## bus
| name | vn_kv | type | zone | in_service
0 | bus_LV_4125-6_0_4_node_0 | 0.4 | n |  | TRUE
1 | bus_LV_4125-6_0_4_node_2 | 0.4 | n |  | TRUE
2 | bus_LV_4125-6_0_4_node_4 | 0.4 | n |  | TRUE
3 | bus_LV_4125-6_0_4_node_51 | 0.4 | n |  | TRUE
4 | bus_LV_4125-6_0_4_node_34 | 0.4 | n |  | TRUE
5 | bus_LV_4125-6_0_4_node_31 | 0.4 | n |  | TRUE
6 | bus_LV_4125-6_0_4_node_42 | 0.4 | n |  | TRUE
7 | bus_LV_4125-6_0_4_node_41 | 0.4 | n |  | TRUE
8 | bus_LV_4125-6_0_4_node_28 | 0.4 | n |  | TRUE
9 | bus_LV_4125-6_0_4_node_5 | 0.4 | n |  | TRUE
10 | bus_LV_4125-6_0_4_node_6 | 0.4 | n |  | TRUE
11 | bus_LV_4125-6_0_4_node_7 | 0.4 | n |  | TRUE
12 | bus_LV_4125-6_0_4_node_8 | 0.4 | n |  | TRUE
13 | bus_LV_4125-6_0_4_node_17 | 0.4 | n |  | TRUE
14 | bus_LV_4125-6_0_4_node_40 | 0.4 | n |  | TRUE
15 | bus_LV_4125-6_0_4_node_18 | 0.4 | n |  | TRUE
16 | bus_LV_4125-6_0_4_node_9 | 0.4 | n |  | TRUE
17 | bus_LV_4125-6_0_4_node_10 | 0.4 | n |  | TRUE
18 | bus_LV_4125-6_0_4_node_11 | 0.4 | n |  | TRUE
19 | bus_LV_4125-6_0_4_node_12 | 0.4 | n |  | TRUE
20 | bus_LV_4125-6_0_4_node_13 | 0.4 | n |  | TRUE
21 | bus_LV_4125-6_0_4_node_14 | 0.4 | n |  | TRUE
22 | bus_LV_4125-6_0_4_node_80 | 0.4 | n |  | TRUE
23 | bus_LV_4125-6_0_4_node_15 | 0.4 | n |  | TRUE
24 | bus_LV_4125-6_0_4_node_16 | 0.4 | n |  | TRUE
25 | bus_LV_4125-6_0_4_node_37 | 0.4 | n |  | TRUE
26 | bus_LV_4125-6_0_4_node_71 | 0.4 | n |  | TRUE
27 | bus_LV_4125-6_0_4_node_38 | 0.4 | n |  | TRUE
28 | bus_LV_4125-6_0_4_node_72 | 0.4 | n |  | TRUE
29 | bus_LV_4125-6_0_4_node_19 | 0.4 | n |  | TRUE
30 | bus_LV_4125-6_0_4_node_20 | 0.4 | n |  | TRUE
31 | bus_LV_4125-6_0_4_node_21 | 0.4 | n |  | TRUE
32 | bus_LV_4125-6_0_4_node_22 | 0.4 | n |  | TRUE
33 | bus_LV_4125-6_0_4_node_23 | 0.4 | n |  | TRUE
34 | bus_LV_4125-6_0_4_node_59 | 0.4 | n |  | TRUE
35 | bus_LV_4125-6_0_4_node_45 | 0.4 | n |  | TRUE
36 | bus_LV_4125-6_0_4_node_50 | 0.4 | n |  | TRUE
37 | bus_LV_4125-6_0_4_node_52 | 0.4 | n |  | TRUE
38 | bus_LV_4125-6_0_4_node_33 | 0.4 | n |  | TRUE
39 | bus_LV_4125-6_0_4_node_24 | 0.4 | n |  | TRUE
40 | bus_LV_4125-6_0_4_node_25 | 0.4 | n |  | TRUE
41 | bus_LV_4125-6_0_4_node_26 | 0.4 | n |  | TRUE
42 | bus_LV_4125-6_0_4_node_27 | 0.4 | n |  | TRUE
43 | bus_LV_4125-6_0_4_node_29 | 0.4 | n |  | TRUE
44 | bus_LV_4125-6_0_4_node_35 | 0.4 | n |  | TRUE
45 | bus_LV_4125-6_0_4_node_53 | 0.4 | n |  | TRUE
46 | bus_LV_4125-6_0_4_node_36 | 0.4 | n |  | TRUE
47 | bus_LV_4125-6_0_4_node_54 | 0.4 | n |  | TRUE
48 | bus_LV_4125-6_0_4_node_30 | 0.4 | n |  | TRUE
49 | bus_LV_4125-6_0_4_node_32 | 0.4 | n |  | TRUE
50 | bus_LV_4125-6_0_4_node_43 | 0.4 | n |  | TRUE
51 | bus_LV_4125-6_0_4_node_44 | 0.4 | n |  | TRUE
52 | bus_LV_4125-6_0_4_node_56 | 0.4 | n |  | TRUE
53 | bus_LV_4125-6_0_4_node_57 | 0.4 | n |  | TRUE
54 | bus_LV_4125-6_0_4_node_58 | 0.4 | n |  | TRUE
55 | bus_LV_4125-6_0_4_node_39 | 0.4 | n |  | TRUE
56 | bus_LV_4125-6_0_4_node_77 | 0.4 | n |  | TRUE
57 | bus_LV_4125-6_0_4_node_55 | 0.4 | n |  | TRUE
58 | bus_LV_4125-6_0_4_node_63 | 0.4 | n |  | TRUE
59 | bus_LV_4125-6_0_4_node_46 | 0.4 | n |  | TRUE
60 | bus_LV_4125-6_0_4_node_48 | 0.4 | n |  | TRUE
61 | bus_LV_4125-6_0_4_node_49 | 0.4 | n |  | TRUE
62 | bus_LV_4125-6_0_4_node_60 | 0.4 | n |  | TRUE
63 | bus_LV_4125-6_0_4_node_75 | 0.4 | n |  | TRUE
64 | bus_LV_4125-6_0_4_node_64 | 0.4 | n |  | TRUE
65 | bus_LV_4125-6_0_4_node_61 | 0.4 | n |  | TRUE
66 | bus_LV_4125-6_0_4_node_89 | 0.4 | n |  | TRUE
67 | bus_LV_4125-6_0_4_node_82 | 0.4 | n |  | TRUE
68 | bus_LV_4125-6_0_4_node_65 | 0.4 | n |  | TRUE
69 | bus_LV_4125-6_0_4_node_66 | 0.4 | n |  | TRUE
70 | bus_LV_4125-6_0_4_node_67 | 0.4 | n |  | TRUE
71 | bus_LV_4125-6_0_4_node_68 | 0.4 | n |  | TRUE
72 | bus_LV_4125-6_0_4_node_69 | 0.4 | n |  | TRUE
73 | bus_LV_4125-6_0_4_node_70 | 0.4 | n |  | TRUE
74 | bus_LV_4125-6_0_4_node_88 | 0.4 | n |  | TRUE
75 | bus_LV_4125-6_0_4_node_81 | 0.4 | n |  | TRUE
76 | bus_LV_4125-6_0_4_node_86 | 0.4 | n |  | TRUE
77 | bus_LV_4125-6_0_4_node_73 | 0.4 | n |  | TRUE
78 | bus_LV_4125-6_0_4_node_74 | 0.4 | n |  | TRUE
79 | bus_LV_4125-6_0_4_node_76 | 0.4 | n |  | TRUE
80 | bus_LV_4125-6_0_4_node_78 | 0.4 | n |  | TRUE
81 | bus_LV_4125-6_0_4_node_79 | 0.4 | n |  | TRUE
82 | bus_LV_4125-6_0_4_node_94 | 0.4 | n |  | TRUE
83 | bus_LV_4125-6_0_4_node_93 | 0.4 | n |  | TRUE
84 | bus_LV_4125-6_0_4_node_83 | 0.4 | n |  | TRUE
85 | bus_LV_4125-6_0_4_node_84 | 0.4 | n |  | TRUE
86 | bus_LV_4125-6_0_4_node_85 | 0.4 | n |  | TRUE
87 | bus_LV_4125-6_0_4_node_87 | 0.4 | n |  | TRUE
88 | bus_LV_4125-6_0_4_node_96 | 0.4 | n |  | TRUE
89 | bus_LV_4125-6_0_4_node_95 | 0.4 | n |  | TRUE
90 | bus_MV_303_0_node_43 | 20 | n |  | TRUE

## load
| name | bus | p_mw | q_mvar | const_z_percent | const_i_percent | sn_mva | scaling | in_service | type
0 | LV_4125-6_0_4_load_0 | 0 | 0.0027611 | 0.00069199 | 0 | 0 |  | 1 | TRUE | wye
1 | LV_4125-6_0_4_load_4 | 2 | 0.0051726 | 0.0012964 | 0 | 0 |  | 1 | TRUE | wye
2 | LV_4125-6_0_4_load_51 | 3 | 0.005421 | 0.0013586 | 0 | 0 |  | 1 | TRUE | wye
3 | LV_4125-6_0_4_load_34 | 4 | 0.00035821 | 8.9777e-05 | 0 | 0 |  | 1 | TRUE | wye
4 | LV_4125-6_0_4_load_42 | 6 | 0.0013196 | 0.00033072 | 0 | 0 |  | 1 | TRUE | wye
5 | LV_4125-6_0_4_load_5 | 9 | 0.005304 | 0.0013293 | 0 | 0 |  | 1 | TRUE | wye
6 | LV_4125-6_0_4_load_7 | 11 | 0.0037498 | 0.00093978 | 0 | 0 |  | 1 | TRUE | wye
7 | LV_4125-6_0_4_load_8 | 12 | 0.0039818 | 0.00099794 | 0 | 0 |  | 1 | TRUE | wye
8 | LV_4125-6_0_4_load_17 | 13 | 0.0076035 | 0.0019056 | 0 | 0 |  | 1 | TRUE | wye
9 | LV_4125-6_0_4_load_40 | 14 | 0.003455 | 0.0008659 | 0 | 0 |  | 1 | TRUE | wye
10 | LV_4125-6_0_4_load_18 | 15 | 0.0036072 | 0.00090406 | 0 | 0 |  | 1 | TRUE | wye
11 | LV_4125-6_0_4_load_9 | 16 | 0.0019815 | 0.00049662 | 0 | 0 |  | 1 | TRUE | wye
12 | LV_4125-6_0_4_load_10 | 17 | 0.0031377 | 0.00078637 | 0 | 0 |  | 1 | TRUE | wye
13 | LV_4125-6_0_4_load_12 | 19 | 0.0058885 | 0.0014758 | 0 | 0 |  | 1 | TRUE | wye
14 | LV_4125-6_0_4_load_80 | 22 | 0.0013455 | 0.00033722 | 0 | 0 |  | 1 | TRUE | wye
15 | LV_4125-6_0_4_load_16 | 24 | 0.0022039 | 0.00055235 | 0 | 0 |  | 1 | TRUE | wye
16 | LV_4125-6_0_4_load_37 | 25 | 0.0030504 | 0.00076451 | 0 | 0 |  | 1 | TRUE | wye
17 | LV_4125-6_0_4_load_71 | 26 | 0.0039619 | 0.00099295 | 0 | 0 |  | 1 | TRUE | wye
18 | LV_4125-6_0_4_load_38 | 27 | 0.0018208 | 0.00045634 | 0 | 0 |  | 1 | TRUE | wye
19 | LV_4125-6_0_4_load_72 | 28 | 0.0017954 | 0.00044997 | 0 | 0 |  | 1 | TRUE | wye
20 | LV_4125-6_0_4_load_19 | 29 | 0.0020186 | 0.00050592 | 0 | 0 |  | 1 | TRUE | wye
21 | LV_4125-6_0_4_load_20 | 30 | 0.0010581 | 0.0002652 | 0 | 0 |  | 1 | TRUE | wye
22 | LV_4125-6_0_4_load_21 | 31 | 0.0012879 | 0.00032278 | 0 | 0 |  | 1 | TRUE | wye
23 | LV_4125-6_0_4_load_22 | 32 | 0.00085906 | 0.0002153 | 0 | 0 |  | 1 | TRUE | wye
24 | LV_4125-6_0_4_load_23 | 33 | 0.002374 | 0.00059499 | 0 | 0 |  | 1 | TRUE | wye
25 | LV_4125-6_0_4_load_59 | 34 | 0.00076723 | 0.00019229 | 0 | 0 |  | 1 | TRUE | wye
26 | LV_4125-6_0_4_load_52 | 37 | 0.0054747 | 0.0013721 | 0 | 0 |  | 1 | TRUE | wye
27 | LV_4125-6_0_4_load_33 | 38 | 0.0012051 | 0.00030202 | 0 | 0 |  | 1 | TRUE | wye
28 | LV_4125-6_0_4_load_24 | 39 | 0.00082367 | 0.00020643 | 0 | 0 |  | 1 | TRUE | wye
29 | LV_4125-6_0_4_load_25 | 40 | 0.00030123 | 7.5495e-05 | 0 | 0 |  | 1 | TRUE | wye
30 | LV_4125-6_0_4_load_27 | 42 | 0.0002883 | 7.2255e-05 | 0 | 0 |  | 1 | TRUE | wye
31 | LV_4125-6_0_4_load_29 | 43 | 0.00044311 | 0.00011105 | 0 | 0 |  | 1 | TRUE | wye
32 | LV_4125-6_0_4_load_35 | 44 | 0.00051676 | 0.00012951 | 0 | 0 |  | 1 | TRUE | wye
33 | LV_4125-6_0_4_load_53 | 45 | 0.00060088 | 0.0001506 | 0 | 0 |  | 1 | TRUE | wye
34 | LV_4125-6_0_4_load_36 | 46 | 0.045715 | 0.011457 | 0 | 0 |  | 1 | TRUE | wye
35 | LV_4125-6_0_4_load_54 | 47 | 0.0049655 | 0.0012445 | 0 | 0 |  | 1 | TRUE | wye
36 | LV_4125-6_0_4_load_30 | 48 | 0.0018376 | 0.00046055 | 0 | 0 |  | 1 | TRUE | wye
37 | LV_4125-6_0_4_load_32 | 49 | 0.0030994 | 0.0007768 | 0 | 0 |  | 1 | TRUE | wye
38 | LV_4125-6_0_4_load_43 | 50 | 0.0084975 | 0.0021297 | 0 | 0 |  | 1 | TRUE | wye
39 | LV_4125-6_0_4_load_44 | 51 | 0.0016908 | 0.00042375 | 0 | 0 |  | 1 | TRUE | wye
40 | LV_4125-6_0_4_load_58 | 54 | 0.021957 | 0.005503 | 0 | 0 |  | 1 | TRUE | wye
41 | LV_4125-6_0_4_load_39 | 55 | 0.000497 | 0.00012456 | 0 | 0 |  | 1 | TRUE | wye
42 | LV_4125-6_0_4_load_77 | 56 | 0.00089315 | 0.00022384 | 0 | 0 |  | 1 | TRUE | wye
43 | LV_4125-6_0_4_load_55 | 57 | 0.0086445 | 0.0021665 | 0 | 0 |  | 1 | TRUE | wye
44 | LV_4125-6_0_4_load_63 | 58 | 0.0020565 | 0.0005154 | 0 | 0 |  | 1 | TRUE | wye
45 | LV_4125-6_0_4_load_46 | 59 | 0.00042557 | 0.00010666 | 0 | 0 |  | 1 | TRUE | wye
46 | LV_4125-6_0_4_load_49 | 61 | 0.014657 | 0.0036734 | 0 | 0 |  | 1 | TRUE | wye
47 | LV_4125-6_0_4_load_60 | 62 | 0.048776 | 0.012224 | 0 | 0 |  | 1 | TRUE | wye
48 | LV_4125-6_0_4_load_75 | 63 | 0.00093132 | 0.00023341 | 0 | 0 |  | 1 | TRUE | wye
49 | LV_4125-6_0_4_load_64 | 64 | 0.0027076 | 0.00067859 | 0 | 0 |  | 1 | TRUE | wye
50 | LV_4125-6_0_4_load_61 | 65 | 0.033014 | 0.008274 | 0 | 0 |  | 1 | TRUE | wye
51 | LV_4125-6_0_4_load_89 | 66 | 0.052813 | 0.013236 | 0 | 0 |  | 1 | TRUE | wye
52 | LV_4125-6_0_4_load_65 | 68 | 0.004113 | 0.0010308 | 0 | 0 |  | 1 | TRUE | wye
53 | LV_4125-6_0_4_load_66 | 69 | 0.0018615 | 0.00046654 | 0 | 0 |  | 1 | TRUE | wye
54 | LV_4125-6_0_4_load_68 | 71 | 0.005421 | 0.0013586 | 0 | 0 |  | 1 | TRUE | wye
55 | LV_4125-6_0_4_load_69 | 72 | 0.0014203 | 0.00035597 | 0 | 0 |  | 1 | TRUE | wye
56 | LV_4125-6_0_4_load_70 | 73 | 0.0034125 | 0.00085527 | 0 | 0 |  | 1 | TRUE | wye
57 | LV_4125-6_0_4_load_88 | 74 | 0.0013754 | 0.00034472 | 0 | 0 |  | 1 | TRUE | wye
58 | LV_4125-6_0_4_load_81 | 75 | 0.0025752 | 0.00064542 | 0 | 0 |  | 1 | TRUE | wye
59 | LV_4125-6_0_4_load_86 | 76 | 0.006498 | 0.0016286 | 0 | 0 |  | 1 | TRUE | wye
60 | LV_4125-6_0_4_load_73 | 77 | 0.00090192 | 0.00022604 | 0 | 0 |  | 1 | TRUE | wye
61 | LV_4125-6_0_4_load_74 | 78 | 0.0014812 | 0.00037122 | 0 | 0 |  | 1 | TRUE | wye
62 | LV_4125-6_0_4_load_76 | 79 | 0.0041344 | 0.0010362 | 0 | 0 |  | 1 | TRUE | wye
63 | LV_4125-6_0_4_load_78 | 80 | 0.075729 | 0.018979 | 0 | 0 |  | 1 | TRUE | wye
64 | LV_4125-6_0_4_load_94 | 82 | 0.02748 | 0.0068871 | 0 | 0 |  | 1 | TRUE | wye
65 | LV_4125-6_0_4_load_93 | 83 | 0.025173 | 0.0063089 | 0 | 0 |  | 1 | TRUE | wye
66 | LV_4125-6_0_4_load_83 | 84 | 0.0025212 | 0.00063186 | 0 | 0 |  | 1 | TRUE | wye
67 | LV_4125-6_0_4_load_84 | 85 | 0.0042745 | 0.0010713 | 0 | 0 |  | 1 | TRUE | wye
68 | LV_4125-6_0_4_load_87 | 87 | 0.0073285 | 0.0018367 | 0 | 0 |  | 1 | TRUE | wye
69 | LV_4125-6_0_4_load_96 | 88 | 0.0031508 | 0.00078966 | 0 | 0 |  | 1 | TRUE | wye
70 | LV_4125-6_0_4_load_95 | 89 | 0.013045 | 0.0032694 | 0 | 0 |  | 1 | TRUE | wye

## ext_grid
| name | bus | vm_pu | va_degree | slack_weight | in_service
0 |  | 80 | 1 | 0 | 1 | TRUE

## line
| name | std_type | from_bus | to_bus | length_km | r_ohm_per_km | x_ohm_per_km | c_nf_per_km | g_us_per_km | max_i_ka | df | parallel | type | in_service
0 | LV_4125-6_0_4_line_0 |  | 0 | 1 | 0.031797 | 0.125 | 0.08 | 261 | 0 | 0.364 | 1 | 1 | cs | TRUE
1 | LV_4125-6_0_4_line_1 |  | 1 | 2 | 0.014447 | 0.125 | 0.08 | 261 | 0 | 0.364 | 1 | 1 | cs | TRUE
2 | LV_4125-6_0_4_line_2 |  | 2 | 3 | 0.0031716 | 0.125 | 0.08 | 261 | 0 | 0.364 | 1 | 1 | cs | TRUE
3 | LV_4125-6_0_4_line_3 |  | 3 | 8 | 0.036526 | 0.125 | 0.08 | 261 | 0 | 0.364 | 1 | 1 | cs | TRUE
4 | LV_4125-6_0_4_line_4 |  | 4 | 5 | 0.0077808 | 0.125 | 0.08 | 261 | 0 | 0.364 | 1 | 1 | cs | TRUE
5 | LV_4125-6_0_4_line_5 |  | 5 | 38 | 0.023706 | 0.125 | 0.08 | 261 | 0 | 0.364 | 1 | 1 | cs | TRUE
6 | LV_4125-6_0_4_line_6 |  | 5 | 48 | 0.015768 | 0.125 | 0.08 | 261 | 0 | 0.364 | 1 | 1 | cs | TRUE
7 | LV_4125-6_0_4_line_7 |  | 6 | 7 | 0.0038054 | 0.125 | 0.08 | 261 | 0 | 0.364 | 1 | 1 | cs | TRUE
8 | LV_4125-6_0_4_line_8 |  | 7 | 14 | 0.011196 | 0.125 | 0.08 | 261 | 0 | 0.364 | 1 | 1 | cs | TRUE
9 | LV_4125-6_0_4_line_9 |  | 8 | 41 | 0.010382 | 0.125 | 0.08 | 261 | 0 | 0.364 | 1 | 1 | cs | TRUE
10 | LV_4125-6_0_4_line_10 |  | 9 | 10 | 0.018098 | 0.125 | 0.08 | 261 | 0 | 0.364 | 1 | 1 | cs | TRUE
11 | LV_4125-6_0_4_line_11 |  | 10 | 11 | 0.036274 | 0.125 | 0.08 | 261 | 0 | 0.364 | 1 | 1 | cs | TRUE
12 | LV_4125-6_0_4_line_12 |  | 10 | 12 | 0.01917 | 0.125 | 0.08 | 261 | 0 | 0.364 | 1 | 1 | cs | TRUE
13 | LV_4125-6_0_4_line_13 |  | 11 | 13 | 0.0019837 | 0.125 | 0.08 | 261 | 0 | 0.364 | 1 | 1 | cs | TRUE
14 | LV_4125-6_0_4_line_14 |  | 12 | 14 | 0.0038446 | 0.125 | 0.08 | 261 | 0 | 0.364 | 1 | 1 | cs | TRUE
15 | LV_4125-6_0_4_line_15 |  | 13 | 15 | 0.024349 | 0.125 | 0.08 | 261 | 0 | 0.364 | 1 | 1 | cs | TRUE
16 | LV_4125-6_0_4_line_16 |  | 15 | 23 | 0.019239 | 0.125 | 0.08 | 261 | 0 | 0.364 | 1 | 1 | cs | TRUE
17 | LV_4125-6_0_4_line_17 |  | 16 | 17 | 0.00433 | 0.125 | 0.08 | 261 | 0 | 0.364 | 1 | 1 | cs | TRUE
18 | LV_4125-6_0_4_line_18 |  | 16 | 18 | 0.031725 | 0.125 | 0.08 | 261 | 0 | 0.364 | 1 | 1 | cs | TRUE
19 | LV_4125-6_0_4_line_19 |  | 17 | 19 | 0.017641 | 0.125 | 0.08 | 261 | 0 | 0.364 | 1 | 1 | cs | TRUE
20 | LV_4125-6_0_4_line_20 |  | 18 | 20 | 0.044929 | 0.125 | 0.08 | 261 | 0 | 0.364 | 1 | 1 | cs | TRUE
21 | LV_4125-6_0_4_line_21 |  | 19 | 21 | 0.022482 | 0.125 | 0.08 | 261 | 0 | 0.364 | 1 | 1 | cs | TRUE
22 | LV_4125-6_0_4_line_22 |  | 20 | 22 | 0.061519 | 0.125 | 0.08 | 261 | 0 | 0.364 | 1 | 1 | cs | TRUE
23 | LV_4125-6_0_4_line_23 |  | 21 | 23 | 0.009794 | 0.125 | 0.08 | 261 | 0 | 0.364 | 1 | 1 | cs | TRUE
24 | LV_4125-6_0_4_line_24 |  | 21 | 24 | 0.023096 | 0.125 | 0.08 | 261 | 0 | 0.364 | 1 | 1 | cs | TRUE
25 | LV_4125-6_0_4_line_25 |  | 23 | 25 | 0.0054255 | 0.125 | 0.08 | 261 | 0 | 0.364 | 1 | 1 | cs | TRUE
26 | LV_4125-6_0_4_line_26 |  | 24 | 26 | 0.014321 | 0.125 | 0.08 | 261 | 0 | 0.364 | 1 | 1 | cs | TRUE
27 | LV_4125-6_0_4_line_27 |  | 25 | 27 | 0.011583 | 0.125 | 0.08 | 261 | 0 | 0.364 | 1 | 1 | cs | TRUE
28 | LV_4125-6_0_4_line_28 |  | 26 | 28 | 0.021436 | 0.125 | 0.08 | 261 | 0 | 0.364 | 1 | 1 | cs | TRUE
29 | LV_4125-6_0_4_line_29 |  | 27 | 55 | 0.0033038 | 0.125 | 0.08 | 261 | 0 | 0.364 | 1 | 1 | cs | TRUE
30 | LV_4125-6_0_4_line_30 |  | 28 | 71 | 0.020933 | 0.125 | 0.08 | 261 | 0 | 0.364 | 1 | 1 | cs | TRUE
31 | LV_4125-6_0_4_line_31 |  | 29 | 30 | 0.012877 | 0.125 | 0.08 | 261 | 0 | 0.364 | 1 | 1 | cs | TRUE
32 | LV_4125-6_0_4_line_32 |  | 29 | 31 | 0.00074225 | 0.125 | 0.08 | 261 | 0 | 0.364 | 1 | 1 | cs | TRUE
33 | LV_4125-6_0_4_line_33 |  | 30 | 32 | 0.0076673 | 0.125 | 0.08 | 261 | 0 | 0.364 | 1 | 1 | cs | TRUE
34 | LV_4125-6_0_4_line_34 |  | 31 | 33 | 0.00022952 | 0.125 | 0.08 | 261 | 0 | 0.364 | 1 | 1 | cs | TRUE
35 | LV_4125-6_0_4_line_35 |  | 32 | 34 | 0.0023533 | 0.125 | 0.08 | 261 | 0 | 0.364 | 1 | 1 | cs | TRUE
36 | LV_4125-6_0_4_line_36 |  | 33 | 35 | 0.013277 | 0.125 | 0.08 | 261 | 0 | 0.364 | 1 | 1 | cs | TRUE
37 | LV_4125-6_0_4_line_37 |  | 34 | 36 | 0.0084261 | 0.125 | 0.08 | 261 | 0 | 0.364 | 1 | 1 | cs | TRUE
38 | LV_4125-6_0_4_line_38 |  | 35 | 37 | 0.014312 | 0.125 | 0.08 | 261 | 0 | 0.364 | 1 | 1 | cs | TRUE
39 | LV_4125-6_0_4_line_39 |  | 35 | 38 | 0.025067 | 0.125 | 0.08 | 261 | 0 | 0.364 | 1 | 1 | cs | TRUE
40 | LV_4125-6_0_4_line_40 |  | 36 | 56 | 0.015969 | 0.125 | 0.08 | 261 | 0 | 0.364 | 1 | 1 | cs | TRUE
41 | LV_4125-6_0_4_line_41 |  | 36 | 55 | 0.012066 | 0.125 | 0.08 | 261 | 0 | 0.364 | 1 | 1 | cs | TRUE
42 | LV_4125-6_0_4_line_42 |  | 38 | 50 | 0.01554 | 0.125 | 0.08 | 261 | 0 | 0.364 | 1 | 1 | cs | TRUE
43 | LV_4125-6_0_4_line_43 |  | 39 | 40 | 0.014593 | 0.125 | 0.08 | 261 | 0 | 0.364 | 1 | 1 | cs | TRUE
44 | LV_4125-6_0_4_line_44 |  | 39 | 41 | 0.018639 | 0.125 | 0.08 | 261 | 0 | 0.364 | 1 | 1 | cs | TRUE
45 | LV_4125-6_0_4_line_45 |  | 40 | 42 | 0.010149 | 0.125 | 0.08 | 261 | 0 | 0.364 | 1 | 1 | cs | TRUE
46 | LV_4125-6_0_4_line_46 |  | 41 | 43 | 0.0081014 | 0.125 | 0.08 | 261 | 0 | 0.364 | 1 | 1 | cs | TRUE
47 | LV_4125-6_0_4_line_47 |  | 42 | 44 | 0.010262 | 0.125 | 0.08 | 261 | 0 | 0.364 | 1 | 1 | cs | TRUE
48 | LV_4125-6_0_4_line_48 |  | 43 | 45 | 0.0085067 | 0.125 | 0.08 | 261 | 0 | 0.364 | 1 | 1 | cs | TRUE
49 | LV_4125-6_0_4_line_49 |  | 44 | 46 | 0.0084781 | 0.125 | 0.08 | 261 | 0 | 0.364 | 1 | 1 | cs | TRUE
50 | LV_4125-6_0_4_line_50 |  | 45 | 47 | 0.0048697 | 0.125 | 0.08 | 261 | 0 | 0.364 | 1 | 1 | cs | TRUE
51 | LV_4125-6_0_4_line_51 |  | 46 | 52 | 0.021761 | 0.125 | 0.08 | 261 | 0 | 0.364 | 1 | 1 | cs | TRUE
52 | LV_4125-6_0_4_line_52 |  | 48 | 49 | 0.0010824 | 0.125 | 0.08 | 261 | 0 | 0.364 | 1 | 1 | cs | TRUE
53 | LV_4125-6_0_4_line_53 |  | 50 | 51 | 0.0049696 | 0.125 | 0.08 | 261 | 0 | 0.364 | 1 | 1 | cs | TRUE
54 | LV_4125-6_0_4_line_54 |  | 52 | 53 | 0.02484 | 0.125 | 0.08 | 261 | 0 | 0.364 | 1 | 1 | cs | TRUE
55 | LV_4125-6_0_4_line_55 |  | 52 | 54 | 0.016671 | 0.125 | 0.08 | 261 | 0 | 0.364 | 1 | 1 | cs | TRUE
56 | LV_4125-6_0_4_line_56 |  | 53 | 65 | 0.01479 | 0.125 | 0.08 | 261 | 0 | 0.364 | 1 | 2 | cs | TRUE
57 | LV_4125-6_0_4_line_57 |  | 53 | 62 | 0.010414 | 0.125 | 0.08 | 261 | 0 | 0.364 | 1 | 1 | cs | TRUE
58 | LV_4125-6_0_4_line_58 |  | 54 | 64 | 0.013405 | 0.125 | 0.08 | 261 | 0 | 0.364 | 1 | 1 | cs | TRUE
59 | LV_4125-6_0_4_line_59 |  | 56 | 63 | 0.0068861 | 0.125 | 0.08 | 261 | 0 | 0.364 | 1 | 1 | cs | TRUE
60 | LV_4125-6_0_4_line_60 |  | 57 | 58 | 0.001378 | 0.125 | 0.08 | 261 | 0 | 0.364 | 1 | 1 | cs | TRUE
61 | LV_4125-6_0_4_line_61 |  | 58 | 64 | 0.014804 | 0.125 | 0.08 | 261 | 0 | 0.364 | 1 | 1 | cs | TRUE
62 | LV_4125-6_0_4_line_62 |  | 59 | 60 | 0.079369 | 0.125 | 0.08 | 261 | 0 | 0.364 | 1 | 1 | cs | TRUE
63 | LV_4125-6_0_4_line_63 |  | 60 | 61 | 0.039575 | 0.125 | 0.08 | 261 | 0 | 0.364 | 1 | 1 | cs | TRUE
64 | LV_4125-6_0_4_line_64 |  | 61 | 62 | 0.006649 | 0.125 | 0.08 | 261 | 0 | 0.364 | 1 | 1 | cs | TRUE
65 | LV_4125-6_0_4_line_65 |  | 63 | 77 | 0.0012673 | 0.125 | 0.08 | 261 | 0 | 0.364 | 1 | 1 | cs | TRUE
66 | LV_4125-6_0_4_line_66 |  | 65 | 66 | 0.0059942 | 0.125 | 0.08 | 261 | 0 | 0.364 | 1 | 3 | cs | TRUE
67 | LV_4125-6_0_4_line_67 |  | 66 | 67 | 0.018708 | 0.125 | 0.08 | 261 | 0 | 0.364 | 1 | 3 | cs | TRUE
68 | LV_4125-6_0_4_line_68 |  | 67 | 82 | 0.017486 | 0.125 | 0.08 | 261 | 0 | 0.364 | 1 | 1 | cs | TRUE
69 | LV_4125-6_0_4_line_69 |  | 67 | 81 | 0.01958 | 0.125 | 0.08 | 261 | 0 | 0.364 | 1 | 3 | cs | TRUE
70 | LV_4125-6_0_4_line_70 |  | 68 | 69 | 0.0094363 | 0.125 | 0.08 | 261 | 0 | 0.364 | 1 | 1 | cs | TRUE
71 | LV_4125-6_0_4_line_71 |  | 68 | 70 | 0.010738 | 0.125 | 0.08 | 261 | 0 | 0.364 | 1 | 1 | cs | TRUE
72 | LV_4125-6_0_4_line_72 |  | 69 | 71 | 0.01609 | 0.125 | 0.08 | 261 | 0 | 0.364 | 1 | 1 | cs | TRUE
73 | LV_4125-6_0_4_line_73 |  | 70 | 72 | 0.0055783 | 0.125 | 0.08 | 261 | 0 | 0.364 | 1 | 1 | cs | TRUE
74 | LV_4125-6_0_4_line_74 |  | 70 | 73 | 0.012944 | 0.125 | 0.08 | 261 | 0 | 0.364 | 1 | 1 | cs | TRUE
75 | LV_4125-6_0_4_line_75 |  | 72 | 74 | 0.0018908 | 0.125 | 0.08 | 261 | 0 | 0.364 | 1 | 1 | cs | TRUE
76 | LV_4125-6_0_4_line_76 |  | 73 | 75 | 0.00019175 | 0.125 | 0.08 | 261 | 0 | 0.364 | 1 | 1 | cs | TRUE
77 | LV_4125-6_0_4_line_77 |  | 74 | 76 | 0.014194 | 0.125 | 0.08 | 261 | 0 | 0.364 | 1 | 1 | cs | TRUE
78 | LV_4125-6_0_4_line_78 |  | 76 | 86 | 0.019436 | 0.125 | 0.08 | 261 | 0 | 0.364 | 1 | 1 | cs | TRUE
79 | LV_4125-6_0_4_line_79 |  | 77 | 78 | 0.0020658 | 0.125 | 0.08 | 261 | 0 | 0.364 | 1 | 1 | cs | TRUE
80 | LV_4125-6_0_4_line_80 |  | 78 | 79 | 0.034472 | 0.125 | 0.08 | 261 | 0 | 0.364 | 1 | 1 | cs | TRUE
81 | LV_4125-6_0_4_line_81 |  | 79 | 80 | 0.024329 | 0.125 | 0.08 | 261 | 0 | 0.364 | 1 | 1 | cs | TRUE
82 | LV_4125-6_0_4_line_82 |  | 80 | 81 | 0.015263 | 0.125 | 0.08 | 261 | 0 | 0.364 | 1 | 3 | cs | TRUE
83 | LV_4125-6_0_4_line_83 |  | 82 | 83 | 0.0095682 | 0.125 | 0.08 | 261 | 0 | 0.364 | 1 | 1 | cs | TRUE
84 | LV_4125-6_0_4_line_84 |  | 83 | 89 | 0.0033651 | 0.125 | 0.08 | 261 | 0 | 0.364 | 1 | 1 | cs | TRUE
85 | LV_4125-6_0_4_line_85 |  | 84 | 85 | 0.007929 | 0.125 | 0.08 | 261 | 0 | 0.364 | 1 | 1 | cs | TRUE
86 | LV_4125-6_0_4_line_86 |  | 84 | 86 | 0.0027617 | 0.125 | 0.08 | 261 | 0 | 0.364 | 1 | 1 | cs | TRUE
87 | LV_4125-6_0_4_line_87 |  | 86 | 87 | 0.034889 | 0.125 | 0.08 | 261 | 0 | 0.364 | 1 | 1 | cs | TRUE
88 | LV_4125-6_0_4_line_88 |  | 88 | 89 | 0.001487 | 0.125 | 0.08 | 261 | 0 | 0.364 | 1 | 1 | cs | TRUE

## trafo
| name | std_type | hv_bus | lv_bus | sn_mva | vn_hv_kv | vn_lv_kv | vk_percent | vkr_percent | pfe_kw | i0_percent | shift_degree | tap_side | tap_neutral | tap_min | tap_max | tap_step_percent | tap_step_degree | tap_pos | tap_phase_shifter | parallel | df | in_service
0 | LV_4125-6_0_4_trafo_78 | 0.63 MVA 20/0.4 kV | 90 | 80 | 0.63 | 20 | 0.4 | 6 | 1.206 | 1.65 | 0.2619 | 150 | hv | 0 | -2 | 2 | 2.5 | 0 | 0 | FALSE | 1 | 1 | TRUE

## line_geodata
| x0 | y0 | x1 | y1 | x2 | y2 | x3 | y3 | x4 | y4
0 | 2653024.1893 | 1255228.9594 | 2652994.8811 | 1255218.5122 | 2652994.2438 | 1255218.267
1 | 2653024.1893 | 1255228.9594 | 2653037.7983 | 1255233.8069 | 2653037.7983 | 1255233.8069
2 | 2653040.3791 | 1255235.6504 | 2653037.7983 | 1255233.8069
3 | 2653070.8432 | 1255255.6736 | 2653062.7343 | 1255251.5203 | 2653052.3007 | 1255244.1662 | 2653040.3791 | 1255235.6504
4 | 2652998.8452 | 1255289.6863 | 2652991.7672 | 1255286.4546
5 | 2653020.234 | 1255300.0405 | 2652998.8452 | 1255289.6863
6 | 2652998.8452 | 1255289.6863 | 2653005.3051 | 1255275.3025
7 | 2652934.4326 | 1255310.5585 | 2652935.906 | 1255307.05
8 | 2652934.4326 | 1255310.5585 | 2652929.9545 | 1255320.8199
9 | 2653080.9117 | 1255258.3212 | 2653070.8432 | 1255255.6736
10 | 2652920.7491 | 1255341.9138 | 2652911.3502 | 1255357.3795
11 | 2652920.7491 | 1255341.9138 | 2652930.9759 | 1255347.0866 | 2652951.3891 | 1255354.3518 | 2652954.3519 | 1255355.4092
12 | 2652920.7491 | 1255341.9138 | 2652928.4168 | 1255324.3436
13 | 2652956.2202 | 1255356.076 | 2652954.3519 | 1255355.4092
14 | 2652928.4168 | 1255324.3436 | 2652929.9545 | 1255320.8199
15 | 2652979.1522 | 1255364.2603 | 2652956.2202 | 1255356.076
16 | 2652997.8399 | 1255367.4429 | 2652991.9755 | 1255367.8686 | 2652985.9972 | 1255366.7032 | 2652979.1522 | 1255364.2603
17 | 2652982.2395 | 1255410.9586 | 2652983.4085 | 1255409.8658 | 2652985.0937 | 1255407.7183
18 | 2652958.1134 | 1255431.5104 | 2652970.8964 | 1255421.5622 | 2652982.2395 | 1255410.9586
19 | 2652995.9267 | 1255393.7976 | 2652995.2877 | 1255394.7281 | 2652985.0937 | 1255407.7183
20 | 2653002.138 | 1255428.2462 | 2652992.5409 | 1255426.0589 | 2652976.2967 | 1255427.4813 | 2652961.4122 | 1255432.0403 | 2652958.1134 | 1255431.5104
21 | 2653005.2441 | 1255373.6357 | 2653001.7683 | 1255385.2906 | 2652995.9267 | 1255393.7976
22 | 2653002.138 | 1255428.2462 | 2653011.108 | 1255425.5023 | 2653023.2506 | 1255431.493 | 2653043.6333 | 1255442.9612 | 2653053.2984 | 1255454.7071
23 | 2652997.8399 | 1255367.4429 | 2653001.5507 | 1255371.6791 | 2653005.2441 | 1255373.6357
24 | 2653005.2441 | 1255373.6357 | 2653012.1812 | 1255375.5547 | 2653027.501 | 1255379.8051
25 | 2652997.8399 | 1255367.4429 | 2653002.8588 | 1255365.3822
26 | 2653041.0849 | 1255384.3157 | 2653031.7282 | 1255380.9779 | 2653027.501 | 1255379.8051
27 | 2653002.8588 | 1255365.3822 | 2653013.5735 | 1255360.9827
28 | 2653041.0849 | 1255384.3157 | 2653051.9982 | 1255388.2088 | 2653060.9007 | 1255392.4228
29 | 2653013.5735 | 1255360.9827 | 2653016.6297 | 1255359.7279
30 | 2653079.0802 | 1255402.6355 | 2653072.5174 | 1255397.9216 | 2653060.9007 | 1255392.4228
31 | 2653032.4028 | 1255334.3186 | 2653037.1815 | 1255322.3616
32 | 2653037.1815 | 1255322.3616 | 2653037.457 | 1255321.6724
33 | 2653032.4028 | 1255334.3186 | 2653029.5573 | 1255341.4384
34 | 2653037.457 | 1255321.6724 | 2653037.5422 | 1255321.4592
35 | 2653028.6839 | 1255343.6237 | 2653029.5573 | 1255341.4384
36 | 2653043.4393 | 1255309.6883 | 2653040.9977 | 1255312.8131 | 2653037.5422 | 1255321.4592
37 | 2653025.0856 | 1255351.2309 | 2653027.4261 | 1255346.7709 | 2653028.6839 | 1255343.6237
38 | 2653043.4393 | 1255309.6883 | 2653044.0792 | 1255308.1485 | 2653049.8243 | 1255296.8843
39 | 2653020.234 | 1255300.0405 | 2653043.4393 | 1255309.6883
40 | 2653025.0856 | 1255351.2309 | 2653040.1417 | 1255356.553
41 | 2653025.0856 | 1255351.2309 | 2653023.6246 | 1255353.5083 | 2653016.6297 | 1255359.7279
42 | 2653020.234 | 1255300.0405 | 2653026.4538 | 1255285.7995
43 | 2653105.003 | 1255281.2121 | 2653094.4239 | 1255271.1602
44 | 2653080.9117 | 1255258.3212 | 2653094.4239 | 1255271.1602
45 | 2653112.9308 | 1255287.5425 | 2653105.6372 | 1255281.8148 | 2653105.003 | 1255281.2121
46 | 2653080.9117 | 1255258.3212 | 2653079.9095 | 1255250.282
47 | 2653112.9308 | 1255287.5425 | 2653114.4454 | 1255288.7319 | 2653117.4152 | 1255292.3166 | 2653118.8363 | 1255295.7123
48 | 2653079.9095 | 1255250.282 | 2653078.8571 | 1255241.8407
49 | 2653120.8088 | 1255303.9286 | 2653119.5124 | 1255297.3278 | 2653118.8363 | 1255295.7123
50 | 2653078.8571 | 1255241.8407 | 2653078.2547 | 1255237.0084
51 | 2653123.5075 | 1255325.3499 | 2653124.0278 | 1255320.3177 | 2653120.8088 | 1255303.9286
52 | 2653005.7485 | 1255274.3151 | 2653005.3051 | 1255275.3025
53 | 2653028.4428 | 1255281.2452 | 2653026.4538 | 1255285.7995
54 | 2653123.5075 | 1255325.3499 | 2653135.961 | 1255331.1656 | 2653146.071 | 1255335.8818
55 | 2653123.5075 | 1255325.3499 | 2653114.5521 | 1255322.2341 | 2653107.7225 | 1255319.9878
56 | 2653146.071 | 1255335.8818 | 2653137.5761 | 1255347.9888
57 | 2653146.071 | 1255335.8818 | 2653156.4355 | 1255336.8928
58 | 2653094.9886 | 1255315.7996 | 2653107.7225 | 1255319.9878
59 | 2653046.6342 | 1255358.848 | 2653040.1417 | 1255356.553
60 | 2653079.6168 | 1255310.7437 | 2653080.9259 | 1255311.1742
61 | 2653080.9259 | 1255311.1742 | 2653094.9886 | 1255315.7996
62 | 2653202.4227 | 1255332.4518 | 2653194.0258 | 1255301.5992 | 2653187.5918 | 1255278.1028 | 2653178.6557 | 1255256.8744
63 | 2653202.4227 | 1255332.4518 | 2653181.2292 | 1255334.8188 | 2653163.0562 | 1255336.4861
64 | 2653156.4355 | 1255336.8928 | 2653157.4956 | 1255336.9962 | 2653163.0562 | 1255336.4861
65 | 2653047.8187 | 1255359.2949 | 2653047.6119 | 1255359.1937 | 2653046.6342 | 1255358.848
66 | 2653137.5761 | 1255347.9888 | 2653136.0622 | 1255350.1465 | 2653133.937 | 1255352.747
67 | 2653122.0984 | 1255367.2333 | 2653133.937 | 1255352.747
68 | 2653122.0984 | 1255367.2333 | 2653127.1593 | 1255377.3413 | 2653130.8191 | 1255382.3227
69 | 2653122.0984 | 1255367.2333 | 2653109.4359 | 1255382.1969
70 | 2653098.4618 | 1255419.1599 | 2653091.6199 | 1255412.6611
71 | 2653106.2473 | 1255426.555 | 2653098.4618 | 1255419.1599
72 | 2653091.6199 | 1255412.6611 | 2653087.2212 | 1255408.483 | 2653079.0802 | 1255402.6355
73 | 2653106.2473 | 1255426.555 | 2653110.2341 | 1255430.4567
74 | 2653106.2473 | 1255426.555 | 2653106.0077 | 1255419.6369 | 2653101.9018 | 1255415.2319
75 | 2653110.2341 | 1255430.4567 | 2653111.5854 | 1255431.7792
76 | 2653101.9018 | 1255415.2319 | 2653101.7711 | 1255415.0917
77 | 2653121.73 | 1255441.7072 | 2653111.5854 | 1255431.7792
78 | 2653134.9774 | 1255455.8998 | 2653128.9396 | 1255448.7629 | 2653121.73 | 1255441.7072
79 | 2653047.8187 | 1255359.2949 | 2653049.6739 | 1255360.2037
80 | 2653080.6317 | 1255375.3674 | 2653080.6317 | 1255375.3674 | 2653049.6739 | 1255360.2037
81 | 2653080.6317 | 1255375.3674 | 2653087.297 | 1255365.5313 | 2653097.2418 | 1255373.0175
82 | 2653109.4359 | 1255382.1969 | 2653097.2418 | 1255373.0175
83 | 2653137.3602 | 1255389.2229 | 2653133.3515 | 1255385.7694 | 2653130.8191 | 1255382.3227
84 | 2653137.3602 | 1255389.2229 | 2653139.9096 | 1255391.4192
85 | 2653136.4523 | 1255458.2347 | 2653140.6867 | 1255464.9384
86 | 2653134.9774 | 1255455.8998 | 2653136.4523 | 1255458.2347
87 | 2653134.9774 | 1255455.8998 | 2653145.6891 | 1255448.1794 | 2653155.7779 | 1255438.4408 | 2653161.0485 | 1255432.8786
88 | 2653139.9096 | 1255391.4192 | 2653141.0363 | 1255392.3898

## bus_geodata
| x | y | coords
0 | 2652994.2438 | 1255218.267
1 | 2653024.1893 | 1255228.9594
2 | 2653037.7983 | 1255233.8069
3 | 2653040.3791 | 1255235.6504
4 | 2652991.7672 | 1255286.4546
5 | 2652998.8452 | 1255289.6863
6 | 2652935.906 | 1255307.05
7 | 2652934.4326 | 1255310.5585
8 | 2653070.8432 | 1255255.6736
9 | 2652911.3502 | 1255357.3795
10 | 2652920.7491 | 1255341.9138
11 | 2652954.3519 | 1255355.4092
12 | 2652928.4168 | 1255324.3436
13 | 2652956.2202 | 1255356.076
14 | 2652929.9545 | 1255320.8199
15 | 2652979.1522 | 1255364.2603
16 | 2652982.2395 | 1255410.9586
17 | 2652985.0937 | 1255407.7183
18 | 2652958.1134 | 1255431.5104
19 | 2652995.9267 | 1255393.7976
20 | 2653002.138 | 1255428.2462
21 | 2653005.2441 | 1255373.6357
22 | 2653053.2984 | 1255454.7071
23 | 2652997.8399 | 1255367.4429
24 | 2653027.501 | 1255379.8051
25 | 2653002.8588 | 1255365.3822
26 | 2653041.0849 | 1255384.3157
27 | 2653013.5735 | 1255360.9827
28 | 2653060.9007 | 1255392.4228
29 | 2653037.1815 | 1255322.3616
30 | 2653032.4028 | 1255334.3186
31 | 2653037.457 | 1255321.6724
32 | 2653029.5573 | 1255341.4384
33 | 2653037.5422 | 1255321.4592
34 | 2653028.6839 | 1255343.6237
35 | 2653043.4393 | 1255309.6883
36 | 2653025.0856 | 1255351.2309
37 | 2653049.8243 | 1255296.8843
38 | 2653020.234 | 1255300.0405
39 | 2653094.4239 | 1255271.1602
40 | 2653105.003 | 1255281.2121
41 | 2653080.9117 | 1255258.3212
42 | 2653112.9308 | 1255287.5425
43 | 2653079.9095 | 1255250.282
44 | 2653118.8363 | 1255295.7123
45 | 2653078.8571 | 1255241.8407
46 | 2653120.8088 | 1255303.9286
47 | 2653078.2547 | 1255237.0084
48 | 2653005.3051 | 1255275.3025
49 | 2653005.7485 | 1255274.3151
50 | 2653026.4538 | 1255285.7995
51 | 2653028.4428 | 1255281.2452
52 | 2653123.5075 | 1255325.3499
53 | 2653146.071 | 1255335.8818
54 | 2653107.7225 | 1255319.9878
55 | 2653016.6297 | 1255359.7279
56 | 2653040.1417 | 1255356.553
57 | 2653079.6168 | 1255310.7437
58 | 2653080.9259 | 1255311.1742
59 | 2653178.6557 | 1255256.8744
60 | 2653202.4227 | 1255332.4518
61 | 2653163.0562 | 1255336.4861
62 | 2653156.4355 | 1255336.8928
63 | 2653046.6342 | 1255358.848
64 | 2653094.9886 | 1255315.7996
65 | 2653137.5761 | 1255347.9888
66 | 2653133.937 | 1255352.747
67 | 2653122.0984 | 1255367.2333
68 | 2653098.4618 | 1255419.1599
69 | 2653091.6199 | 1255412.6611
70 | 2653106.2473 | 1255426.555
71 | 2653079.0802 | 1255402.6355
72 | 2653110.2341 | 1255430.4567
73 | 2653101.9018 | 1255415.2319
74 | 2653111.5854 | 1255431.7792
75 | 2653101.7711 | 1255415.0917
76 | 2653121.73 | 1255441.7072
77 | 2653047.8187 | 1255359.2949
78 | 2653049.6739 | 1255360.2037
79 | 2653080.6317 | 1255375.3674
80 | 2653097.2418 | 1255373.0175
81 | 2653109.4359 | 1255382.1969
82 | 2653130.8191 | 1255382.3227
83 | 2653137.3602 | 1255389.2229
84 | 2653136.4523 | 1255458.2347
85 | 2653140.6867 | 1255464.9384
86 | 2653134.9774 | 1255455.8998
87 | 2653161.0485 | 1255432.8786
88 | 2653141.0363 | 1255392.3898
89 | 2653139.9096 | 1255391.4192
90 | 2653109.4359 | 1255382.1969

## line_std_types
| c_nf_per_km | r_ohm_per_km | x_ohm_per_km | max_i_ka | type | q_mm2 | alpha | voltage_rating
NAYY 4x50 SE | 210 | 0.642 | 0.083 | 0.142 | cs | 50 | 0.00403 | LV
NAYY 4x120 SE | 264 | 0.225 | 0.08 | 0.242 | cs | 120 | 0.00403 | LV
NAYY 4x150 SE | 261 | 0.208 | 0.08 | 0.27 | cs | 150 | 0.00403 | LV
NA2XS2Y 1x95 RM/25 12/20 kV | 216 | 0.313 | 0.132 | 0.252 | cs | 95 | 0.00403 | MV
NA2XS2Y 1x185 RM/25 12/20 kV | 273 | 0.161 | 0.117 | 0.362 | cs | 185 | 0.00403 | MV
NA2XS2Y 1x240 RM/25 12/20 kV | 304 | 0.122 | 0.112 | 0.421 | cs | 240 | 0.00403 | MV
NA2XS2Y 1x95 RM/25 6/10 kV | 315 | 0.313 | 0.123 | 0.249 | cs | 95 | 0.00403 | MV
NA2XS2Y 1x185 RM/25 6/10 kV | 406 | 0.161 | 0.11 | 0.358 | cs | 185 | 0.00403 | MV
NA2XS2Y 1x240 RM/25 6/10 kV | 456 | 0.122 | 0.105 | 0.416 | cs | 240 | 0.00403 | MV
NA2XS2Y 1x150 RM/25 12/20 kV | 250 | 0.206 | 0.116 | 0.319 | cs | 150 | 0.00403 | MV
NA2XS2Y 1x120 RM/25 12/20 kV | 230 | 0.253 | 0.119 | 0.283 | cs | 120 | 0.00403 | MV
NA2XS2Y 1x70 RM/25 12/20 kV | 190 | 0.443 | 0.132 | 0.22 | cs | 70 | 0.00403 | MV
NA2XS2Y 1x150 RM/25 6/10 kV | 360 | 0.206 | 0.11 | 0.315 | cs | 150 | 0.00403 | MV
NA2XS2Y 1x120 RM/25 6/10 kV | 340 | 0.253 | 0.113 | 0.28 | cs | 120 | 0.00403 | MV
NA2XS2Y 1x70 RM/25 6/10 kV | 280 | 0.443 | 0.123 | 0.217 | cs | 70 | 0.00403 | MV
N2XS(FL)2Y 1x120 RM/35 64/110 kV | 112 | 0.153 | 0.166 | 0.366 | cs | 120 | 0.00393 | HV
N2XS(FL)2Y 1x185 RM/35 64/110 kV | 125 | 0.099 | 0.156 | 0.457 | cs | 185 | 0.00393 | HV
N2XS(FL)2Y 1x240 RM/35 64/110 kV | 135 | 0.075 | 0.149 | 0.526 | cs | 240 | 0.00393 | HV
N2XS(FL)2Y 1x300 RM/35 64/110 kV | 144 | 0.06 | 0.144 | 0.588 | cs | 300 | 0.00393 | HV
15-AL1/3-ST1A 0.4 | 11 | 1.8769 | 0.35 | 0.105 | ol | 16 | 0.00403 | LV
24-AL1/4-ST1A 0.4 | 11.25 | 1.2012 | 0.335 | 0.14 | ol | 24 | 0.00403 | LV
48-AL1/8-ST1A 0.4 | 12.2 | 0.5939 | 0.3 | 0.21 | ol | 48 | 0.00403 | LV
94-AL1/15-ST1A 0.4 | 13.2 | 0.306 | 0.29 | 0.35 | ol | 94 | 0.00403 | LV
34-AL1/6-ST1A 10.0 | 9.7 | 0.8342 | 0.36 | 0.17 | ol | 34 | 0.00403 | MV
48-AL1/8-ST1A 10.0 | 10.1 | 0.5939 | 0.35 | 0.21 | ol | 48 | 0.00403 | MV
70-AL1/11-ST1A 10.0 | 10.4 | 0.4132 | 0.339 | 0.29 | ol | 70 | 0.00403 | MV
94-AL1/15-ST1A 10.0 | 10.75 | 0.306 | 0.33 | 0.35 | ol | 94 | 0.00403 | MV
122-AL1/20-ST1A 10.0 | 11.1 | 0.2376 | 0.323 | 0.41 | ol | 122 | 0.00403 | MV
149-AL1/24-ST1A 10.0 | 11.25 | 0.194 | 0.315 | 0.47 | ol | 149 | 0.00403 | MV
34-AL1/6-ST1A 20.0 | 9.15 | 0.8342 | 0.382 | 0.17 | ol | 34 | 0.00403 | MV
48-AL1/8-ST1A 20.0 | 9.5 | 0.5939 | 0.372 | 0.21 | ol | 48 | 0.00403 | MV
70-AL1/11-ST1A 20.0 | 9.7 | 0.4132 | 0.36 | 0.29 | ol | 70 | 0.00403 | MV
94-AL1/15-ST1A 20.0 | 10 | 0.306 | 0.35 | 0.35 | ol | 94 | 0.00403 | MV
122-AL1/20-ST1A 20.0 | 10.3 | 0.2376 | 0.344 | 0.41 | ol | 122 | 0.00403 | MV
149-AL1/24-ST1A 20.0 | 10.5 | 0.194 | 0.337 | 0.47 | ol | 149 | 0.00403 | MV
184-AL1/30-ST1A 20.0 | 10.75 | 0.1571 | 0.33 | 0.535 | ol | 184 | 0.00403 | MV
243-AL1/39-ST1A 20.0 | 11 | 0.1188 | 0.32 | 0.645 | ol | 243 | 0.00403 | MV
48-AL1/8-ST1A 110.0 | 8 | 0.5939 | 0.46 | 0.21 | ol | 48 | 0.00403 | HV
70-AL1/11-ST1A 110.0 | 8.4 | 0.4132 | 0.45 | 0.29 | ol | 70 | 0.00403 | HV
94-AL1/15-ST1A 110.0 | 8.65 | 0.306 | 0.44 | 0.35 | ol | 94 | 0.00403 | HV
122-AL1/20-ST1A 110.0 | 8.5 | 0.2376 | 0.43 | 0.41 | ol | 122 | 0.00403 | HV
149-AL1/24-ST1A 110.0 | 8.75 | 0.194 | 0.41 | 0.47 | ol | 149 | 0.00403 | HV
184-AL1/30-ST1A 110.0 | 8.8 | 0.1571 | 0.4 | 0.535 | ol | 184 | 0.00403 | HV
243-AL1/39-ST1A 110.0 | 9 | 0.1188 | 0.39 | 0.645 | ol | 243 | 0.00403 | HV
305-AL1/39-ST1A 110.0 | 9.2 | 0.0949 | 0.38 | 0.74 | ol | 305 | 0.00403 | HV
490-AL1/64-ST1A 110.0 | 9.75 | 0.059 | 0.37 | 0.96 | ol | 490 | 0.00403 | HV
679-AL1/86-ST1A 110.0 | 9.95 | 0.042 | 0.36 | 1.15 | ol | 679 | 0.00403 | HV
490-AL1/64-ST1A 220.0 | 10 | 0.059 | 0.285 | 0.96 | ol | 490 | 0.00403 | HV
679-AL1/86-ST1A 220.0 | 11.7 | 0.042 | 0.275 | 1.15 | ol | 679 | 0.00403 | HV
490-AL1/64-ST1A 380.0 | 11 | 0.059 | 0.253 | 0.96 | ol | 490 | 0.00403 | HV
679-AL1/86-ST1A 380.0 | 14.6 | 0.042 | 0.25 | 1.15 | ol | 679 | 0.00403 | HV

## trafo_std_types
| i0_percent | pfe_kw | vkr_percent | sn_mva | vn_lv_kv | vn_hv_kv | vk_percent | shift_degree | vector_group | tap_side | tap_neutral | tap_min | tap_max | tap_step_degree | tap_step_percent | tap_phase_shifter
160 MVA 380/110 kV | 0.06 | 60 | 0.25 | 160 | 110 | 380 | 12.2 | 0 | Yy0 | hv | 0 | -9 | 9 | 0 | 1.5 | FALSE
100 MVA 220/110 kV | 0.06 | 55 | 0.26 | 100 | 110 | 220 | 12 | 0 | Yy0 | hv | 0 | -9 | 9 | 0 | 1.5 | FALSE
63 MVA 110/20 kV | 0.04 | 22 | 0.32 | 63 | 20 | 110 | 18 | 150 | YNd5 | hv | 0 | -9 | 9 | 0 | 1.5 | FALSE
40 MVA 110/20 kV | 0.05 | 18 | 0.34 | 40 | 20 | 110 | 16.2 | 150 | YNd5 | hv | 0 | -9 | 9 | 0 | 1.5 | FALSE
25 MVA 110/20 kV | 0.07 | 14 | 0.41 | 25 | 20 | 110 | 12 | 150 | YNd5 | hv | 0 | -9 | 9 | 0 | 1.5 | FALSE
63 MVA 110/10 kV | 0.04 | 22 | 0.32 | 63 | 10 | 110 | 18 | 150 | YNd5 | hv | 0 | -9 | 9 | 0 | 1.5 | FALSE
40 MVA 110/10 kV | 0.05 | 18 | 0.34 | 40 | 10 | 110 | 16.2 | 150 | YNd5 | hv | 0 | -9 | 9 | 0 | 1.5 | FALSE
25 MVA 110/10 kV | 0.07 | 14 | 0.41 | 25 | 10 | 110 | 12 | 150 | YNd5 | hv | 0 | -9 | 9 | 0 | 1.5 | FALSE
0.25 MVA 20/0.4 kV | 0.32 | 0.8 | 1.44 | 0.25 | 0.4 | 20 | 6 | 150 | Yzn5 | hv | 0 | -2 | 2 | 0 | 2.5 | FALSE
0.4 MVA 20/0.4 kV | 0.3375 | 1.35 | 1.425 | 0.4 | 0.4 | 20 | 6 | 150 | Dyn5 | hv | 0 | -2 | 2 | 0 | 2.5 | FALSE
0.63 MVA 20/0.4 kV | 0.2619 | 1.65 | 1.206 | 0.63 | 0.4 | 20 | 6 | 150 | Dyn5 | hv | 0 | -2 | 2 | 0 | 2.5 | FALSE
0.25 MVA 10/0.4 kV | 0.24 | 0.6 | 1.2 | 0.25 | 0.4 | 10 | 4 | 150 | Dyn5 | hv | 0 | -2 | 2 | 0 | 2.5 | FALSE
0.4 MVA 10/0.4 kV | 0.2375 | 0.95 | 1.325 | 0.4 | 0.4 | 10 | 4 | 150 | Dyn5 | hv | 0 | -2 | 2 | 0 | 2.5 | FALSE
0.63 MVA 10/0.4 kV | 0.1873 | 1.18 | 1.0794 | 0.63 | 0.4 | 10 | 4 | 150 | Dyn5 | hv | 0 | -2 | 2 | 0 | 2.5 | FALSE

## trafo3w_std_types
| sn_hv_mva | sn_mv_mva | sn_lv_mva | vn_hv_kv | vn_mv_kv | vn_lv_kv | vk_hv_percent | vk_mv_percent | vk_lv_percent | vkr_hv_percent | vkr_mv_percent | vkr_lv_percent | pfe_kw | i0_percent | shift_mv_degree | shift_lv_degree | vector_group | tap_side | tap_neutral | tap_min | tap_max | tap_step_percent
63/25/38 MVA 110/20/10 kV | 63 | 25 | 38 | 110 | 20 | 10 | 10.4 | 10.4 | 10.4 | 0.28 | 0.32 | 0.35 | 35 | 0.89 | 0 | 0 | YN0yn0yn0 | hv | 0 | -10 | 10 | 1.2
63/25/38 MVA 110/10/10 kV | 63 | 25 | 38 | 110 | 10 | 10 | 10.4 | 10.4 | 10.4 | 0.28 | 0.32 | 0.35 | 35 | 0.89 | 0 | 0 | YN0yn0yn0 | hv | 0 | -10 | 10 | 1.2

## fuse_std_types
| fuse_type | i_rated_a | t_avg | t_min | t_total | x_avg | x_min | x_total
HV 100A | HV 100A | 100 | 0 | [10.0, 3.64, 0.854, 0.281, 0.1, 0.0531, 0.022, 0.01] | [10.0, 4.267, 1.21, 0.403, 0.1, 0.058, 0.022, 0.01] | 0 | [300.0, 350.0, 450.0, 550.0, 700.0, 850.0, 1200.0, 1752.0] | [600.0, 700.0, 900.0, 1150.0, 1665.0, 2000.0, 3000.0, 4313.0]
HV 10A | HV 10A | 10 | 0 | [10.0, 1675.0, 0.344, 0.156, 0.1, 0.0417, 0.0171, 0.01] | [10.0, 1.3, 0.3, 0.155, 0.1, 0.0555, 0.023, 0.01] | 0 | [30.0, 32.0, 35.0, 37.0, 39.0, 50.0, 70.0, 88.0] | [60.0, 70.0, 80.0, 87.0, 94.0, 110.0, 150.0, 216.0]
HV 125A | HV 125A | 125 | 0 | [10.0, 1.82, 0.344, 0.1, 0.0467, 0.0269, 0.01] | [10.0, 2.478, 0.426, 0.1, 0.0427, 0.0211, 0.01] | 0 | [375.0, 500.0, 700.0, 925.0, 1200.0, 1500.0, 2341.0] | [750.0, 1000.0, 1500.0, 2200.0, 3000.0, 4000.0, 5765.0]
HV 160A | HV 160A | 160 | 0 | [10.0, 4.15, 1.03, 0.198, 0.1, 0.051, 0.0172, 0.01] | [10.0, 2.3, 0.734, 0.274, 0.1, 0.046, 0.0177, 0.01] | 0 | [480.0, 550.0, 700.0, 1000.0, 1260.0, 1600.0, 2500.0, 3227.0] | [960.0, 1300.0, 1700.0, 2200.0, 2996.0, 4000.0, 6000.0, 7946.0]
HV 16A | HV 16A | 16 | 0 | [10.0, 0.352, 0.164, 0.1, 0.0649, 0.0342, 0.01] | [10.0, 2.34, 0.722, 0.181, 0.1, 0.055, 0.0296, 0.01] | 0 | [48.0, 60.0, 65.0, 71.0, 80.0, 100.0, 162.0] | [96.0, 110.0, 125.0, 150.0, 168.0, 200.0, 250.0, 398.0]
HV 200A | HV 200A | 200 | 0 | [10.0, 4.267, 1.21, 0.403, 0.1, 0.058, 0.022, 0.01] | [10.0, 3.73, 1.654, 0.328, 0.1, 0.0531, 0.019, 0.01] | 0 | [600.0, 700.0, 900.0, 1150.0, 1665.0, 2000.0, 3000.0, 4313.0] | [1200.0, 1500.0, 1800.0, 2700.0, 3960.0, 5000.0, 7500.0, 10620.0]
HV 20A | HV 20A | 20 | 0 | [10.0, 1.3, 0.3, 0.155, 0.1, 0.0555, 0.023, 0.01] | [10.0, 1.3, 0.161, 0.1, 0.0611, 0.0399, 0.0141, 0.01] | 0 | [60.0, 70.0, 80.0, 87.0, 94.0, 110.0, 150.0, 216.0] | [120.0, 150.0, 200.0, 223.0, 260.0, 300.0, 450.0, 532.0]
HV 25A | HV 25A | 25 | 0 | [10.0, 2.512, 0.833, 0.299, 0.1, 0.0372, 0.0223, 0.01] | [10.0, 3.125, 0.597, 0.198, 0.1, 0.0378, 0.022, 0.01] | 0 | [75.0, 82.0, 90.0, 100.0, 124.0, 170.0, 200.0, 289.0] | [150.0, 170.0, 210.0, 250.0, 294.0, 400.0, 500.0, 711.0]
HV 31.5A | HV 31.5A | 31.5 | 0 | [10.0, 2.34, 0.722, 0.181, 0.1, 0.055, 0.0296, 0.01] | [10.0, 2.84, 0.368, 0.164, 0.1, 0.0621, 0.0378, 0.0195, 0.01] | 0 | [95.0, 110.0, 125.0, 150.0, 165.0, 200.0, 250.0, 390.0] | [189.0, 220.0, 300.0, 350.0, 393.0, 450.0, 530.0, 700.0, 960.0]
HV 40A | HV 40A | 40 | 0 | [10.0, 1.3, 0.161, 0.1, 0.0611, 0.0399, 0.0141, 0.01] | [10.0, 2.05, 0.369, 0.198, 0.1, 0.051, 0.0298, 0.01] | 0 | [120.0, 150.0, 200.0, 223.0, 260.0, 300.0, 450.0, 532.0] | [240.0, 300.0, 400.0, 450.0, 530.0, 650.0, 800.0, 1311.0]
HV 50A | HV 50A | 50 | 0 | [10.0, 3.215, 0.597, 0.198, 0.1, 0.0378, 0.022, 0.01] | [10.0, 3.64, 0.854, 0.281, 0.1, 0.0531, 0.022, 0.01] | 0 | [150.0, 170.0, 210.0, 250.0, 294.0, 400.0, 500.0, 711.0] | [300.0, 350.0, 450.0, 550.0, 700.0, 850.0, 1200.0, 1752.0]
HV 6.3A | HV 6.3A | 6.3 | 0 | [10.0, 1.39, 0.344, 0.168, 0.1, 0.056, 0.0263, 0.01] | [10.0, 1.711, 0.516, 0.198, 0.1, 0.0634, 0.0303, 0.01] | 0 | [19.0, 19.5, 20.4, 20.8, 22.0, 25.0, 32.0, 48.0] | [38.0, 40.0, 43.0, 48.0, 53.0, 60.0, 75.0, 118.0]
HV 63A | HV 63A | 63 | 0 | [10.0, 2.84, 0.368, 0.164, 0.1, 0.0621, 0.0378, 0.0195, 0.01] | [10.0, 1.82, 0.344, 0.1, 0.0467, 0.0269, 0.01] | 0 | [189.0, 220.0, 300.0, 350.0, 393.0, 450.0, 530.0, 700.0, 961.0] | [378.0, 500.0, 700.0, 934.0, 1200.0, 1500.0, 2366.0]
HV 80A | HV 80A | 80 | 0 | [10.0, 2.05, 0.369, 0.198, 0.1, 0.051, 0.0298, 0.01] | [10.0, 4.15, 1.03, 0.198, 0.1, 0.051, 0.0172, 0.01] | 0 | [240.0, 300.0, 400.0, 450.0, 530.0, 650.0, 800.0, 1311.0] | [480.0, 550.0, 700.0, 1000.0, 1260.0, 1600.0, 2500.0, 3227.0]
Siemens NH-1-100 | Siemens NH-1-100 | 100 | [5400.0, 2000.0, 400.0, 20.0, 1.0, 0.2, 0.012, 0.004] | 0 | 0 | [150.0, 190.0, 250.0, 430.0, 900.0, 1250.0, 2700.0, 3600.0] | 0 | 0
Siemens NH-1-125 | Siemens NH-1-125 | 125 | [4800.0, 120.0, 7.0, 0.1, 0.004] | 0 | 0 | [180.0, 400.0, 740.0, 2000.0, 4250.0] | 0 | 0
Siemens NH-1-16 | Siemens NH-1-16 | 16 | [4000.0, 400.0, 2.0, 0.1, 0.04, 0.01] | 0 | 0 | [26.0, 35.0, 75.0, 150.0, 200.0, 300.0] | 0 | 0
Siemens NH-1-160 | Siemens NH-1-160 | 160 | [4800.0, 120.0, 7.0, 0.1, 0.004] | 0 | 0 | [210.0, 500.0, 900.0, 2300.0, 5000.0] | 0 | 0
Siemens NH-1-25 | Siemens NH-1-25 | 25 | [4000.0, 1000.0, 10.0, 0.2, 0.02, 0.01] | 0 | 0 | [40.0, 50.0, 100.0, 210.0, 400.0, 500.0] | 0 | 0
Siemens NH-1-50 | Siemens NH-1-50 | 50 | [4000.0, 40.0, 4.0, 1.0, 0.02, 0.01] | 0 | 0 | [86.0, 200.0, 300.0, 400.0, 1000.0, 1280.0] | 0 | 0
Siemens NH-1-63 | Siemens NH-1-63 | 63 | [4000.0, 100.0, 10.0, 2.0, 0.04, 0.01] | 0 | 0 | [100.0, 200.0, 300.0, 400.0, 1000.0, 1500.0] | 0 | 0
Siemens NH-1-80 | Siemens NH-1-80 | 80 | [4800.0, 120.0, 7.0, 0.1, 0.01] | 0 | 0 | [150.58, 250.0, 450.0, 1150.0, 2470.0] | 0 | 0
Siemens NH-2-1000 | Siemens NH-2-1000 | 1000 | [4800.0, 120.0, 7.0, 0.1, 0.004] | 0 | 0 | [1900.0, 3500.0, 8400.0, 24000.0, 52000.0] | 0 | 0
Siemens NH-2-200 | Siemens NH-2-200 | 200 | [4800.0, 120.0, 7.0, 0.1, 0.004] | 0 | 0 | [280.0, 650.0, 1200.0, 3000.0, 7000.0] | 0 | 0
Siemens NH-2-224 | Siemens NH-2-224 | 224 | [4800.0, 120.0, 7.0, 0.2, 0.04, 0.004] | 0 | 0 | [400.0, 750.0, 1453.0, 3025.0, 4315.0, 7600.0] | 0 | 0
Siemens NH-2-250 | Siemens NH-2-250 | 250 | [4800.0, 120.0, 7.0, 0.1, 0.004] | 0 | 0 | [450.0, 800.0, 1650.0, 4000.0, 8500.0] | 0 | 0
Siemens NH-2-315 | Siemens NH-2-315 | 315 | [4800.0, 120.0, 7.0, 0.1, 0.004] | 0 | 0 | [550.0, 920.0, 1900.0, 5000.0, 11000.0] | 0 | 0
Siemens NH-2-355 | Siemens NH-2-355 | 355 | [4800.0, 120.0, 6.0, 0.1, 0.004] | 0 | 0 | [650.0, 1116.27, 2350.0, 5840.0, 12790.0] | 0 | 0
Siemens NH-2-400 | Siemens NH-2-400 | 400 | [4800.0, 120.0, 7.0, 0.1, 0.004] | 0 | 0 | [720.0, 1350.0, 2800.0, 6500.0, 15000.0] | 0 | 0
Siemens NH-2-425 | Siemens NH-2-425 | 425 | [4800.0, 120.0, 7.0, 0.1, 0.004] | 0 | 0 | [850.0, 1500.0, 3050.0, 7500.0, 16500.0] | 0 | 0
Siemens NH-2-630 | Siemens NH-2-630 | 630 | [4800.0, 120.0, 7.0, 0.1, 0.004] | 0 | 0 | [1200.0, 2000.0, 4800.0, 12000.0, 26000.0] | 0 | 0

## dtypes
| element | column | dtype
0 | bus | name | object
1 | bus | vn_kv | float64
2 | bus | type | object
3 | bus | zone | object
4 | bus | in_service | bool
5 | load | name | object
6 | load | bus | uint32
7 | load | p_mw | float64
8 | load | q_mvar | float64
9 | load | const_z_percent | float64
10 | load | const_i_percent | float64
11 | load | sn_mva | float64
12 | load | scaling | float64
13 | load | in_service | bool
14 | load | type | object
15 | ext_grid | name | object
16 | ext_grid | bus | uint32
17 | ext_grid | vm_pu | float64
18 | ext_grid | va_degree | float64
19 | ext_grid | slack_weight | float64
20 | ext_grid | in_service | bool
21 | line | name | object
22 | line | std_type | object
23 | line | from_bus | uint32
24 | line | to_bus | uint32
25 | line | length_km | float64
26 | line | r_ohm_per_km | float64
27 | line | x_ohm_per_km | float64
28 | line | c_nf_per_km | float64
29 | line | g_us_per_km | float64
30 | line | max_i_ka | float64
31 | line | df | float64
32 | line | parallel | uint32
33 | line | type | object
34 | line | in_service | bool
35 | trafo | name | object
36 | trafo | std_type | object
37 | trafo | hv_bus | uint32
38 | trafo | lv_bus | uint32
39 | trafo | sn_mva | float64
40 | trafo | vn_hv_kv | float64
41 | trafo | vn_lv_kv | float64
42 | trafo | vk_percent | float64
43 | trafo | vkr_percent | float64
44 | trafo | pfe_kw | float64
45 | trafo | i0_percent | float64
46 | trafo | shift_degree | float64
47 | trafo | tap_side | object
48 | trafo | tap_neutral | int32
49 | trafo | tap_min | int32
50 | trafo | tap_max | int32
51 | trafo | tap_step_percent | float64
52 | trafo | tap_step_degree | float64
53 | trafo | tap_pos | int32
54 | trafo | tap_phase_shifter | bool
55 | trafo | parallel | uint32
56 | trafo | df | float64
57 | trafo | in_service | bool
58 | line_geodata | coords | object
59 | bus_geodata | x | float64
60 | bus_geodata | y | float64
61 | bus_geodata | coords | object

## parameters
| version | format_version | converged | OPF_converged | name | f_hz | sn_mva
0 | 2.14.6 | 2.14.0 | FALSE | FALSE |  | 50 | 1