## bus
| name | vn_kv | type | zone | in_service
0 | bus_LV_414-4_0_4_node_0 | 0.4 | n |  | TRUE
1 | bus_LV_414-4_0_4_node_1 | 0.4 | n |  | TRUE
2 | bus_LV_414-4_0_4_node_2 | 0.4 | n |  | TRUE
3 | bus_LV_414-4_0_4_node_3 | 0.4 | n |  | TRUE
4 | bus_LV_414-4_0_4_node_9 | 0.4 | n |  | TRUE
5 | bus_LV_414-4_0_4_node_16 | 0.4 | n |  | TRUE
6 | bus_LV_414-4_0_4_node_184 | 0.4 | n |  | TRUE
7 | bus_LV_414-4_0_4_node_18 | 0.4 | n |  | TRUE
8 | bus_LV_414-4_0_4_node_15 | 0.4 | n |  | TRUE
9 | bus_LV_414-4_0_4_node_4 | 0.4 | n |  | TRUE
10 | bus_LV_414-4_0_4_node_5 | 0.4 | n |  | TRUE
11 | bus_LV_414-4_0_4_node_6 | 0.4 | n |  | TRUE
12 | bus_LV_414-4_0_4_node_7 | 0.4 | n |  | TRUE
13 | bus_LV_414-4_0_4_node_8 | 0.4 | n |  | TRUE
14 | bus_LV_414-4_0_4_node_19 | 0.4 | n |  | TRUE
15 | bus_LV_414-4_0_4_node_182 | 0.4 | n |  | TRUE
16 | bus_LV_414-4_0_4_node_10 | 0.4 | n |  | TRUE
17 | bus_LV_414-4_0_4_node_11 | 0.4 | n |  | TRUE
18 | bus_LV_414-4_0_4_node_12 | 0.4 | n |  | TRUE
19 | bus_LV_414-4_0_4_node_13 | 0.4 | n |  | TRUE
20 | bus_LV_414-4_0_4_node_14 | 0.4 | n |  | TRUE
21 | bus_LV_414-4_0_4_node_75 | 0.4 | n |  | TRUE
22 | bus_LV_414-4_0_4_node_20 | 0.4 | n |  | TRUE
23 | bus_LV_414-4_0_4_node_74 | 0.4 | n |  | TRUE
24 | bus_LV_414-4_0_4_node_24 | 0.4 | n |  | TRUE
25 | bus_LV_414-4_0_4_node_21 | 0.4 | n |  | TRUE
26 | bus_LV_414-4_0_4_node_169 | 0.4 | n |  | TRUE
27 | bus_LV_414-4_0_4_node_22 | 0.4 | n |  | TRUE
28 | bus_LV_414-4_0_4_node_23 | 0.4 | n |  | TRUE
29 | bus_LV_414-4_0_4_node_99 | 0.4 | n |  | TRUE
30 | bus_LV_414-4_0_4_node_100 | 0.4 | n |  | TRUE
31 | bus_LV_414-4_0_4_node_170 | 0.4 | n |  | TRUE
32 | bus_LV_414-4_0_4_node_171 | 0.4 | n |  | TRUE
33 | bus_LV_414-4_0_4_node_25 | 0.4 | n |  | TRUE
34 | bus_LV_414-4_0_4_node_27 | 0.4 | n |  | TRUE
35 | bus_LV_414-4_0_4_node_28 | 0.4 | n |  | TRUE
36 | bus_LV_414-4_0_4_node_156 | 0.4 | n |  | TRUE
37 | bus_LV_414-4_0_4_node_155 | 0.4 | n |  | TRUE
38 | bus_LV_414-4_0_4_node_29 | 0.4 | n |  | TRUE
39 | bus_LV_414-4_0_4_node_30 | 0.4 | n |  | TRUE
40 | bus_LV_414-4_0_4_node_31 | 0.4 | n |  | TRUE
41 | bus_LV_414-4_0_4_node_32 | 0.4 | n |  | TRUE
42 | bus_LV_414-4_0_4_node_33 | 0.4 | n |  | TRUE
43 | bus_LV_414-4_0_4_node_34 | 0.4 | n |  | TRUE
44 | bus_LV_414-4_0_4_node_47 | 0.4 | n |  | TRUE
45 | bus_LV_414-4_0_4_node_51 | 0.4 | n |  | TRUE
46 | bus_LV_414-4_0_4_node_76 | 0.4 | n |  | TRUE
47 | bus_LV_414-4_0_4_node_63 | 0.4 | n |  | TRUE
48 | bus_LV_414-4_0_4_node_49 | 0.4 | n |  | TRUE
49 | bus_LV_414-4_0_4_node_68 | 0.4 | n |  | TRUE
50 | bus_LV_414-4_0_4_node_35 | 0.4 | n |  | TRUE
51 | bus_LV_414-4_0_4_node_37 | 0.4 | n |  | TRUE
52 | bus_LV_414-4_0_4_node_36 | 0.4 | n |  | TRUE
53 | bus_LV_414-4_0_4_node_38 | 0.4 | n |  | TRUE
54 | bus_LV_414-4_0_4_node_39 | 0.4 | n |  | TRUE
55 | bus_LV_414-4_0_4_node_40 | 0.4 | n |  | TRUE
56 | bus_LV_414-4_0_4_node_41 | 0.4 | n |  | TRUE
57 | bus_LV_414-4_0_4_node_46 | 0.4 | n |  | TRUE
58 | bus_LV_414-4_0_4_node_65 | 0.4 | n |  | TRUE
59 | bus_LV_414-4_0_4_node_52 | 0.4 | n |  | TRUE
60 | bus_LV_414-4_0_4_node_61 | 0.4 | n |  | TRUE
61 | bus_LV_414-4_0_4_node_44 | 0.4 | n |  | TRUE
62 | bus_LV_414-4_0_4_node_64 | 0.4 | n |  | TRUE
63 | bus_LV_414-4_0_4_node_50 | 0.4 | n |  | TRUE
64 | bus_LV_414-4_0_4_node_59 | 0.4 | n |  | TRUE
65 | bus_LV_414-4_0_4_node_42 | 0.4 | n |  | TRUE
66 | bus_LV_414-4_0_4_node_43 | 0.4 | n |  | TRUE
67 | bus_LV_414-4_0_4_node_45 | 0.4 | n |  | TRUE
68 | bus_LV_414-4_0_4_node_53 | 0.4 | n |  | TRUE
69 | bus_LV_414-4_0_4_node_54 | 0.4 | n |  | TRUE
70 | bus_LV_414-4_0_4_node_62 | 0.4 | n |  | TRUE
71 | bus_LV_414-4_0_4_node_48 | 0.4 | n |  | TRUE
72 | bus_LV_414-4_0_4_node_55 | 0.4 | n |  | TRUE
73 | bus_LV_414-4_0_4_node_58 | 0.4 | n |  | TRUE
74 | bus_LV_414-4_0_4_node_60 | 0.4 | n |  | TRUE
75 | bus_LV_414-4_0_4_node_56 | 0.4 | n |  | TRUE
76 | bus_LV_414-4_0_4_node_57 | 0.4 | n |  | TRUE
77 | bus_LV_414-4_0_4_node_77 | 0.4 | n |  | TRUE
78 | bus_LV_414-4_0_4_node_78 | 0.4 | n |  | TRUE
79 | bus_LV_414-4_0_4_node_66 | 0.4 | n |  | TRUE
80 | bus_LV_414-4_0_4_node_67 | 0.4 | n |  | TRUE
81 | bus_LV_414-4_0_4_node_70 | 0.4 | n |  | TRUE
82 | bus_LV_414-4_0_4_node_79 | 0.4 | n |  | TRUE
83 | bus_LV_414-4_0_4_node_71 | 0.4 | n |  | TRUE
84 | bus_LV_414-4_0_4_node_72 | 0.4 | n |  | TRUE
85 | bus_LV_414-4_0_4_node_73 | 0.4 | n |  | TRUE
86 | bus_LV_414-4_0_4_node_86 | 0.4 | n |  | TRUE
87 | bus_LV_414-4_0_4_node_81 | 0.4 | n |  | TRUE
88 | bus_LV_414-4_0_4_node_82 | 0.4 | n |  | TRUE
89 | bus_LV_414-4_0_4_node_83 | 0.4 | n |  | TRUE
90 | bus_LV_414-4_0_4_node_84 | 0.4 | n |  | TRUE
91 | bus_LV_414-4_0_4_node_85 | 0.4 | n |  | TRUE
92 | bus_LV_414-4_0_4_node_93 | 0.4 | n |  | TRUE
93 | bus_LV_414-4_0_4_node_94 | 0.4 | n |  | TRUE
94 | bus_LV_414-4_0_4_node_101 | 0.4 | n |  | TRUE
95 | bus_LV_414-4_0_4_node_102 | 0.4 | n |  | TRUE
96 | bus_LV_414-4_0_4_node_87 | 0.4 | n |  | TRUE
97 | bus_LV_414-4_0_4_node_88 | 0.4 | n |  | TRUE
98 | bus_LV_414-4_0_4_node_89 | 0.4 | n |  | TRUE
99 | bus_LV_414-4_0_4_node_90 | 0.4 | n |  | TRUE
100 | bus_LV_414-4_0_4_node_91 | 0.4 | n |  | TRUE
101 | bus_LV_414-4_0_4_node_92 | 0.4 | n |  | TRUE
102 | bus_LV_414-4_0_4_node_98 | 0.4 | n |  | TRUE
103 | bus_LV_414-4_0_4_node_103 | 0.4 | n |  | TRUE
104 | bus_LV_414-4_0_4_node_96 | 0.4 | n |  | TRUE
105 | bus_LV_414-4_0_4_node_104 | 0.4 | n |  | TRUE
106 | bus_LV_414-4_0_4_node_173 | 0.4 | n |  | TRUE
107 | bus_LV_414-4_0_4_node_185 | 0.4 | n |  | TRUE
108 | bus_LV_414-4_0_4_node_95 | 0.4 | n |  | TRUE
109 | bus_LV_414-4_0_4_node_97 | 0.4 | n |  | TRUE
110 | bus_LV_414-4_0_4_node_174 | 0.4 | n |  | TRUE
111 | bus_LV_414-4_0_4_node_186 | 0.4 | n |  | TRUE
112 | bus_LV_414-4_0_4_node_166 | 0.4 | n |  | TRUE
113 | bus_LV_414-4_0_4_node_167 | 0.4 | n |  | TRUE
114 | bus_LV_414-4_0_4_node_105 | 0.4 | n |  | TRUE
115 | bus_LV_414-4_0_4_node_106 | 0.4 | n |  | TRUE
116 | bus_LV_414-4_0_4_node_107 | 0.4 | n |  | TRUE
117 | bus_LV_414-4_0_4_node_108 | 0.4 | n |  | TRUE
118 | bus_LV_414-4_0_4_node_109 | 0.4 | n |  | TRUE
119 | bus_LV_414-4_0_4_node_110 | 0.4 | n |  | TRUE
120 | bus_LV_414-4_0_4_node_111 | 0.4 | n |  | TRUE
121 | bus_LV_414-4_0_4_node_123 | 0.4 | n |  | TRUE
122 | bus_LV_414-4_0_4_node_179 | 0.4 | n |  | TRUE
123 | bus_LV_414-4_0_4_node_116 | 0.4 | n |  | TRUE
124 | bus_LV_414-4_0_4_node_178 | 0.4 | n |  | TRUE
125 | bus_LV_414-4_0_4_node_112 | 0.4 | n |  | TRUE
126 | bus_LV_414-4_0_4_node_113 | 0.4 | n |  | TRUE
127 | bus_LV_414-4_0_4_node_114 | 0.4 | n |  | TRUE
128 | bus_LV_414-4_0_4_node_115 | 0.4 | n |  | TRUE
129 | bus_LV_414-4_0_4_node_124 | 0.4 | n |  | TRUE
130 | bus_LV_414-4_0_4_node_120 | 0.4 | n |  | TRUE
131 | bus_LV_414-4_0_4_node_117 | 0.4 | n |  | TRUE
132 | bus_LV_414-4_0_4_node_118 | 0.4 | n |  | TRUE
133 | bus_LV_414-4_0_4_node_119 | 0.4 | n |  | TRUE
134 | bus_LV_414-4_0_4_node_121 | 0.4 | n |  | TRUE
135 | bus_LV_414-4_0_4_node_122 | 0.4 | n |  | TRUE
136 | bus_LV_414-4_0_4_node_126 | 0.4 | n |  | TRUE
137 | bus_LV_414-4_0_4_node_129 | 0.4 | n |  | TRUE
138 | bus_LV_414-4_0_4_node_132 | 0.4 | n |  | TRUE
139 | bus_LV_414-4_0_4_node_125 | 0.4 | n |  | TRUE
140 | bus_LV_414-4_0_4_node_127 | 0.4 | n |  | TRUE
141 | bus_LV_414-4_0_4_node_130 | 0.4 | n |  | TRUE
142 | bus_LV_414-4_0_4_node_131 | 0.4 | n |  | TRUE
143 | bus_LV_414-4_0_4_node_128 | 0.4 | n |  | TRUE
144 | bus_LV_414-4_0_4_node_133 | 0.4 | n |  | TRUE
145 | bus_LV_414-4_0_4_node_150 | 0.4 | n |  | TRUE
146 | bus_LV_414-4_0_4_node_149 | 0.4 | n |  | TRUE
147 | bus_LV_414-4_0_4_node_151 | 0.4 | n |  | TRUE
148 | bus_LV_414-4_0_4_node_148 | 0.4 | n |  | TRUE
149 | bus_LV_414-4_0_4_node_134 | 0.4 | n |  | TRUE
150 | bus_LV_414-4_0_4_node_135 | 0.4 | n |  | TRUE
151 | bus_LV_414-4_0_4_node_137 | 0.4 | n |  | TRUE
152 | bus_LV_414-4_0_4_node_188 | 0.4 | n |  | TRUE
153 | bus_LV_414-4_0_4_node_189 | 0.4 | n |  | TRUE
154 | bus_LV_414-4_0_4_node_136 | 0.4 | n |  | TRUE
155 | bus_LV_414-4_0_4_node_165 | 0.4 | n |  | TRUE
156 | bus_LV_414-4_0_4_node_139 | 0.4 | n |  | TRUE
157 | bus_LV_414-4_0_4_node_142 | 0.4 | n |  | TRUE
158 | bus_LV_414-4_0_4_node_141 | 0.4 | n |  | TRUE
159 | bus_LV_414-4_0_4_node_140 | 0.4 | n |  | TRUE
160 | bus_LV_414-4_0_4_node_157 | 0.4 | n |  | TRUE
161 | bus_LV_414-4_0_4_node_158 | 0.4 | n |  | TRUE
162 | bus_LV_414-4_0_4_node_159 | 0.4 | n |  | TRUE
163 | bus_LV_414-4_0_4_node_160 | 0.4 | n |  | TRUE
164 | bus_LV_414-4_0_4_node_162 | 0.4 | n |  | TRUE
165 | bus_LV_414-4_0_4_node_163 | 0.4 | n |  | TRUE
166 | bus_LV_414-4_0_4_node_143 | 0.4 | n |  | TRUE
167 | bus_LV_414-4_0_4_node_144 | 0.4 | n |  | TRUE
168 | bus_LV_414-4_0_4_node_154 | 0.4 | n |  | TRUE
169 | bus_LV_414-4_0_4_node_145 | 0.4 | n |  | TRUE
170 | bus_LV_414-4_0_4_node_152 | 0.4 | n |  | TRUE
171 | bus_LV_414-4_0_4_node_153 | 0.4 | n |  | TRUE
172 | bus_LV_414-4_0_4_node_146 | 0.4 | n |  | TRUE
173 | bus_LV_414-4_0_4_node_147 | 0.4 | n |  | TRUE
174 | bus_LV_414-4_0_4_node_164 | 0.4 | n |  | TRUE
175 | bus_LV_414-4_0_4_node_168 | 0.4 | n |  | TRUE
176 | bus_LV_414-4_0_4_node_172 | 0.4 | n |  | TRUE
177 | bus_LV_414-4_0_4_node_177 | 0.4 | n |  | TRUE
178 | bus_LV_414-4_0_4_node_176 | 0.4 | n |  | TRUE
179 | bus_LV_414-4_0_4_node_175 | 0.4 | n |  | TRUE
180 | bus_LV_414-4_0_4_node_187 | 0.4 | n |  | TRUE
181 | bus_LV_414-4_0_4_node_180 | 0.4 | n |  | TRUE
182 | bus_LV_414-4_0_4_node_181 | 0.4 | n |  | TRUE
183 | bus_MV_429_0_node_9 | 20 | n |  | TRUE

## load
| name | bus | p_mw | q_mvar | const_z_percent | const_i_percent | sn_mva | scaling | in_service | type
0 | LV_414-4_0_4_load_0 | 0 | 0.00033552 | 8.409e-05 | 0 | 0 |  | 1 | TRUE | wye
1 | LV_414-4_0_4_load_1 | 1 | 0.00048261 | 0.00012095 | 0 | 0 |  | 1 | TRUE | wye
2 | LV_414-4_0_4_load_2 | 2 | 0.00079943 | 0.00020036 | 0 | 0 |  | 1 | TRUE | wye
3 | LV_414-4_0_4_load_184 | 6 | 9.4003e-05 | 2.3559e-05 | 0 | 0 |  | 1 | TRUE | wye
4 | LV_414-4_0_4_load_15 | 8 | 0.00073777 | 0.0001849 | 0 | 0 |  | 1 | TRUE | wye
5 | LV_414-4_0_4_load_4 | 9 | 0.0018233 | 0.00045696 | 0 | 0 |  | 1 | TRUE | wye
6 | LV_414-4_0_4_load_5 | 10 | 0.00066401 | 0.00016642 | 0 | 0 |  | 1 | TRUE | wye
7 | LV_414-4_0_4_load_7 | 12 | 0.0045667 | 0.0011445 | 0 | 0 |  | 1 | TRUE | wye
8 | LV_414-4_0_4_load_19 | 14 | 0.00026231 | 6.5742e-05 | 0 | 0 |  | 1 | TRUE | wye
9 | LV_414-4_0_4_load_10 | 16 | 0.00057069 | 0.00014303 | 0 | 0 |  | 1 | TRUE | wye
10 | LV_414-4_0_4_load_11 | 17 | 0.00040011 | 0.00010028 | 0 | 0 |  | 1 | TRUE | wye
11 | LV_414-4_0_4_load_13 | 19 | 0.00078041 | 0.00019559 | 0 | 0 |  | 1 | TRUE | wye
12 | LV_414-4_0_4_load_14 | 20 | 0.00017863 | 4.4769e-05 | 0 | 0 |  | 1 | TRUE | wye
13 | LV_414-4_0_4_load_75 | 21 | 0.00021054 | 5.2765e-05 | 0 | 0 |  | 1 | TRUE | wye
14 | LV_414-4_0_4_load_74 | 23 | 0.00039431 | 9.8824e-05 | 0 | 0 |  | 1 | TRUE | wye
15 | LV_414-4_0_4_load_24 | 24 | 0.00025866 | 6.4827e-05 | 0 | 0 |  | 1 | TRUE | wye
16 | LV_414-4_0_4_load_21 | 25 | 0.00040524 | 0.00010156 | 0 | 0 |  | 1 | TRUE | wye
17 | LV_414-4_0_4_load_22 | 27 | 0.00020021 | 5.0178e-05 | 0 | 0 |  | 1 | TRUE | wye
18 | LV_414-4_0_4_load_23 | 28 | 0.0010055 | 0.00025201 | 0 | 0 |  | 1 | TRUE | wye
19 | LV_414-4_0_4_load_99 | 29 | 0.00013909 | 3.4858e-05 | 0 | 0 |  | 1 | TRUE | wye
20 | LV_414-4_0_4_load_100 | 30 | 0.00049851 | 0.00012494 | 0 | 0 |  | 1 | TRUE | wye
21 | LV_414-4_0_4_load_170 | 31 | 0.00014371 | 3.6017e-05 | 0 | 0 |  | 1 | TRUE | wye
22 | LV_414-4_0_4_load_171 | 32 | 0.0016924 | 0.00042416 | 0 | 0 |  | 1 | TRUE | wye
23 | LV_414-4_0_4_load_25 | 33 | 0.00096116 | 0.00024089 | 0 | 0 |  | 1 | TRUE | wye
24 | LV_414-4_0_4_load_28 | 35 | 0.00024714 | 6.1939e-05 | 0 | 0 |  | 1 | TRUE | wye
25 | LV_414-4_0_4_load_156 | 36 | 0.00022597 | 5.6633e-05 | 0 | 0 |  | 1 | TRUE | wye
26 | LV_414-4_0_4_load_155 | 37 | 0.0010365 | 0.00025977 | 0 | 0 |  | 1 | TRUE | wye
27 | LV_414-4_0_4_load_29 | 38 | 0.00035037 | 8.781e-05 | 0 | 0 |  | 1 | TRUE | wye
28 | LV_414-4_0_4_load_30 | 39 | 0.00023618 | 5.9192e-05 | 0 | 0 |  | 1 | TRUE | wye
29 | LV_414-4_0_4_load_32 | 41 | 0.00026813 | 6.72e-05 | 0 | 0 |  | 1 | TRUE | wye
30 | LV_414-4_0_4_load_33 | 42 | 0.0022065 | 0.000553 | 0 | 0 |  | 1 | TRUE | wye
31 | LV_414-4_0_4_load_47 | 44 | 0.001418 | 0.00035539 | 0 | 0 |  | 1 | TRUE | wye
32 | LV_414-4_0_4_load_51 | 45 | 0.0022429 | 0.00056213 | 0 | 0 |  | 1 | TRUE | wye
33 | LV_414-4_0_4_load_76 | 46 | 0.001801 | 0.00045136 | 0 | 0 |  | 1 | TRUE | wye
34 | LV_414-4_0_4_load_63 | 47 | 0.0012368 | 0.00030997 | 0 | 0 |  | 1 | TRUE | wye
35 | LV_414-4_0_4_load_49 | 48 | 0.0017833 | 0.00044693 | 0 | 0 |  | 1 | TRUE | wye
36 | LV_414-4_0_4_load_68 | 49 | 0.0028517 | 0.00071471 | 0 | 0 |  | 1 | TRUE | wye
37 | LV_414-4_0_4_load_35 | 50 | 0.0018708 | 0.00046887 | 0 | 0 |  | 1 | TRUE | wye
38 | LV_414-4_0_4_load_38 | 53 | 0.002816 | 0.00070577 | 0 | 0 |  | 1 | TRUE | wye
39 | LV_414-4_0_4_load_39 | 54 | 0.0023071 | 0.00057821 | 0 | 0 |  | 1 | TRUE | wye
40 | LV_414-4_0_4_load_40 | 55 | 0.0021901 | 0.00054888 | 0 | 0 |  | 1 | TRUE | wye
41 | LV_414-4_0_4_load_41 | 56 | 0.0026258 | 0.0006581 | 0 | 0 |  | 1 | TRUE | wye
42 | LV_414-4_0_4_load_46 | 57 | 0.0031483 | 0.00078904 | 0 | 0 |  | 1 | TRUE | wye
43 | LV_414-4_0_4_load_65 | 58 | 0.0025602 | 0.00064165 | 0 | 0 |  | 1 | TRUE | wye
44 | LV_414-4_0_4_load_52 | 59 | 0.0030321 | 0.00075992 | 0 | 0 |  | 1 | TRUE | wye
45 | LV_414-4_0_4_load_61 | 60 | 0.0020735 | 0.00051966 | 0 | 0 |  | 1 | TRUE | wye
46 | LV_414-4_0_4_load_44 | 61 | 0.0021758 | 0.00054532 | 0 | 0 |  | 1 | TRUE | wye
47 | LV_414-4_0_4_load_64 | 62 | 0.0016732 | 0.00041935 | 0 | 0 |  | 1 | TRUE | wye
48 | LV_414-4_0_4_load_50 | 63 | 0.0019245 | 0.00048233 | 0 | 0 |  | 1 | TRUE | wye
49 | LV_414-4_0_4_load_59 | 64 | 0.0022035 | 0.00055225 | 0 | 0 |  | 1 | TRUE | wye
50 | LV_414-4_0_4_load_42 | 65 | 0.0025603 | 0.00064167 | 0 | 0 |  | 1 | TRUE | wye
51 | LV_414-4_0_4_load_43 | 66 | 0.0026075 | 0.00065351 | 0 | 0 |  | 1 | TRUE | wye
52 | LV_414-4_0_4_load_45 | 67 | 0.0020812 | 0.00052159 | 0 | 0 |  | 1 | TRUE | wye
53 | LV_414-4_0_4_load_53 | 68 | 0.0041687 | 0.0010448 | 0 | 0 |  | 1 | TRUE | wye
54 | LV_414-4_0_4_load_54 | 69 | 0.0030837 | 0.00077285 | 0 | 0 |  | 1 | TRUE | wye
55 | LV_414-4_0_4_load_62 | 70 | 0.0013786 | 0.00034552 | 0 | 0 |  | 1 | TRUE | wye
56 | LV_414-4_0_4_load_48 | 71 | 0.0020777 | 0.00052073 | 0 | 0 |  | 1 | TRUE | wye
57 | LV_414-4_0_4_load_55 | 72 | 0.0029773 | 0.00074619 | 0 | 0 |  | 1 | TRUE | wye
58 | LV_414-4_0_4_load_60 | 74 | 0.0051534 | 0.0012916 | 0 | 0 |  | 1 | TRUE | wye
59 | LV_414-4_0_4_load_56 | 75 | 0.0044022 | 0.0011033 | 0 | 0 |  | 1 | TRUE | wye
60 | LV_414-4_0_4_load_57 | 76 | 0.0022421 | 0.00056193 | 0 | 0 |  | 1 | TRUE | wye
61 | LV_414-4_0_4_load_77 | 77 | 0.0022048 | 0.00055257 | 0 | 0 |  | 1 | TRUE | wye
62 | LV_414-4_0_4_load_78 | 78 | 0.0065222 | 0.0016346 | 0 | 0 |  | 1 | TRUE | wye
63 | LV_414-4_0_4_load_66 | 79 | 0.00079223 | 0.00019855 | 0 | 0 |  | 1 | TRUE | wye
64 | LV_414-4_0_4_load_67 | 80 | 0.0014176 | 0.00035528 | 0 | 0 |  | 1 | TRUE | wye
65 | LV_414-4_0_4_load_70 | 81 | 0.0066582 | 0.0016687 | 0 | 0 |  | 1 | TRUE | wye
66 | LV_414-4_0_4_load_79 | 82 | 0.0082379 | 0.0020646 | 0 | 0 |  | 1 | TRUE | wye
67 | LV_414-4_0_4_load_71 | 83 | 0.0065006 | 0.0016292 | 0 | 0 |  | 1 | TRUE | wye
68 | LV_414-4_0_4_load_72 | 84 | 0.0014664 | 0.00036752 | 0 | 0 |  | 1 | TRUE | wye
69 | LV_414-4_0_4_load_73 | 85 | 0.0001955 | 4.8998e-05 | 0 | 0 |  | 1 | TRUE | wye
70 | LV_414-4_0_4_load_81 | 87 | 0.0070704 | 0.001772 | 0 | 0 |  | 1 | TRUE | wye
71 | LV_414-4_0_4_load_82 | 88 | 0.0032794 | 0.00082188 | 0 | 0 |  | 1 | TRUE | wye
72 | LV_414-4_0_4_load_83 | 89 | 0.0019054 | 0.00047755 | 0 | 0 |  | 1 | TRUE | wye
73 | LV_414-4_0_4_load_84 | 90 | 0.0049587 | 0.0012428 | 0 | 0 |  | 1 | TRUE | wye
74 | LV_414-4_0_4_load_85 | 91 | 0.0027359 | 0.00068569 | 0 | 0 |  | 1 | TRUE | wye
75 | LV_414-4_0_4_load_93 | 92 | 0.0056119 | 0.0014065 | 0 | 0 |  | 1 | TRUE | wye
76 | LV_414-4_0_4_load_101 | 94 | 0.0027921 | 0.00069976 | 0 | 0 |  | 1 | TRUE | wye
77 | LV_414-4_0_4_load_102 | 95 | 0.0011723 | 0.0002938 | 0 | 0 |  | 1 | TRUE | wye
78 | LV_414-4_0_4_load_87 | 96 | 0.010675 | 0.0026755 | 0 | 0 |  | 1 | TRUE | wye
79 | LV_414-4_0_4_load_90 | 99 | 0.0087861 | 0.002202 | 0 | 0 |  | 1 | TRUE | wye
80 | LV_414-4_0_4_load_91 | 100 | 0.00075002 | 0.00018797 | 0 | 0 |  | 1 | TRUE | wye
81 | LV_414-4_0_4_load_92 | 101 | 0.00085544 | 0.00021439 | 0 | 0 |  | 1 | TRUE | wye
82 | LV_414-4_0_4_load_98 | 102 | 0.00093373 | 0.00023401 | 0 | 0 |  | 1 | TRUE | wye
83 | LV_414-4_0_4_load_103 | 103 | 0.00074392 | 0.00018645 | 0 | 0 |  | 1 | TRUE | wye
84 | LV_414-4_0_4_load_96 | 104 | 0.00057662 | 0.00014451 | 0 | 0 |  | 1 | TRUE | wye
85 | LV_414-4_0_4_load_173 | 106 | 0.0033396 | 0.00083697 | 0 | 0 |  | 1 | TRUE | wye
86 | LV_414-4_0_4_load_185 | 107 | 0.0010706 | 0.00026833 | 0 | 0 |  | 1 | TRUE | wye
87 | LV_414-4_0_4_load_95 | 108 | 0.00066237 | 0.00016601 | 0 | 0 |  | 1 | TRUE | wye
88 | LV_414-4_0_4_load_97 | 109 | 0.0018879 | 0.00047316 | 0 | 0 |  | 1 | TRUE | wye
89 | LV_414-4_0_4_load_186 | 111 | 0.00097874 | 0.00024529 | 0 | 0 |  | 1 | TRUE | wye
90 | LV_414-4_0_4_load_166 | 112 | 0.001723 | 0.00043183 | 0 | 0 |  | 1 | TRUE | wye
91 | LV_414-4_0_4_load_105 | 114 | 0.0037167 | 0.0009315 | 0 | 0 |  | 1 | TRUE | wye
92 | LV_414-4_0_4_load_106 | 115 | 0.0026043 | 0.00065269 | 0 | 0 |  | 1 | TRUE | wye
93 | LV_414-4_0_4_load_107 | 116 | 0.0023084 | 0.00057854 | 0 | 0 |  | 1 | TRUE | wye
94 | LV_414-4_0_4_load_108 | 117 | 0.0018312 | 0.00045893 | 0 | 0 |  | 1 | TRUE | wye
95 | LV_414-4_0_4_load_110 | 119 | 0.0028856 | 0.0007232 | 0 | 0 |  | 1 | TRUE | wye
96 | LV_414-4_0_4_load_111 | 120 | 0.00074226 | 0.00018603 | 0 | 0 |  | 1 | TRUE | wye
97 | LV_414-4_0_4_load_123 | 121 | 0.0018372 | 0.00046044 | 0 | 0 |  | 1 | TRUE | wye
98 | LV_414-4_0_4_load_179 | 122 | 0.00084573 | 0.00021196 | 0 | 0 |  | 1 | TRUE | wye
99 | LV_414-4_0_4_load_116 | 123 | 0.0016093 | 0.00040332 | 0 | 0 |  | 1 | TRUE | wye
100 | LV_414-4_0_4_load_112 | 125 | 0.005078 | 0.0012727 | 0 | 0 |  | 1 | TRUE | wye
101 | LV_414-4_0_4_load_113 | 126 | 0.0017499 | 0.00043856 | 0 | 0 |  | 1 | TRUE | wye
102 | LV_414-4_0_4_load_114 | 127 | 0.0015712 | 0.00039379 | 0 | 0 |  | 1 | TRUE | wye
103 | LV_414-4_0_4_load_115 | 128 | 0.00092235 | 0.00023116 | 0 | 0 |  | 1 | TRUE | wye
104 | LV_414-4_0_4_load_124 | 129 | 0.001101 | 0.00027594 | 0 | 0 |  | 1 | TRUE | wye
105 | LV_414-4_0_4_load_120 | 130 | 0.0024216 | 0.0006069 | 0 | 0 |  | 1 | TRUE | wye
106 | LV_414-4_0_4_load_117 | 131 | 0.003396 | 0.00085111 | 0 | 0 |  | 1 | TRUE | wye
107 | LV_414-4_0_4_load_118 | 132 | 0.0022423 | 0.00056198 | 0 | 0 |  | 1 | TRUE | wye
108 | LV_414-4_0_4_load_121 | 134 | 0.00024206 | 6.0667e-05 | 0 | 0 |  | 1 | TRUE | wye
109 | LV_414-4_0_4_load_126 | 136 | 0.00078648 | 0.00019711 | 0 | 0 |  | 1 | TRUE | wye
110 | LV_414-4_0_4_load_132 | 138 | 0.00072811 | 0.00018248 | 0 | 0 |  | 1 | TRUE | wye
111 | LV_414-4_0_4_load_125 | 139 | 0.0079788 | 0.0019997 | 0 | 0 |  | 1 | TRUE | wye
112 | LV_414-4_0_4_load_127 | 140 | 0.00095343 | 0.00023895 | 0 | 0 |  | 1 | TRUE | wye
113 | LV_414-4_0_4_load_128 | 143 | 0.00037919 | 9.5034e-05 | 0 | 0 |  | 1 | TRUE | wye
114 | LV_414-4_0_4_load_150 | 145 | 0.00013011 | 3.261e-05 | 0 | 0 |  | 1 | TRUE | wye
115 | LV_414-4_0_4_load_149 | 146 | 0.0012728 | 0.00031899 | 0 | 0 |  | 1 | TRUE | wye
116 | LV_414-4_0_4_load_151 | 147 | 0.00028702 | 7.1935e-05 | 0 | 0 |  | 1 | TRUE | wye
117 | LV_414-4_0_4_load_148 | 148 | 0.00014006 | 3.5103e-05 | 0 | 0 |  | 1 | TRUE | wye
118 | LV_414-4_0_4_load_137 | 151 | 0.00016696 | 4.1845e-05 | 0 | 0 |  | 1 | TRUE | wye
119 | LV_414-4_0_4_load_188 | 152 | 0.00051494 | 0.00012906 | 0 | 0 |  | 1 | TRUE | wye
120 | LV_414-4_0_4_load_189 | 153 | 0.00026488 | 6.6386e-05 | 0 | 0 |  | 1 | TRUE | wye
121 | LV_414-4_0_4_load_136 | 154 | 0.00040672 | 0.00010193 | 0 | 0 |  | 1 | TRUE | wye
122 | LV_414-4_0_4_load_141 | 158 | 0.00042263 | 0.00010592 | 0 | 0 |  | 1 | TRUE | wye
123 | LV_414-4_0_4_load_140 | 159 | 0.0018094 | 0.00045347 | 0 | 0 |  | 1 | TRUE | wye
124 | LV_414-4_0_4_load_159 | 162 | 0.00035129 | 8.8042e-05 | 0 | 0 |  | 1 | TRUE | wye
125 | LV_414-4_0_4_load_162 | 164 | 0.00032906 | 8.2471e-05 | 0 | 0 |  | 1 | TRUE | wye
126 | LV_414-4_0_4_load_143 | 166 | 0.0011565 | 0.00028984 | 0 | 0 |  | 1 | TRUE | wye
127 | LV_414-4_0_4_load_144 | 167 | 0.00017172 | 4.3037e-05 | 0 | 0 |  | 1 | TRUE | wye
128 | LV_414-4_0_4_load_154 | 168 | 0.0013575 | 0.00034023 | 0 | 0 |  | 1 | TRUE | wye
129 | LV_414-4_0_4_load_152 | 170 | 0.00028894 | 7.2416e-05 | 0 | 0 |  | 1 | TRUE | wye
130 | LV_414-4_0_4_load_153 | 171 | 0.00024518 | 6.1449e-05 | 0 | 0 |  | 1 | TRUE | wye
131 | LV_414-4_0_4_load_147 | 173 | 0.0013461 | 0.00033737 | 0 | 0 |  | 1 | TRUE | wye
132 | LV_414-4_0_4_load_164 | 174 | 0.00021885 | 5.4849e-05 | 0 | 0 |  | 1 | TRUE | wye
133 | LV_414-4_0_4_load_168 | 175 | 0.00096405 | 0.00024161 | 0 | 0 |  | 1 | TRUE | wye
134 | LV_414-4_0_4_load_172 | 176 | 0.00074823 | 0.00018752 | 0 | 0 |  | 1 | TRUE | wye
135 | LV_414-4_0_4_load_177 | 177 | 0.0030905 | 0.00077455 | 0 | 0 |  | 1 | TRUE | wye
136 | LV_414-4_0_4_load_187 | 180 | 0.0030501 | 0.00076444 | 0 | 0 |  | 1 | TRUE | wye
137 | LV_414-4_0_4_load_180 | 181 | 0.0012071 | 0.00030252 | 0 | 0 |  | 1 | TRUE | wye
138 | LV_414-4_0_4_load_181 | 182 | 0.00039152 | 9.8124e-05 | 0 | 0 |  | 1 | TRUE | wye

## ext_grid
| name | bus | vm_pu | va_degree | slack_weight | in_service
0 |  | 28 | 1 | 0 | 1 | TRUE

## line
| name | std_type | from_bus | to_bus | length_km | r_ohm_per_km | x_ohm_per_km | c_nf_per_km | g_us_per_km | max_i_ka | df | parallel | type | in_service
0 | LV_414-4_0_4_line_0 |  | 0 | 1 | 0.014407 | 0.125 | 0.08 | 261 | 0 | 0.364 | 1 | 1 | cs | TRUE
1 | LV_414-4_0_4_line_1 |  | 0 | 2 | 0.010365 | 0.125 | 0.08 | 261 | 0 | 0.364 | 1 | 1 | cs | TRUE
2 | LV_414-4_0_4_line_2 |  | 1 | 3 | 0.028302 | 0.125 | 0.08 | 261 | 0 | 0.364 | 1 | 1 | cs | TRUE
3 | LV_414-4_0_4_line_3 |  | 3 | 4 | 0.056779 | 0.125 | 0.08 | 261 | 0 | 0.364 | 1 | 1 | cs | TRUE
4 | LV_414-4_0_4_line_4 |  | 3 | 5 | 0.009977 | 0.125 | 0.08 | 261 | 0 | 0.364 | 1 | 1 | cs | TRUE
5 | LV_414-4_0_4_line_5 |  | 4 | 6 | 0.026738 | 0.125 | 0.08 | 261 | 0 | 0.364 | 1 | 1 | cs | TRUE
6 | LV_414-4_0_4_line_6 |  | 5 | 7 | 0.094597 | 0.125 | 0.08 | 261 | 0 | 0.364 | 1 | 1 | cs | TRUE
7 | LV_414-4_0_4_line_7 |  | 5 | 8 | 0.036672 | 0.125 | 0.08 | 261 | 0 | 0.364 | 1 | 1 | cs | TRUE
8 | LV_414-4_0_4_line_8 |  | 6 | 15 | 0.008081 | 0.125 | 0.08 | 261 | 0 | 0.364 | 1 | 1 | cs | TRUE
9 | LV_414-4_0_4_line_9 |  | 7 | 22 | 0.023526 | 0.125 | 0.08 | 261 | 0 | 0.364 | 1 | 3 | cs | TRUE
10 | LV_414-4_0_4_line_10 |  | 7 | 19 | 0.053655 | 0.125 | 0.08 | 261 | 0 | 0.364 | 1 | 3 | cs | TRUE
11 | LV_414-4_0_4_line_11 |  | 8 | 12 | 0.035507 | 0.125 | 0.08 | 261 | 0 | 0.364 | 1 | 1 | cs | TRUE
12 | LV_414-4_0_4_line_12 |  | 9 | 10 | 0.01696 | 0.125 | 0.08 | 261 | 0 | 0.364 | 1 | 1 | cs | TRUE
13 | LV_414-4_0_4_line_13 |  | 9 | 11 | 0.02307 | 0.125 | 0.08 | 261 | 0 | 0.364 | 1 | 1 | cs | TRUE
14 | LV_414-4_0_4_line_14 |  | 10 | 12 | 0.014953 | 0.125 | 0.08 | 261 | 0 | 0.364 | 1 | 1 | cs | TRUE
15 | LV_414-4_0_4_line_15 |  | 11 | 13 | 0.036894 | 0.125 | 0.08 | 261 | 0 | 0.364 | 1 | 1 | cs | TRUE
16 | LV_414-4_0_4_line_16 |  | 13 | 14 | 0.053377 | 0.125 | 0.08 | 261 | 0 | 0.364 | 1 | 1 | cs | TRUE
17 | LV_414-4_0_4_line_17 |  | 15 | 182 | 0.028803 | 0.125 | 0.08 | 261 | 0 | 0.364 | 1 | 1 | cs | TRUE
18 | LV_414-4_0_4_line_18 |  | 16 | 17 | 0.0046034 | 0.125 | 0.08 | 261 | 0 | 0.364 | 1 | 1 | cs | TRUE
19 | LV_414-4_0_4_line_19 |  | 17 | 18 | 0.033487 | 0.125 | 0.08 | 261 | 0 | 0.364 | 1 | 1 | cs | TRUE
20 | LV_414-4_0_4_line_20 |  | 18 | 19 | 0.027741 | 0.125 | 0.08 | 261 | 0 | 0.364 | 1 | 3 | cs | TRUE
21 | LV_414-4_0_4_line_21 |  | 18 | 20 | 0.055052 | 0.125 | 0.08 | 261 | 0 | 0.364 | 1 | 3 | cs | TRUE
22 | LV_414-4_0_4_line_22 |  | 20 | 21 | 0.019373 | 0.125 | 0.08 | 261 | 0 | 0.364 | 1 | 3 | cs | TRUE
23 | LV_414-4_0_4_line_23 |  | 21 | 23 | 0.018003 | 0.125 | 0.08 | 261 | 0 | 0.364 | 1 | 3 | cs | TRUE
24 | LV_414-4_0_4_line_24 |  | 22 | 24 | 0.060885 | 0.125 | 0.08 | 261 | 0 | 0.364 | 1 | 3 | cs | TRUE
25 | LV_414-4_0_4_line_25 |  | 22 | 25 | 0.012275 | 0.125 | 0.08 | 261 | 0 | 0.364 | 1 | 3 | cs | TRUE
26 | LV_414-4_0_4_line_26 |  | 23 | 43 | 0.018789 | 0.125 | 0.08 | 261 | 0 | 0.364 | 1 | 3 | cs | TRUE
27 | LV_414-4_0_4_line_27 |  | 24 | 26 | 0.033002 | 0.125 | 0.08 | 261 | 0 | 0.364 | 1 | 3 | cs | TRUE
28 | LV_414-4_0_4_line_28 |  | 25 | 27 | 0.009067 | 0.125 | 0.08 | 261 | 0 | 0.364 | 1 | 3 | cs | TRUE
29 | LV_414-4_0_4_line_29 |  | 26 | 31 | 0.023808 | 0.125 | 0.08 | 261 | 0 | 0.364 | 1 | 1 | cs | TRUE
30 | LV_414-4_0_4_line_30 |  | 26 | 32 | 0.010688 | 0.125 | 0.08 | 261 | 0 | 0.364 | 1 | 3 | cs | TRUE
31 | LV_414-4_0_4_line_31 |  | 27 | 28 | 0.17672 | 0.125 | 0.08 | 261 | 0 | 0.364 | 1 | 3 | cs | TRUE
32 | LV_414-4_0_4_line_32 |  | 28 | 29 | 0.021595 | 0.125 | 0.08 | 261 | 0 | 0.364 | 1 | 1 | cs | TRUE
33 | LV_414-4_0_4_line_33 |  | 29 | 30 | 0.0058363 | 0.125 | 0.08 | 261 | 0 | 0.364 | 1 | 1 | cs | TRUE
34 | LV_414-4_0_4_line_34 |  | 30 | 86 | 0.017815 | 0.125 | 0.08 | 261 | 0 | 0.364 | 1 | 1 | cs | TRUE
35 | LV_414-4_0_4_line_35 |  | 31 | 176 | 0.029784 | 0.125 | 0.08 | 261 | 0 | 0.364 | 1 | 1 | cs | TRUE
36 | LV_414-4_0_4_line_36 |  | 32 | 177 | 0.007908 | 0.125 | 0.08 | 261 | 0 | 0.364 | 1 | 3 | cs | TRUE
37 | LV_414-4_0_4_line_37 |  | 33 | 34 | 0.028436 | 0.125 | 0.08 | 261 | 0 | 0.364 | 1 | 1 | cs | TRUE
38 | LV_414-4_0_4_line_38 |  | 34 | 35 | 0.057133 | 0.125 | 0.08 | 261 | 0 | 0.364 | 1 | 1 | cs | TRUE
39 | LV_414-4_0_4_line_39 |  | 35 | 36 | 0.0062618 | 0.125 | 0.08 | 261 | 0 | 0.364 | 1 | 1 | cs | TRUE
40 | LV_414-4_0_4_line_40 |  | 36 | 37 | 0.032166 | 0.125 | 0.08 | 261 | 0 | 0.364 | 1 | 1 | cs | TRUE
41 | LV_414-4_0_4_line_41 |  | 37 | 160 | 0.09868 | 0.125 | 0.08 | 261 | 0 | 0.364 | 1 | 1 | cs | TRUE
42 | LV_414-4_0_4_line_42 |  | 38 | 39 | 0.017772 | 0.125 | 0.08 | 261 | 0 | 0.364 | 1 | 3 | cs | TRUE
43 | LV_414-4_0_4_line_43 |  | 38 | 40 | 0.021241 | 0.125 | 0.08 | 261 | 0 | 0.364 | 1 | 3 | cs | TRUE
44 | LV_414-4_0_4_line_44 |  | 39 | 41 | 0.019268 | 0.125 | 0.08 | 261 | 0 | 0.364 | 1 | 3 | cs | TRUE
45 | LV_414-4_0_4_line_45 |  | 40 | 42 | 0.0084514 | 0.125 | 0.08 | 261 | 0 | 0.364 | 1 | 3 | cs | TRUE
46 | LV_414-4_0_4_line_46 |  | 40 | 43 | 0.028378 | 0.125 | 0.08 | 261 | 0 | 0.364 | 1 | 3 | cs | TRUE
47 | LV_414-4_0_4_line_47 |  | 41 | 44 | 0.023874 | 0.125 | 0.08 | 261 | 0 | 0.364 | 1 | 3 | cs | TRUE
48 | LV_414-4_0_4_line_48 |  | 42 | 45 | 0.030254 | 0.125 | 0.08 | 261 | 0 | 0.364 | 1 | 3 | cs | TRUE
49 | LV_414-4_0_4_line_49 |  | 43 | 46 | 0.0018208 | 0.125 | 0.08 | 261 | 0 | 0.364 | 1 | 1 | cs | TRUE
50 | LV_414-4_0_4_line_50 |  | 44 | 47 | 0.026428 | 0.125 | 0.08 | 261 | 0 | 0.364 | 1 | 3 | cs | TRUE
51 | LV_414-4_0_4_line_51 |  | 45 | 48 | 0.0033745 | 0.125 | 0.08 | 261 | 0 | 0.364 | 1 | 3 | cs | TRUE
52 | LV_414-4_0_4_line_52 |  | 46 | 49 | 0.02058 | 0.125 | 0.08 | 261 | 0 | 0.364 | 1 | 1 | cs | TRUE
53 | LV_414-4_0_4_line_53 |  | 47 | 70 | 0.0303 | 0.125 | 0.08 | 261 | 0 | 0.364 | 1 | 1 | cs | TRUE
54 | LV_414-4_0_4_line_54 |  | 48 | 71 | 0.029274 | 0.125 | 0.08 | 261 | 0 | 0.364 | 1 | 3 | cs | TRUE
55 | LV_414-4_0_4_line_55 |  | 49 | 80 | 0.0031917 | 0.125 | 0.08 | 261 | 0 | 0.364 | 1 | 1 | cs | TRUE
56 | LV_414-4_0_4_line_56 |  | 50 | 51 | 0.017964 | 0.125 | 0.08 | 261 | 0 | 0.364 | 1 | 1 | cs | TRUE
57 | LV_414-4_0_4_line_57 |  | 51 | 55 | 0.01549 | 0.125 | 0.08 | 261 | 0 | 0.364 | 1 | 3 | cs | TRUE
58 | LV_414-4_0_4_line_58 |  | 51 | 56 | 0.005671 | 0.125 | 0.08 | 261 | 0 | 0.364 | 1 | 3 | cs | TRUE
59 | LV_414-4_0_4_line_59 |  | 52 | 53 | 0.015585 | 0.125 | 0.08 | 261 | 0 | 0.364 | 1 | 1 | cs | TRUE
60 | LV_414-4_0_4_line_60 |  | 52 | 54 | 0.011861 | 0.125 | 0.08 | 261 | 0 | 0.364 | 1 | 1 | cs | TRUE
61 | LV_414-4_0_4_line_61 |  | 53 | 57 | 0.0049674 | 0.125 | 0.08 | 261 | 0 | 0.364 | 1 | 1 | cs | TRUE
62 | LV_414-4_0_4_line_62 |  | 54 | 58 | 0.0094153 | 0.125 | 0.08 | 261 | 0 | 0.364 | 1 | 1 | cs | TRUE
63 | LV_414-4_0_4_line_63 |  | 55 | 59 | 0.0054691 | 0.125 | 0.08 | 261 | 0 | 0.364 | 1 | 3 | cs | TRUE
64 | LV_414-4_0_4_line_64 |  | 56 | 60 | 0.027234 | 0.125 | 0.08 | 261 | 0 | 0.364 | 1 | 3 | cs | TRUE
65 | LV_414-4_0_4_line_65 |  | 57 | 61 | 0.018893 | 0.125 | 0.08 | 261 | 0 | 0.364 | 1 | 1 | cs | TRUE
66 | LV_414-4_0_4_line_66 |  | 58 | 62 | 0.010706 | 0.125 | 0.08 | 261 | 0 | 0.364 | 1 | 1 | cs | TRUE
67 | LV_414-4_0_4_line_67 |  | 59 | 63 | 0.026994 | 0.125 | 0.08 | 261 | 0 | 0.364 | 1 | 3 | cs | TRUE
68 | LV_414-4_0_4_line_68 |  | 60 | 64 | 0.018601 | 0.125 | 0.08 | 261 | 0 | 0.364 | 1 | 2 | cs | TRUE
69 | LV_414-4_0_4_line_69 |  | 61 | 65 | 0.033705 | 0.125 | 0.08 | 261 | 0 | 0.364 | 1 | 1 | cs | TRUE
70 | LV_414-4_0_4_line_70 |  | 62 | 70 | 0.025527 | 0.125 | 0.08 | 261 | 0 | 0.364 | 1 | 1 | cs | TRUE
71 | LV_414-4_0_4_line_71 |  | 63 | 71 | 0.0010495 | 0.125 | 0.08 | 261 | 0 | 0.364 | 1 | 3 | cs | TRUE
72 | LV_414-4_0_4_line_72 |  | 64 | 76 | 0.0067529 | 0.125 | 0.08 | 261 | 0 | 0.364 | 1 | 1 | cs | TRUE
73 | LV_414-4_0_4_line_73 |  | 65 | 66 | 0.027057 | 0.125 | 0.08 | 261 | 0 | 0.364 | 1 | 1 | cs | TRUE
74 | LV_414-4_0_4_line_74 |  | 66 | 67 | 0.014165 | 0.125 | 0.08 | 261 | 0 | 0.364 | 1 | 1 | cs | TRUE
75 | LV_414-4_0_4_line_75 |  | 67 | 68 | 0.0215 | 0.125 | 0.08 | 261 | 0 | 0.364 | 1 | 1 | cs | TRUE
76 | LV_414-4_0_4_line_76 |  | 68 | 69 | 0.016319 | 0.125 | 0.08 | 261 | 0 | 0.364 | 1 | 1 | cs | TRUE
77 | LV_414-4_0_4_line_77 |  | 69 | 72 | 0.001472 | 0.125 | 0.08 | 261 | 0 | 0.364 | 1 | 1 | cs | TRUE
78 | LV_414-4_0_4_line_78 |  | 73 | 74 | 0.0075475 | 0.125 | 0.08 | 261 | 0 | 0.364 | 1 | 1 | cs | TRUE
79 | LV_414-4_0_4_line_79 |  | 73 | 75 | 0.0034948 | 0.125 | 0.08 | 261 | 0 | 0.364 | 1 | 1 | cs | TRUE
80 | LV_414-4_0_4_line_80 |  | 74 | 77 | 0.014149 | 0.125 | 0.08 | 261 | 0 | 0.364 | 1 | 1 | cs | TRUE
81 | LV_414-4_0_4_line_81 |  | 75 | 76 | 0.030055 | 0.125 | 0.08 | 261 | 0 | 0.364 | 1 | 1 | cs | TRUE
82 | LV_414-4_0_4_line_82 |  | 77 | 78 | 0.036332 | 0.125 | 0.08 | 261 | 0 | 0.364 | 1 | 1 | cs | TRUE
83 | LV_414-4_0_4_line_83 |  | 78 | 82 | 0.012766 | 0.125 | 0.08 | 261 | 0 | 0.364 | 1 | 1 | cs | TRUE
84 | LV_414-4_0_4_line_84 |  | 79 | 80 | 0.01987 | 0.125 | 0.08 | 261 | 0 | 0.364 | 1 | 1 | cs | TRUE
85 | LV_414-4_0_4_line_85 |  | 81 | 82 | 0.059278 | 0.125 | 0.08 | 261 | 0 | 0.364 | 1 | 1 | cs | TRUE
86 | LV_414-4_0_4_line_86 |  | 83 | 84 | 0.11965 | 0.125 | 0.08 | 261 | 0 | 0.364 | 1 | 1 | cs | TRUE
87 | LV_414-4_0_4_line_87 |  | 84 | 85 | 0.021346 | 0.125 | 0.08 | 261 | 0 | 0.364 | 1 | 1 | cs | TRUE
88 | LV_414-4_0_4_line_88 |  | 85 | 86 | 0.0076994 | 0.125 | 0.08 | 261 | 0 | 0.364 | 1 | 1 | cs | TRUE
89 | LV_414-4_0_4_line_89 |  | 87 | 88 | 0.0054043 | 0.125 | 0.08 | 261 | 0 | 0.364 | 1 | 1 | cs | TRUE
90 | LV_414-4_0_4_line_90 |  | 87 | 89 | 0.027328 | 0.125 | 0.08 | 261 | 0 | 0.364 | 1 | 1 | cs | TRUE
91 | LV_414-4_0_4_line_91 |  | 88 | 90 | 0.020406 | 0.125 | 0.08 | 261 | 0 | 0.364 | 1 | 1 | cs | TRUE
92 | LV_414-4_0_4_line_92 |  | 89 | 91 | 0.015106 | 0.125 | 0.08 | 261 | 0 | 0.364 | 1 | 1 | cs | TRUE
93 | LV_414-4_0_4_line_93 |  | 90 | 92 | 0.0010173 | 0.125 | 0.08 | 261 | 0 | 0.364 | 1 | 1 | cs | TRUE
94 | LV_414-4_0_4_line_94 |  | 91 | 93 | 0.018491 | 0.125 | 0.08 | 261 | 0 | 0.364 | 1 | 1 | cs | TRUE
95 | LV_414-4_0_4_line_95 |  | 93 | 94 | 0.0069354 | 0.125 | 0.08 | 261 | 0 | 0.364 | 1 | 1 | cs | TRUE
96 | LV_414-4_0_4_line_96 |  | 93 | 95 | 0.024833 | 0.125 | 0.08 | 261 | 0 | 0.364 | 1 | 1 | cs | TRUE
97 | LV_414-4_0_4_line_97 |  | 94 | 106 | 0.036394 | 0.125 | 0.08 | 261 | 0 | 0.364 | 1 | 2 | cs | TRUE
98 | LV_414-4_0_4_line_98 |  | 95 | 107 | 0.00060721 | 0.125 | 0.08 | 261 | 0 | 0.364 | 1 | 1 | cs | TRUE
99 | LV_414-4_0_4_line_99 |  | 96 | 97 | 0.016658 | 0.125 | 0.08 | 261 | 0 | 0.364 | 1 | 1 | cs | TRUE
100 | LV_414-4_0_4_line_100 |  | 96 | 98 | 0.011094 | 0.125 | 0.08 | 261 | 0 | 0.364 | 1 | 1 | cs | TRUE
101 | LV_414-4_0_4_line_101 |  | 97 | 99 | 0.013288 | 0.125 | 0.08 | 261 | 0 | 0.364 | 1 | 1 | cs | TRUE
102 | LV_414-4_0_4_line_102 |  | 98 | 100 | 0.0096416 | 0.125 | 0.08 | 261 | 0 | 0.364 | 1 | 1 | cs | TRUE
103 | LV_414-4_0_4_line_103 |  | 98 | 101 | 0.0058567 | 0.125 | 0.08 | 261 | 0 | 0.364 | 1 | 1 | cs | TRUE
104 | LV_414-4_0_4_line_104 |  | 100 | 102 | 0.0049936 | 0.125 | 0.08 | 261 | 0 | 0.364 | 1 | 1 | cs | TRUE
105 | LV_414-4_0_4_line_105 |  | 101 | 103 | 0.0063665 | 0.125 | 0.08 | 261 | 0 | 0.364 | 1 | 1 | cs | TRUE
106 | LV_414-4_0_4_line_106 |  | 102 | 104 | 0.0176 | 0.125 | 0.08 | 261 | 0 | 0.364 | 1 | 1 | cs | TRUE
107 | LV_414-4_0_4_line_107 |  | 103 | 105 | 0.0078284 | 0.125 | 0.08 | 261 | 0 | 0.364 | 1 | 1 | cs | TRUE
108 | LV_414-4_0_4_line_108 |  | 104 | 108 | 0.001356 | 0.125 | 0.08 | 261 | 0 | 0.364 | 1 | 1 | cs | TRUE
109 | LV_414-4_0_4_line_109 |  | 105 | 112 | 0.0071354 | 0.125 | 0.08 | 261 | 0 | 0.364 | 1 | 1 | cs | TRUE
110 | LV_414-4_0_4_line_110 |  | 106 | 110 | 0.0093994 | 0.125 | 0.08 | 261 | 0 | 0.364 | 1 | 3 | cs | TRUE
111 | LV_414-4_0_4_line_111 |  | 107 | 111 | 0.021121 | 0.125 | 0.08 | 261 | 0 | 0.364 | 1 | 1 | cs | TRUE
112 | LV_414-4_0_4_line_112 |  | 108 | 109 | 0.00611 | 0.125 | 0.08 | 261 | 0 | 0.364 | 1 | 1 | cs | TRUE
113 | LV_414-4_0_4_line_113 |  | 110 | 179 | 0.035871 | 0.125 | 0.08 | 261 | 0 | 0.364 | 1 | 1 | cs | TRUE
114 | LV_414-4_0_4_line_114 |  | 110 | 178 | 0.041966 | 0.125 | 0.08 | 261 | 0 | 0.364 | 1 | 3 | cs | TRUE
115 | LV_414-4_0_4_line_115 |  | 111 | 175 | 0.0029681 | 0.125 | 0.08 | 261 | 0 | 0.364 | 1 | 1 | cs | TRUE
116 | LV_414-4_0_4_line_116 |  | 112 | 113 | 0.014162 | 0.125 | 0.08 | 261 | 0 | 0.364 | 1 | 1 | cs | TRUE
117 | LV_414-4_0_4_line_117 |  | 113 | 175 | 0.053302 | 0.125 | 0.08 | 261 | 0 | 0.364 | 1 | 1 | cs | TRUE
118 | LV_414-4_0_4_line_118 |  | 114 | 115 | 0.04649 | 0.125 | 0.08 | 261 | 0 | 0.364 | 1 | 1 | cs | TRUE
119 | LV_414-4_0_4_line_119 |  | 114 | 116 | 0.011172 | 0.125 | 0.08 | 261 | 0 | 0.364 | 1 | 1 | cs | TRUE
120 | LV_414-4_0_4_line_120 |  | 116 | 117 | 0.0076092 | 0.125 | 0.08 | 261 | 0 | 0.364 | 1 | 1 | cs | TRUE
121 | LV_414-4_0_4_line_121 |  | 117 | 118 | 0.011941 | 0.125 | 0.08 | 261 | 0 | 0.364 | 1 | 1 | cs | TRUE
122 | LV_414-4_0_4_line_122 |  | 118 | 119 | 0.01777 | 0.125 | 0.08 | 261 | 0 | 0.364 | 1 | 3 | cs | TRUE
123 | LV_414-4_0_4_line_123 |  | 118 | 120 | 0.0091945 | 0.125 | 0.08 | 261 | 0 | 0.364 | 1 | 3 | cs | TRUE
124 | LV_414-4_0_4_line_124 |  | 119 | 121 | 0.018949 | 0.125 | 0.08 | 261 | 0 | 0.364 | 1 | 3 | cs | TRUE
125 | LV_414-4_0_4_line_125 |  | 120 | 122 | 0.009353 | 0.125 | 0.08 | 261 | 0 | 0.364 | 1 | 3 | cs | TRUE
126 | LV_414-4_0_4_line_126 |  | 121 | 123 | 0.017514 | 0.125 | 0.08 | 261 | 0 | 0.364 | 1 | 3 | cs | TRUE
127 | LV_414-4_0_4_line_127 |  | 122 | 124 | 0.02047 | 0.125 | 0.08 | 261 | 0 | 0.364 | 1 | 3 | cs | TRUE
128 | LV_414-4_0_4_line_128 |  | 123 | 127 | 0.0064863 | 0.125 | 0.08 | 261 | 0 | 0.364 | 1 | 3 | cs | TRUE
129 | LV_414-4_0_4_line_129 |  | 124 | 181 | 0.028013 | 0.125 | 0.08 | 261 | 0 | 0.364 | 1 | 1 | cs | TRUE
130 | LV_414-4_0_4_line_130 |  | 124 | 178 | 0.003949 | 0.125 | 0.08 | 261 | 0 | 0.364 | 1 | 3 | cs | TRUE
131 | LV_414-4_0_4_line_131 |  | 125 | 126 | 0.01107 | 0.125 | 0.08 | 261 | 0 | 0.364 | 1 | 3 | cs | TRUE
132 | LV_414-4_0_4_line_132 |  | 125 | 127 | 0.0056589 | 0.125 | 0.08 | 261 | 0 | 0.364 | 1 | 3 | cs | TRUE
133 | LV_414-4_0_4_line_133 |  | 126 | 128 | 0.0025288 | 0.125 | 0.08 | 261 | 0 | 0.364 | 1 | 3 | cs | TRUE
134 | LV_414-4_0_4_line_134 |  | 128 | 129 | 0.0029052 | 0.125 | 0.08 | 261 | 0 | 0.364 | 1 | 3 | cs | TRUE
135 | LV_414-4_0_4_line_135 |  | 129 | 130 | 0.011828 | 0.125 | 0.08 | 261 | 0 | 0.364 | 1 | 3 | cs | TRUE
136 | LV_414-4_0_4_line_136 |  | 130 | 132 | 0.019314 | 0.125 | 0.08 | 261 | 0 | 0.364 | 1 | 3 | cs | TRUE
137 | LV_414-4_0_4_line_137 |  | 131 | 132 | 0.0010407 | 0.125 | 0.08 | 261 | 0 | 0.364 | 1 | 3 | cs | TRUE
138 | LV_414-4_0_4_line_138 |  | 131 | 133 | 0.12357 | 0.125 | 0.08 | 261 | 0 | 0.364 | 1 | 3 | cs | TRUE
139 | LV_414-4_0_4_line_139 |  | 133 | 134 | 0.025233 | 0.125 | 0.08 | 261 | 0 | 0.364 | 1 | 1 | cs | TRUE
140 | LV_414-4_0_4_line_140 |  | 133 | 135 | 0.061175 | 0.125 | 0.08 | 261 | 0 | 0.364 | 1 | 3 | cs | TRUE
141 | LV_414-4_0_4_line_141 |  | 134 | 136 | 0.023512 | 0.125 | 0.08 | 261 | 0 | 0.364 | 1 | 1 | cs | TRUE
142 | LV_414-4_0_4_line_142 |  | 135 | 137 | 0.045974 | 0.125 | 0.08 | 261 | 0 | 0.364 | 1 | 1 | cs | TRUE
143 | LV_414-4_0_4_line_143 |  | 135 | 138 | 0.13141 | 0.125 | 0.08 | 261 | 0 | 0.364 | 1 | 2 | cs | TRUE
144 | LV_414-4_0_4_line_144 |  | 136 | 139 | 0.011747 | 0.125 | 0.08 | 261 | 0 | 0.364 | 1 | 1 | cs | TRUE
145 | LV_414-4_0_4_line_145 |  | 137 | 140 | 0.034308 | 0.125 | 0.08 | 261 | 0 | 0.364 | 1 | 1 | cs | TRUE
146 | LV_414-4_0_4_line_146 |  | 138 | 144 | 0.0087649 | 0.125 | 0.08 | 261 | 0 | 0.364 | 1 | 1 | cs | TRUE
147 | LV_414-4_0_4_line_147 |  | 140 | 143 | 0.0025134 | 0.125 | 0.08 | 261 | 0 | 0.364 | 1 | 1 | cs | TRUE
148 | LV_414-4_0_4_line_148 |  | 141 | 142 | 0.046894 | 0.125 | 0.08 | 261 | 0 | 0.364 | 1 | 1 | cs | TRUE
149 | LV_414-4_0_4_line_149 |  | 141 | 143 | 0.056784 | 0.125 | 0.08 | 261 | 0 | 0.364 | 1 | 1 | cs | TRUE
150 | LV_414-4_0_4_line_150 |  | 142 | 145 | 0.032822 | 0.125 | 0.08 | 261 | 0 | 0.364 | 1 | 1 | cs | TRUE
151 | LV_414-4_0_4_line_151 |  | 142 | 146 | 0.035831 | 0.125 | 0.08 | 261 | 0 | 0.364 | 1 | 1 | cs | TRUE
152 | LV_414-4_0_4_line_152 |  | 144 | 149 | 0.16884 | 0.125 | 0.08 | 261 | 0 | 0.364 | 1 | 1 | cs | TRUE
153 | LV_414-4_0_4_line_153 |  | 144 | 150 | 0.11437 | 0.125 | 0.08 | 261 | 0 | 0.364 | 1 | 1 | cs | TRUE
154 | LV_414-4_0_4_line_154 |  | 145 | 147 | 0.0090572 | 0.125 | 0.08 | 261 | 0 | 0.364 | 1 | 1 | cs | TRUE
155 | LV_414-4_0_4_line_155 |  | 146 | 148 | 0.017489 | 0.125 | 0.08 | 261 | 0 | 0.364 | 1 | 1 | cs | TRUE
156 | LV_414-4_0_4_line_156 |  | 148 | 173 | 0.031462 | 0.125 | 0.08 | 261 | 0 | 0.364 | 1 | 1 | cs | TRUE
157 | LV_414-4_0_4_line_157 |  | 149 | 151 | 0.021253 | 0.125 | 0.08 | 261 | 0 | 0.364 | 1 | 1 | cs | TRUE
158 | LV_414-4_0_4_line_158 |  | 150 | 152 | 0.11543 | 0.125 | 0.08 | 261 | 0 | 0.364 | 1 | 1 | cs | TRUE
159 | LV_414-4_0_4_line_159 |  | 150 | 153 | 0.10299 | 0.125 | 0.08 | 261 | 0 | 0.364 | 1 | 1 | cs | TRUE
160 | LV_414-4_0_4_line_160 |  | 151 | 154 | 0.030356 | 0.125 | 0.08 | 261 | 0 | 0.364 | 1 | 1 | cs | TRUE
161 | LV_414-4_0_4_line_161 |  | 153 | 155 | 0.25423 | 0.125 | 0.08 | 261 | 0 | 0.364 | 1 | 1 | cs | TRUE
162 | LV_414-4_0_4_line_162 |  | 155 | 165 | 0.14364 | 0.125 | 0.08 | 261 | 0 | 0.364 | 1 | 1 | cs | TRUE
163 | LV_414-4_0_4_line_163 |  | 156 | 157 | 0.097209 | 0.125 | 0.08 | 261 | 0 | 0.364 | 1 | 1 | cs | TRUE
164 | LV_414-4_0_4_line_164 |  | 156 | 158 | 0.06399 | 0.125 | 0.08 | 261 | 0 | 0.364 | 1 | 1 | cs | TRUE
165 | LV_414-4_0_4_line_165 |  | 157 | 166 | 0.19357 | 0.125 | 0.08 | 261 | 0 | 0.364 | 1 | 1 | cs | TRUE
166 | LV_414-4_0_4_line_166 |  | 158 | 159 | 0.062582 | 0.125 | 0.08 | 261 | 0 | 0.364 | 1 | 1 | cs | TRUE
167 | LV_414-4_0_4_line_167 |  | 160 | 161 | 0.049021 | 0.125 | 0.08 | 261 | 0 | 0.364 | 1 | 1 | cs | TRUE
168 | LV_414-4_0_4_line_168 |  | 161 | 162 | 0.039813 | 0.125 | 0.08 | 261 | 0 | 0.364 | 1 | 1 | cs | TRUE
169 | LV_414-4_0_4_line_169 |  | 162 | 163 | 0.1013 | 0.125 | 0.08 | 261 | 0 | 0.364 | 1 | 1 | cs | TRUE
170 | LV_414-4_0_4_line_170 |  | 163 | 164 | 0.013147 | 0.125 | 0.08 | 261 | 0 | 0.364 | 1 | 1 | cs | TRUE
171 | LV_414-4_0_4_line_171 |  | 164 | 165 | 0.12786 | 0.125 | 0.08 | 261 | 0 | 0.364 | 1 | 1 | cs | TRUE
172 | LV_414-4_0_4_line_172 |  | 165 | 174 | 0.041482 | 0.125 | 0.08 | 261 | 0 | 0.364 | 1 | 1 | cs | TRUE
173 | LV_414-4_0_4_line_173 |  | 166 | 167 | 0.038537 | 0.125 | 0.08 | 261 | 0 | 0.364 | 1 | 1 | cs | TRUE
174 | LV_414-4_0_4_line_174 |  | 166 | 168 | 0.24784 | 0.125 | 0.08 | 261 | 0 | 0.364 | 1 | 1 | cs | TRUE
175 | LV_414-4_0_4_line_175 |  | 167 | 169 | 0.011042 | 0.125 | 0.08 | 261 | 0 | 0.364 | 1 | 1 | cs | TRUE
176 | LV_414-4_0_4_line_176 |  | 168 | 171 | 0.062846 | 0.125 | 0.08 | 261 | 0 | 0.364 | 1 | 1 | cs | TRUE
177 | LV_414-4_0_4_line_177 |  | 169 | 172 | 0.016198 | 0.125 | 0.08 | 261 | 0 | 0.364 | 1 | 1 | cs | TRUE
178 | LV_414-4_0_4_line_178 |  | 170 | 171 | 0.079827 | 0.125 | 0.08 | 261 | 0 | 0.364 | 1 | 1 | cs | TRUE
179 | LV_414-4_0_4_line_179 |  | 172 | 173 | 0.082324 | 0.125 | 0.08 | 261 | 0 | 0.364 | 1 | 1 | cs | TRUE
180 | LV_414-4_0_4_line_180 |  | 177 | 178 | 0.048589 | 0.125 | 0.08 | 261 | 0 | 0.364 | 1 | 3 | cs | TRUE
181 | LV_414-4_0_4_line_181 |  | 179 | 180 | 0.0059911 | 0.125 | 0.08 | 261 | 0 | 0.364 | 1 | 1 | cs | TRUE

## trafo
| name | std_type | hv_bus | lv_bus | sn_mva | vn_hv_kv | vn_lv_kv | vk_percent | vkr_percent | pfe_kw | i0_percent | shift_degree | tap_side | tap_neutral | tap_min | tap_max | tap_step_percent | tap_step_degree | tap_pos | tap_phase_shifter | parallel | df | in_service
0 | LV_414-4_0_4_trafo_23 | 0.63 MVA 20/0.4 kV | 183 | 28 | 0.63 | 20 | 0.4 | 6 | 1.206 | 1.65 | 0.2619 | 150 | hv | 0 | -2 | 2 | 2.5 | 0 | 0 | FALSE | 1 | 1 | TRUE

## line_geodata
| x0 | y0 | x1 | y1 | x2 | y2 | x3 | y3 | x4 | y4 | x5 | y5 | x6 | y6 | x7 | y7 | x8 | y8 | x9 | y9 | x10 | y10 | x11 | y11 | x12 | y12 | x13 | y13
0 | 2607517.7982 | 1205192.0154 | 2607530.4369 | 1205198.9315
1 | 2607517.7982 | 1205192.0154 | 2607508.7056 | 1205187.0397
2 | 2607558.5137 | 1205202.4909 | 2607530.4369 | 1205198.9315
3 | 2607552.3165 | 1205146.5748 | 2607551.1152 | 1205164.4053 | 2607553.5468 | 1205184.4081 | 2607558.5137 | 1205202.4909
4 | 2607563.6217 | 1205211.0686 | 2607558.5137 | 1205202.4909
5 | 2607552.3165 | 1205146.5748 | 2607550.9251 | 1205127.9518 | 2607549.6283 | 1205119.9934
6 | 2607585.5121 | 1205301.3121 | 2607585.3935 | 1205286.7595 | 2607585.1329 | 1205270.2057 | 2607582.9995 | 1205255.117 | 2607576.7782 | 1205236.7214 | 2607563.6217 | 1205211.0686
7 | 2607563.6217 | 1205211.0686 | 2607571.3637 | 1205205.7088 | 2607575.2443 | 1205204.4908 | 2607578.956 | 1205204.4954 | 2607597.7228 | 1205209.7055
8 | 2607548.3286 | 1205112.0176 | 2607549.6283 | 1205119.9934
9 | 2607608.9653 | 1205303.8875 | 2607585.5121 | 1205301.3121
10 | 2607585.5121 | 1205301.3121 | 2607531.9181 | 1205298.7485
11 | 2607597.7228 | 1205209.7055 | 2607631.9358 | 1205219.2037
12 | 2607651.2013 | 1205197.2313 | 2607648.5539 | 1205207.9631 | 2607645.2422 | 1205212.8532
13 | 2607656.7268 | 1205174.8331 | 2607651.2013 | 1205197.2313
14 | 2607645.2422 | 1205212.8532 | 2607644.4618 | 1205214.0056 | 2607631.9358 | 1205219.2037 | 2607631.9358 | 1205219.2037
15 | 2607691.1369 | 1205186.3166 | 2607687.3085 | 1205182.3873 | 2607656.7268 | 1205174.8331
16 | 2607691.1369 | 1205186.3166 | 2607691.5396 | 1205192.6205 | 2607678.9218 | 1205237.9575
17 | 2607548.3286 | 1205112.0176 | 2607541.4213 | 1205084.0551
18 | 2607502.4739 | 1205261.0641 | 2607502.5966 | 1205261.9312 | 2607502.8073 | 1205265.653
19 | 2607504.2007 | 1205299.109 | 2607503.5417 | 1205278.6193 | 2607502.8073 | 1205265.653
20 | 2607504.2007 | 1205299.109 | 2607523.6954 | 1205298.3552 | 2607531.9181 | 1205298.7485
21 | 2607504.2007 | 1205299.109 | 2607449.224 | 1205301.984
22 | 2607449.224 | 1205301.984 | 2607429.8776 | 1205302.9957
23 | 2607411.896 | 1205303.8746 | 2607419.679 | 1205303.529 | 2607429.8776 | 1205302.9957
24 | 2607608.9653 | 1205303.8875 | 2607633.4668 | 1205307.4427 | 2607666.8076 | 1205315.9119 | 2607668.4519 | 1205316.4415
25 | 2607608.9653 | 1205303.8875 | 2607609.1247 | 1205316.1611
26 | 2607393.1256 | 1205304.7081 | 2607411.896 | 1205303.8746
27 | 2607699.8641 | 1205326.5598 | 2607668.4519 | 1205316.4415
28 | 2607612.7619 | 1205324.4665 | 2607609.1247 | 1205316.1611
29 | 2607699.8641 | 1205326.5598 | 2607698.2994 | 1205330.9269 | 2607695.4323 | 1205336.6263 | 2607692.9741 | 1205343.7382 | 2607692.221 | 1205348.9486
30 | 2607699.8641 | 1205326.5598 | 2607710.0459 | 1205329.8109
31 | 2607612.7619 | 1205324.4665 | 2607614.1907 | 1205327.7294 | 2607636.3239 | 1205339.5416 | 2607649.1622 | 1205351.7646 | 2607653.8318 | 1205363.9772 | 2607653.7791 | 1205369.5135 | 2607622.6099 | 1205376.1331 | 2607611.7974 | 1205373.8849 | 2607551.0197 | 1205406.1799
32 | 2607551.0197 | 1205406.1799 | 2607547.2804 | 1205408.1669 | 2607530.5573 | 1205412.8262 | 2607530.5573 | 1205412.8262
33 | 2607525.8027 | 1205416.2111 | 2607530.5573 | 1205412.8262
34 | 2607511.2901 | 1205426.543 | 2607525.8027 | 1205416.2111
35 | 2607692.221 | 1205348.9486 | 2607691.9459 | 1205350.8519 | 2607690.5061 | 1205358.5765 | 2607689.8886 | 1205365.6907 | 2607688.4462 | 1205375.4497 | 2607688.1852 | 1205378.4359
36 | 2607717.571 | 1205332.2413 | 2607714.3017 | 1205331.1697 | 2607710.0459 | 1205329.8109
37 | 2608852.2664 | 1205337.4837 | 2608858.3567 | 1205338.8378 | 2608860.1202 | 1205339.5186 | 2608862.4833 | 1205341.0562 | 2608874.6055 | 1205352.4025 | 2608875.2894 | 1205352.9613
38 | 2608852.2664 | 1205337.4837 | 2608849.2188 | 1205341.0923 | 2608848.616 | 1205342.4032 | 2608848.1501 | 1205343.7143 | 2608847.1856 | 1205353.0514 | 2608846.4657 | 1205382.2663 | 2608845.1623 | 1205393.1535
39 | 2608845.1623 | 1205393.1535 | 2608844.418 | 1205399.3709
40 | 2608837.5722 | 1205430.5082 | 2608837.5838 | 1205422.5641 | 2608841.1326 | 1205409.1842 | 2608844.2634 | 1205400.662 | 2608844.418 | 1205399.3709
41 | 2608778.7331 | 1205363.8125 | 2608786.3503 | 1205361.1666 | 2608791.1003 | 1205363.6527 | 2608811.4661 | 1205391.242 | 2608837.5691 | 1205432.5807 | 2608837.5722 | 1205430.5082
42 | 2607398.717 | 1205340.9125 | 2607398.4491 | 1205354.7197 | 2607402.4038 | 1205354.9692 | 2607402.4038 | 1205354.9692
43 | 2607386.6279 | 1205331.4147 | 2607393.1611 | 1205331.5339 | 2607393.0284 | 1205340.5387 | 2607398.717 | 1205340.9125 | 2607398.717 | 1205340.9125
44 | 2607402.4038 | 1205354.9692 | 2607400.7739 | 1205374.1685
45 | 2607386.6279 | 1205331.4147 | 2607378.7029 | 1205334.351
46 | 2607386.6279 | 1205331.4147 | 2607390.9696 | 1205326.1727 | 2607392.5231 | 1205312.2671 | 2607393.1256 | 1205304.7081
47 | 2607400.7739 | 1205374.1685 | 2607400.2352 | 1205380.5138 | 2607382.7955 | 1205378.9925
48 | 2607348.5778 | 1205335.0203 | 2607376.7587 | 1205335.0713 | 2607378.7029 | 1205334.351
49 | 2607393.1256 | 1205304.7081 | 2607391.3061 | 1205304.6396
50 | 2607356.468 | 1205376.696 | 2607382.7955 | 1205378.9925
51 | 2607348.5778 | 1205335.0203 | 2607345.2033 | 1205335.0142
52 | 2607391.3061 | 1205304.6396 | 2607370.741 | 1205303.8648
53 | 2607326.1887 | 1205375.7854 | 2607352.6663 | 1205376.3644 | 2607356.468 | 1205376.696
54 | 2607315.9326 | 1205334.8111 | 2607320.1564 | 1205334.9689 | 2607345.2033 | 1205335.0142
55 | 2607370.741 | 1205303.8648 | 2607367.5516 | 1205303.7446
56 | 2607266.9638 | 1205332.9812 | 2607266.7717 | 1205340.8742 | 2607263.3038 | 1205340.6254 | 2607260.3351 | 1205342.6007 | 2607260.4942 | 1205345.623
57 | 2607266.9638 | 1205332.9812 | 2607282.443 | 1205333.5596
58 | 2607266.9638 | 1205332.9812 | 2607261.2982 | 1205332.7316
59 | 2607268.6934 | 1205374.5282 | 2607253.498 | 1205373.7761 | 2607253.142 | 1205373.881
60 | 2607268.6934 | 1205374.5282 | 2607280.5517 | 1205374.7875
61 | 2607253.142 | 1205373.881 | 2607248.3768 | 1205375.2838
62 | 2607289.9647 | 1205374.9933 | 2607280.5517 | 1205374.7875
63 | 2607282.443 | 1205333.5596 | 2607287.9083 | 1205333.7638
64 | 2607261.2982 | 1205332.7316 | 2607249.5778 | 1205332.2154 | 2607234.1543 | 1205330.6552
65 | 2607230.9954 | 1205382.5697 | 2607234.0639 | 1205381.3236 | 2607243.607 | 1205376.6881 | 2607248.3768 | 1205375.2838
66 | 2607289.9647 | 1205374.9933 | 2607300.6681 | 1205375.2274
67 | 2607314.8839 | 1205334.7719 | 2607287.9083 | 1205333.7638
68 | 2607215.648 | 1205328.7831 | 2607234.1543 | 1205330.6552
69 | 2607197.9837 | 1205382.5112 | 2607202.9989 | 1205383.9433 | 2607212.9156 | 1205384.9335 | 2607225.4119 | 1205384.8373 | 2607230.9954 | 1205382.5697
70 | 2607300.6681 | 1205375.2274 | 2607326.1887 | 1205375.7854
71 | 2607315.9326 | 1205334.8111 | 2607314.8839 | 1205334.7719
72 | 2607215.648 | 1205328.7831 | 2607208.9293 | 1205328.1034
73 | 2607197.9837 | 1205382.5112 | 2607171.9669 | 1205375.082
74 | 2607171.9669 | 1205375.082 | 2607165.272 | 1205373.1703 | 2607158.6439 | 1205370.3523
75 | 2607139.5278 | 1205360.9481 | 2607141.7516 | 1205363.1702 | 2607158.6439 | 1205370.3523
76 | 2607132.9704 | 1205346.592 | 2607133.4075 | 1205350.8759 | 2607136.1376 | 1205357.5605 | 2607139.5278 | 1205360.9481
77 | 2607132.9704 | 1205346.592 | 2607132.821 | 1205345.1276
78 | 2607175.4204 | 1205326.5458 | 2607172.2797 | 1205319.6827
79 | 2607175.4204 | 1205326.5458 | 2607178.9123 | 1205326.6881
80 | 2607158.2362 | 1205318.1768 | 2607163.7856 | 1205318.3608 | 2607172.2797 | 1205319.6827 | 2607172.2797 | 1205319.6827
81 | 2607178.9123 | 1205326.6881 | 2607205.7585 | 1205327.7826 | 2607208.9293 | 1205328.1034
82 | 2607122.5303 | 1205323.956 | 2607141.4612 | 1205319.4127 | 2607153.0086 | 1205318.0034 | 2607158.2362 | 1205318.1768
83 | 2607110.1164 | 1205326.9353 | 2607122.5303 | 1205323.956
84 | 2607347.696 | 1205302.9966 | 2607367.5516 | 1205303.7446
85 | 2607110.1164 | 1205326.9353 | 2607053.1145 | 1205310.6662
86 | 2607366.1488 | 1205409.1471 | 2607401.2135 | 1205407.5631 | 2607425.6532 | 1205411.651 | 2607450.4931 | 1205418.0518 | 2607474.4789 | 1205420.1715 | 2607482.2298 | 1205419.6142 | 2607484.4923 | 1205419.8059
87 | 2607484.4923 | 1205419.8059 | 2607505.7624 | 1205421.6086
88 | 2607511.2901 | 1205426.543 | 2607506.9913 | 1205421.7128 | 2607505.7624 | 1205421.6086
89 | 2607746.5151 | 1205432.8275 | 2607750.8476 | 1205429.597
90 | 2607746.5151 | 1205432.8275 | 2607736.1038 | 1205440.5908 | 2607730.3865 | 1205444.8524 | 2607726.7111 | 1205446.2707 | 2607723.51 | 1205445.5996 | 2607723.51 | 1205445.5996
91 | 2607750.8476 | 1205429.597 | 2607767.2063 | 1205417.3991
92 | 2607723.51 | 1205445.5996 | 2607719.3721 | 1205439.9579 | 2607714.9242 | 1205433.177
93 | 2607768.0218 | 1205416.791 | 2607767.2063 | 1205417.3991
94 | 2607704.7825 | 1205417.7159 | 2607714.9242 | 1205433.177
95 | 2607704.7825 | 1205417.7159 | 2607709.8915 | 1205413.0257
96 | 2607704.7825 | 1205417.7159 | 2607703.2291 | 1205419.1814 | 2607687.943 | 1205435.9599
97 | 2607709.8915 | 1205413.0257 | 2607736.7009 | 1205388.4139
98 | 2607687.943 | 1205435.9599 | 2607687.582 | 1205436.4482
99 | 2607710.5233 | 1205472.3198 | 2607698.712 | 1205484.0666
100 | 2607687.7576 | 1205485.8203 | 2607698.712 | 1205484.0666
101 | 2607719.9587 | 1205462.9378 | 2607710.5233 | 1205472.3198
102 | 2607687.7576 | 1205485.8203 | 2607690.0096 | 1205479.3196 | 2607690.9712 | 1205476.7305
103 | 2607687.7576 | 1205485.8203 | 2607683.7118 | 1205490.0548
104 | 2607694.4478 | 1205473.1459 | 2607690.9712 | 1205476.7305 | 2607690.9712 | 1205476.7305
105 | 2607679.3138 | 1205494.6581 | 2607683.7118 | 1205490.0548
106 | 2607694.4478 | 1205473.1459 | 2607701.9987 | 1205465.3606 | 2607702.887 | 1205460.6258 | 2607703.6096 | 1205458.8283
107 | 2607675.5691 | 1205501.1909 | 2607676.2578 | 1205497.8566 | 2607679.3138 | 1205494.6581
108 | 2607703.6096 | 1205458.8283 | 2607704.1154 | 1205457.5702 | 2607704.1154 | 1205457.5702
109 | 2607675.5691 | 1205501.1909 | 2607668.593 | 1205502.6905
110 | 2607743.6251 | 1205382.0574 | 2607736.7009 | 1205388.4139
111 | 2607687.582 | 1205436.4482 | 2607675.026 | 1205453.432
112 | 2607708.5538 | 1205453.3709 | 2607704.1154 | 1205457.5702
113 | 2607743.6251 | 1205382.0574 | 2607753.0077 | 1205396.0437 | 2607763.589 | 1205388.8534 | 2607768.5452 | 1205385.0689
114 | 2607743.6251 | 1205382.0574 | 2607744.714 | 1205381.0582 | 2607753.8905 | 1205372.0207 | 2607755.719 | 1205369.6328 | 2607756.7551 | 1205368.289 | 2607759.2871 | 1205362.9782 | 2607762.098 | 1205353.6879 | 2607763.9781 | 1205346.6198
115 | 2607675.026 | 1205453.432 | 2607673.2616 | 1205455.8187
116 | 2607654.7469 | 1205505.6668 | 2607668.593 | 1205502.6905
117 | 2607654.7469 | 1205505.6668 | 2607658.3379 | 1205492.731 | 2607664.1708 | 1205475.34 | 2607673.2616 | 1205455.8187 | 2607673.2616 | 1205455.8187
118 | 2607825.4389 | 1205366.5668 | 2607829.1948 | 1205366.415 | 2607833.203 | 1205366.4536 | 2607836.4341 | 1205367.4806 | 2607843.8448 | 1205371.2923 | 2607846.1081 | 1205373.741 | 2607847.0178 | 1205376.0101 | 2607847.6002 | 1205378.5456 | 2607847.1096 | 1205381.4354 | 2607845.9582 | 1205383.7352 | 2607842.783 | 1205386.4548 | 2607834.5062 | 1205389.8186
119 | 2607814.2865 | 1205367.185 | 2607814.2865 | 1205367.185 | 2607818.2648 | 1205366.8566 | 2607825.4389 | 1205366.5668
120 | 2607814.2865 | 1205367.185 | 2607812.4467 | 1205366.5822 | 2607811.0572 | 1205364.7795 | 2607809.9105 | 1205361.5818
121 | 2607806.6192 | 1205350.1213 | 2607808.2532 | 1205356.9604 | 2607809.9105 | 1205361.5818
122 | 2607806.6192 | 1205350.1213 | 2607824.3828 | 1205349.637
123 | 2607806.6192 | 1205350.1213 | 2607797.4267 | 1205350.312
124 | 2607824.3828 | 1205349.637 | 2607826.0831 | 1205349.5907 | 2607836.7919 | 1205349.7602 | 2607843.2968 | 1205350.4191
125 | 2607788.0789 | 1205350.2733 | 2607791.4909 | 1205350.4352 | 2607797.4267 | 1205350.312
126 | 2607843.2968 | 1205350.4191 | 2607846.7998 | 1205350.7738 | 2607860.0919 | 1205352.8812 | 2607860.6097 | 1205353.0149
127 | 2607767.8331 | 1205347.5252 | 2607774.1899 | 1205348.8119 | 2607781.855 | 1205349.978 | 2607788.0789 | 1205350.2733
128 | 2607866.89 | 1205354.6364 | 2607860.6097 | 1205353.0149
129 | 2607765.1402 | 1205324.2424 | 2607768.7211 | 1205325.3587 | 2607771.4415 | 1205327.33 | 2607772.1705 | 1205334.1124 | 2607767.8331 | 1205347.5252
130 | 2607763.9781 | 1205346.6198 | 2607767.8331 | 1205347.5252
131 | 2607872.3585 | 1205356.0907 | 2607879.1073 | 1205357.9755 | 2607882.9514 | 1205359.2922
132 | 2607866.89 | 1205354.6364 | 2607870.3487 | 1205355.5294 | 2607872.3585 | 1205356.0907
133 | 2607885.3438 | 1205360.1116 | 2607882.9514 | 1205359.2922
134 | 2607885.3438 | 1205360.1116 | 2607886.6337 | 1205360.5534 | 2607888.0508 | 1205361.1607
135 | 2607888.0508 | 1205361.1607 | 2607895.1701 | 1205364.2111 | 2607898.8369 | 1205366.0056
136 | 2607898.8369 | 1205366.0056 | 2607901.6841 | 1205367.3991 | 2607913.8675 | 1205373.952 | 2607915.8678 | 1205375.1069
137 | 2607916.769 | 1205375.6272 | 2607915.8678 | 1205375.1069
138 | 2608025.432 | 1205434.2771 | 2608009.9406 | 1205427.475 | 2607996.951 | 1205421.0764 | 2607982.2448 | 1205412.9747 | 2607940.3078 | 1205389.2174 | 2607916.769 | 1205375.6272
139 | 2608025.432 | 1205434.2771 | 2608022.4415 | 1205441.0657 | 2608013.9566 | 1205456.7304
140 | 2608084.3544 | 1205450.3425 | 2608072.9638 | 1205448.3483 | 2608040.4916 | 1205439.7113 | 2608025.432 | 1205434.2771
141 | 2607998.5737 | 1205474.1922 | 2608003.4897 | 1205468.5333 | 2608011.165 | 1205461.8843 | 2608013.9566 | 1205456.7304
142 | 2608084.3544 | 1205450.3425 | 2608083.7709 | 1205454.4217 | 2608107.4188 | 1205458.6002 | 2608125.0144 | 1205461.5367
143 | 2608084.3544 | 1205450.3425 | 2608110.4899 | 1205454.1464 | 2608134.763 | 1205457.2475 | 2608161.2183 | 1205460.7297 | 2608210.1516 | 1205467.3998 | 2608214.5524 | 1205468.1029
144 | 2607998.5737 | 1205474.1922 | 2607996.4284 | 1205476.6617 | 2607992.6162 | 1205484.2323
145 | 2608125.0144 | 1205461.5367 | 2608121.5609 | 1205478.797 | 2608115.9591 | 1205494.5358
146 | 2608223.2076 | 1205469.4855 | 2608214.5524 | 1205468.1029
147 | 2608115.9591 | 1205494.5358 | 2608115.8579 | 1205494.8203 | 2608115.3099 | 1205496.9628
148 | 2608087.7031 | 1205556.2271 | 2608082.3381 | 1205552.8847 | 2608078.5084 | 1205544.6084 | 2608077.5 | 1205536.6026 | 2608080.6174 | 1205525.9121 | 2608082.1168 | 1205513.7408
149 | 2608082.1168 | 1205513.7408 | 2608094.3141 | 1205515.258 | 2608107.1661 | 1205516.3759 | 2608115.578 | 1205516.265 | 2608119.042 | 1205513.6793 | 2608116.577 | 1205508.6288 | 2608113.243 | 1205505.0446 | 2608115.3099 | 1205496.9628
150 | 2608087.7031 | 1205556.2271 | 2608083.7208 | 1205559.6569 | 2608075.547 | 1205569.4068 | 2608068.5012 | 1205577.3351 | 2608067.0525 | 1205581.3168
151 | 2608087.7031 | 1205556.2271 | 2608097.8916 | 1205558.3975 | 2608114.4678 | 1205566.8355 | 2608120.2573 | 1205570.4286
152 | 2608380.9699 | 1205530.5142 | 2608254.2622 | 1205479.9893 | 2608242.0547 | 1205474.803 | 2608231.4798 | 1205471.4979 | 2608223.2076 | 1205469.4855
153 | 2608223.2076 | 1205469.4855 | 2608272.2378 | 1205405.5066 | 2608281.5367 | 1205396.5812 | 2608293.6165 | 1205389.6718 | 2608300.3349 | 1205387.8467
154 | 2608067.0525 | 1205581.3168 | 2608063.9558 | 1205589.8282
155 | 2608135.0892 | 1205579.6956 | 2608130.122 | 1205576.5509 | 2608120.2573 | 1205570.4286
156 | 2608161.9942 | 1205595.9916 | 2608148.8459 | 1205588.4049 | 2608135.0892 | 1205579.6956
157 | 2608380.9699 | 1205530.5142 | 2608400.6259 | 1205538.5959
158 | 2608300.3349 | 1205387.8467 | 2608328.4408 | 1205413.3773 | 2608335.1336 | 1205430.0179 | 2608350.7955 | 1205461.5679 | 2608365.7061 | 1205480.8881
159 | 2608377.8878 | 1205324.3751 | 2608372.2522 | 1205324.1338 | 2608359.7736 | 1205338.7244 | 2608339.4908 | 1205359.2741 | 2608311.3369 | 1205384.8492 | 2608300.3349 | 1205387.8467
160 | 2608428.5881 | 1205550.4023 | 2608420.9065 | 1205546.9345 | 2608400.6259 | 1205538.5959
161 | 2608377.8878 | 1205324.3751 | 2608563.2384 | 1205150.3743
162 | 2608669.4162 | 1205247.1125 | 2608563.2384 | 1205150.3743
163 | 2608520.0695 | 1205797.8779 | 2608501.3452 | 1205819.5633 | 2608496.1863 | 1205821.3681 | 2608490.5518 | 1205820.682 | 2608477.8057 | 1205809.8026 | 2608446.0519 | 1205784.155
164 | 2608520.0695 | 1205797.8779 | 2608521.1124 | 1205807.8738 | 2608527.8009 | 1205816.1433 | 2608562.2251 | 1205842.4152
165 | 2608283.667 | 1205678.7877 | 2608446.0519 | 1205784.155
166 | 2608612.2361 | 1205879.705 | 2608605.4896 | 1205873.4297 | 2608598.247 | 1205869.9063 | 2608562.2251 | 1205842.4152
167 | 2608768.5197 | 1205394.3143 | 2608768.313 | 1205400.4284 | 2608768.7889 | 1205402.6748 | 2608777.4231 | 1205380.6531 | 2608777.882 | 1205378.9195 | 2608778.7595 | 1205371.728 | 2608778.7331 | 1205363.8125
168 | 2608768.5197 | 1205394.3143 | 2608761.5094 | 1205397.9839 | 2608761.0829 | 1205398.3834 | 2608761.0136 | 1205398.9837 | 2608761.208 | 1205401.263 | 2608761.1003 | 1205402.1411 | 2608760.7796 | 1205403.0189 | 2608760.4813 | 1205404.1413 | 2608760.0915 | 1205405.4303 | 2608760.0818 | 1205406.8755 | 2608760.3298 | 1205408.9548 | 2608760.3871 | 1205411.3895 | 2608757.3597 | 1205422.0576 | 2608756.7453 | 1205429.064
169 | 2608702.37 | 1205380.3551 | 2608704.5139 | 1205381.0141 | 2608721.6846 | 1205404.0849 | 2608729.8172 | 1205407.8876 | 2608726.588 | 1205400.4567 | 2608727.4388 | 1205395.9332 | 2608735.8566 | 1205407.574 | 2608745.4902 | 1205419.9614 | 2608756.5244 | 1205431.5838 | 2608756.7453 | 1205429.064
170 | 2608702.37 | 1205380.3551 | 2608700.4464 | 1205367.3491
171 | 2608669.4162 | 1205247.1125 | 2608669.0221 | 1205256.6727 | 2608669.3349 | 1205261.2979 | 2608670.7106 | 1205267.2587 | 2608671.8775 | 1205270.3398 | 2608671.4559 | 1205272.5849 | 2608669.7557 | 1205275.3951 | 2608669.8953 | 1205284.0889 | 2608675.4014 | 1205295.0473 | 2608679.228 | 1205315.4973 | 2608689.8508 | 1205333.0556 | 2608697.5645 | 1205347.8637 | 2608700.4464 | 1205367.3491
172 | 2608669.4162 | 1205247.1125 | 2608629.943 | 1205259.8656
173 | 2608283.667 | 1205678.7877 | 2608271.6738 | 1205671.8847 | 2608260.1814 | 1205661.3298 | 2608254.2355 | 1205654.6514 | 2608254.1299 | 1205654.5399
174 | 2608283.667 | 1205678.7877 | 2608225.2902 | 1205919.6498
175 | 2608246.5348 | 1205646.5252 | 2608254.1299 | 1205654.5399
176 | 2608225.2902 | 1205919.6498 | 2608219.8892 | 1205910.9445 | 2608214.3868 | 1205908.1911 | 2608205.9671 | 1205908.8911 | 2608184.282 | 1205922.2578 | 2608173.2531 | 1205928.1959
177 | 2608246.5348 | 1205646.5252 | 2608233.299 | 1205637.1353
178 | 2608131.6466 | 1205874.9267 | 2608130.5357 | 1205883.9084 | 2608133.6243 | 1205888.8486 | 2608138.6221 | 1205899.1387 | 2608147.9289 | 1205917.3724 | 2608154.6591 | 1205928.7878 | 2608162.2525 | 1205931.733 | 2608170.0502 | 1205929.9204 | 2608173.2531 | 1205928.1959
179 | 2608233.299 | 1205637.1353 | 2608161.9942 | 1205595.9916
180 | 2607763.9781 | 1205346.6198 | 2607751.5854 | 1205342.9796 | 2607739.1926 | 1205339.3283 | 2607717.571 | 1205332.2413
181 | 2607768.5452 | 1205385.0689 | 2607773.3035 | 1205381.4286

## bus_geodata
| x | y | coords
0 | 2607517.7982 | 1205192.0154
1 | 2607530.4369 | 1205198.9315
2 | 2607508.7056 | 1205187.0397
3 | 2607558.5137 | 1205202.4909
4 | 2607552.3165 | 1205146.5748
5 | 2607563.6217 | 1205211.0686
6 | 2607549.6283 | 1205119.9934
7 | 2607585.5121 | 1205301.3121
8 | 2607597.7228 | 1205209.7055
9 | 2607651.2013 | 1205197.2313
10 | 2607645.2422 | 1205212.8532
11 | 2607656.7268 | 1205174.8331
12 | 2607631.9358 | 1205219.2037
13 | 2607691.1369 | 1205186.3166
14 | 2607678.9218 | 1205237.9575
15 | 2607548.3286 | 1205112.0176
16 | 2607502.4739 | 1205261.0641
17 | 2607502.8073 | 1205265.653
18 | 2607504.2007 | 1205299.109
19 | 2607531.9181 | 1205298.7485
20 | 2607449.224 | 1205301.984
21 | 2607429.8776 | 1205302.9957
22 | 2607608.9653 | 1205303.8875
23 | 2607411.896 | 1205303.8746
24 | 2607668.4519 | 1205316.4415
25 | 2607609.1247 | 1205316.1611
26 | 2607699.8641 | 1205326.5598
27 | 2607612.7619 | 1205324.4665
28 | 2607551.0197 | 1205406.1799
29 | 2607530.5573 | 1205412.8262
30 | 2607525.8027 | 1205416.2111
31 | 2607692.221 | 1205348.9486
32 | 2607710.0459 | 1205329.8109
33 | 2608875.2894 | 1205352.9613
34 | 2608852.2664 | 1205337.4837
35 | 2608845.1623 | 1205393.1535
36 | 2608844.418 | 1205399.3709
37 | 2608837.5722 | 1205430.5082
38 | 2607398.717 | 1205340.9125
39 | 2607402.4038 | 1205354.9692
40 | 2607386.6279 | 1205331.4147
41 | 2607400.7739 | 1205374.1685
42 | 2607378.7029 | 1205334.351
43 | 2607393.1256 | 1205304.7081
44 | 2607382.7955 | 1205378.9925
45 | 2607348.5778 | 1205335.0203
46 | 2607391.3061 | 1205304.6396
47 | 2607356.468 | 1205376.696
48 | 2607345.2033 | 1205335.0142
49 | 2607370.741 | 1205303.8648
50 | 2607260.4942 | 1205345.623
51 | 2607266.9638 | 1205332.9812
52 | 2607268.6934 | 1205374.5282
53 | 2607253.142 | 1205373.881
54 | 2607280.5517 | 1205374.7875
55 | 2607282.443 | 1205333.5596
56 | 2607261.2982 | 1205332.7316
57 | 2607248.3768 | 1205375.2838
58 | 2607289.9647 | 1205374.9933
59 | 2607287.9083 | 1205333.7638
60 | 2607234.1543 | 1205330.6552
61 | 2607230.9954 | 1205382.5697
62 | 2607300.6681 | 1205375.2274
63 | 2607314.8839 | 1205334.7719
64 | 2607215.648 | 1205328.7831
65 | 2607197.9837 | 1205382.5112
66 | 2607171.9669 | 1205375.082
67 | 2607158.6439 | 1205370.3523
68 | 2607139.5278 | 1205360.9481
69 | 2607132.9704 | 1205346.592
70 | 2607326.1887 | 1205375.7854
71 | 2607315.9326 | 1205334.8111
72 | 2607132.821 | 1205345.1276
73 | 2607175.4204 | 1205326.5458
74 | 2607172.2797 | 1205319.6827
75 | 2607178.9123 | 1205326.6881
76 | 2607208.9293 | 1205328.1034
77 | 2607158.2362 | 1205318.1768
78 | 2607122.5303 | 1205323.956
79 | 2607347.696 | 1205302.9966
80 | 2607367.5516 | 1205303.7446
81 | 2607053.1145 | 1205310.6662
82 | 2607110.1164 | 1205326.9353
83 | 2607366.1488 | 1205409.1471
84 | 2607484.4923 | 1205419.8059
85 | 2607505.7624 | 1205421.6086
86 | 2607511.2901 | 1205426.543
87 | 2607746.5151 | 1205432.8275
88 | 2607750.8476 | 1205429.597
89 | 2607723.51 | 1205445.5996
90 | 2607767.2063 | 1205417.3991
91 | 2607714.9242 | 1205433.177
92 | 2607768.0218 | 1205416.791
93 | 2607704.7825 | 1205417.7159
94 | 2607709.8915 | 1205413.0257
95 | 2607687.943 | 1205435.9599
96 | 2607698.712 | 1205484.0666
97 | 2607710.5233 | 1205472.3198
98 | 2607687.7576 | 1205485.8203
99 | 2607719.9587 | 1205462.9378
100 | 2607690.9712 | 1205476.7305
101 | 2607683.7118 | 1205490.0548
102 | 2607694.4478 | 1205473.1459
103 | 2607679.3138 | 1205494.6581
104 | 2607703.6096 | 1205458.8283
105 | 2607675.5691 | 1205501.1909
106 | 2607736.7009 | 1205388.4139
107 | 2607687.582 | 1205436.4482
108 | 2607704.1154 | 1205457.5702
109 | 2607708.5538 | 1205453.3709
110 | 2607743.6251 | 1205382.0574
111 | 2607675.026 | 1205453.432
112 | 2607668.593 | 1205502.6905
113 | 2607654.7469 | 1205505.6668
114 | 2607825.4389 | 1205366.5668
115 | 2607834.5062 | 1205389.8186
116 | 2607814.2865 | 1205367.185
117 | 2607809.9105 | 1205361.5818
118 | 2607806.6192 | 1205350.1213
119 | 2607824.3828 | 1205349.637
120 | 2607797.4267 | 1205350.312
121 | 2607843.2968 | 1205350.4191
122 | 2607788.0789 | 1205350.2733
123 | 2607860.6097 | 1205353.0149
124 | 2607767.8331 | 1205347.5252
125 | 2607872.3585 | 1205356.0907
126 | 2607882.9514 | 1205359.2922
127 | 2607866.89 | 1205354.6364
128 | 2607885.3438 | 1205360.1116
129 | 2607888.0508 | 1205361.1607
130 | 2607898.8369 | 1205366.0056
131 | 2607916.769 | 1205375.6272
132 | 2607915.8678 | 1205375.1069
133 | 2608025.432 | 1205434.2771
134 | 2608013.9566 | 1205456.7304
135 | 2608084.3544 | 1205450.3425
136 | 2607998.5737 | 1205474.1922
137 | 2608125.0144 | 1205461.5367
138 | 2608214.5524 | 1205468.1029
139 | 2607992.6162 | 1205484.2323
140 | 2608115.9591 | 1205494.5358
141 | 2608082.1168 | 1205513.7408
142 | 2608087.7031 | 1205556.2271
143 | 2608115.3099 | 1205496.9628
144 | 2608223.2076 | 1205469.4855
145 | 2608067.0525 | 1205581.3168
146 | 2608120.2573 | 1205570.4286
147 | 2608063.9558 | 1205589.8282
148 | 2608135.0892 | 1205579.6956
149 | 2608380.9699 | 1205530.5142
150 | 2608300.3349 | 1205387.8467
151 | 2608400.6259 | 1205538.5959
152 | 2608365.7061 | 1205480.8881
153 | 2608377.8878 | 1205324.3751
154 | 2608428.5881 | 1205550.4023
155 | 2608563.2384 | 1205150.3743
156 | 2608520.0695 | 1205797.8779
157 | 2608446.0519 | 1205784.155
158 | 2608562.2251 | 1205842.4152
159 | 2608612.2361 | 1205879.705
160 | 2608778.7331 | 1205363.8125
161 | 2608768.5197 | 1205394.3143
162 | 2608756.7453 | 1205429.064
163 | 2608702.37 | 1205380.3551
164 | 2608700.4464 | 1205367.3491
165 | 2608669.4162 | 1205247.1125
166 | 2608283.667 | 1205678.7877
167 | 2608254.1299 | 1205654.5399
168 | 2608225.2902 | 1205919.6498
169 | 2608246.5348 | 1205646.5253
170 | 2608131.6466 | 1205874.9267
171 | 2608173.2531 | 1205928.1959
172 | 2608233.299 | 1205637.1353
173 | 2608161.9942 | 1205595.9916
174 | 2608629.943 | 1205259.8656
175 | 2607673.2616 | 1205455.8187
176 | 2607688.1852 | 1205378.4359
177 | 2607717.571 | 1205332.2413
178 | 2607763.9781 | 1205346.6198
179 | 2607768.5452 | 1205385.0689
180 | 2607773.3035 | 1205381.4286
181 | 2607765.1402 | 1205324.2424
182 | 2607541.4213 | 1205084.0551
183 | 2607511.2901 | 1205426.543

## line_std_types
| c_nf_per_km | r_ohm_per_km | x_ohm_per_km | max_i_ka | type | q_mm2 | alpha | voltage_rating
NAYY 4x50 SE | 210 | 0.642 | 0.083 | 0.142 | cs | 50 | 0.00403 | LV
NAYY 4x120 SE | 264 | 0.225 | 0.08 | 0.242 | cs | 120 | 0.00403 | LV
NAYY 4x150 SE | 261 | 0.208 | 0.08 | 0.27 | cs | 150 | 0.00403 | LV
NA2XS2Y 1x95 RM/25 12/20 kV | 216 | 0.313 | 0.132 | 0.252 | cs | 95 | 0.00403 | MV
NA2XS2Y 1x185 RM/25 12/20 kV | 273 | 0.161 | 0.117 | 0.362 | cs | 185 | 0.00403 | MV
NA2XS2Y 1x240 RM/25 12/20 kV | 304 | 0.122 | 0.112 | 0.421 | cs | 240 | 0.00403 | MV
NA2XS2Y 1x95 RM/25 6/10 kV | 315 | 0.313 | 0.123 | 0.249 | cs | 95 | 0.00403 | MV
NA2XS2Y 1x185 RM/25 6/10 kV | 406 | 0.161 | 0.11 | 0.358 | cs | 185 | 0.00403 | MV
NA2XS2Y 1x240 RM/25 6/10 kV | 456 | 0.122 | 0.105 | 0.416 | cs | 240 | 0.00403 | MV
NA2XS2Y 1x150 RM/25 12/20 kV | 250 | 0.206 | 0.116 | 0.319 | cs | 150 | 0.00403 | MV
NA2XS2Y 1x120 RM/25 12/20 kV | 230 | 0.253 | 0.119 | 0.283 | cs | 120 | 0.00403 | MV
NA2XS2Y 1x70 RM/25 12/20 kV | 190 | 0.443 | 0.132 | 0.22 | cs | 70 | 0.00403 | MV
NA2XS2Y 1x150 RM/25 6/10 kV | 360 | 0.206 | 0.11 | 0.315 | cs | 150 | 0.00403 | MV
NA2XS2Y 1x120 RM/25 6/10 kV | 340 | 0.253 | 0.113 | 0.28 | cs | 120 | 0.00403 | MV
NA2XS2Y 1x70 RM/25 6/10 kV | 280 | 0.443 | 0.123 | 0.217 | cs | 70 | 0.00403 | MV
N2XS(FL)2Y 1x120 RM/35 64/110 kV | 112 | 0.153 | 0.166 | 0.366 | cs | 120 | 0.00393 | HV
N2XS(FL)2Y 1x185 RM/35 64/110 kV | 125 | 0.099 | 0.156 | 0.457 | cs | 185 | 0.00393 | HV
N2XS(FL)2Y 1x240 RM/35 64/110 kV | 135 | 0.075 | 0.149 | 0.526 | cs | 240 | 0.00393 | HV
N2XS(FL)2Y 1x300 RM/35 64/110 kV | 144 | 0.06 | 0.144 | 0.588 | cs | 300 | 0.00393 | HV
15-AL1/3-ST1A 0.4 | 11 | 1.8769 | 0.35 | 0.105 | ol | 16 | 0.00403 | LV
24-AL1/4-ST1A 0.4 | 11.25 | 1.2012 | 0.335 | 0.14 | ol | 24 | 0.00403 | LV
48-AL1/8-ST1A 0.4 | 12.2 | 0.5939 | 0.3 | 0.21 | ol | 48 | 0.00403 | LV
94-AL1/15-ST1A 0.4 | 13.2 | 0.306 | 0.29 | 0.35 | ol | 94 | 0.00403 | LV
34-AL1/6-ST1A 10.0 | 9.7 | 0.8342 | 0.36 | 0.17 | ol | 34 | 0.00403 | MV
48-AL1/8-ST1A 10.0 | 10.1 | 0.5939 | 0.35 | 0.21 | ol | 48 | 0.00403 | MV
70-AL1/11-ST1A 10.0 | 10.4 | 0.4132 | 0.339 | 0.29 | ol | 70 | 0.00403 | MV
94-AL1/15-ST1A 10.0 | 10.75 | 0.306 | 0.33 | 0.35 | ol | 94 | 0.00403 | MV
122-AL1/20-ST1A 10.0 | 11.1 | 0.2376 | 0.323 | 0.41 | ol | 122 | 0.00403 | MV
149-AL1/24-ST1A 10.0 | 11.25 | 0.194 | 0.315 | 0.47 | ol | 149 | 0.00403 | MV
34-AL1/6-ST1A 20.0 | 9.15 | 0.8342 | 0.382 | 0.17 | ol | 34 | 0.00403 | MV
48-AL1/8-ST1A 20.0 | 9.5 | 0.5939 | 0.372 | 0.21 | ol | 48 | 0.00403 | MV
70-AL1/11-ST1A 20.0 | 9.7 | 0.4132 | 0.36 | 0.29 | ol | 70 | 0.00403 | MV
94-AL1/15-ST1A 20.0 | 10 | 0.306 | 0.35 | 0.35 | ol | 94 | 0.00403 | MV
122-AL1/20-ST1A 20.0 | 10.3 | 0.2376 | 0.344 | 0.41 | ol | 122 | 0.00403 | MV
149-AL1/24-ST1A 20.0 | 10.5 | 0.194 | 0.337 | 0.47 | ol | 149 | 0.00403 | MV
184-AL1/30-ST1A 20.0 | 10.75 | 0.1571 | 0.33 | 0.535 | ol | 184 | 0.00403 | MV
243-AL1/39-ST1A 20.0 | 11 | 0.1188 | 0.32 | 0.645 | ol | 243 | 0.00403 | MV
48-AL1/8-ST1A 110.0 | 8 | 0.5939 | 0.46 | 0.21 | ol | 48 | 0.00403 | HV
70-AL1/11-ST1A 110.0 | 8.4 | 0.4132 | 0.45 | 0.29 | ol | 70 | 0.00403 | HV
94-AL1/15-ST1A 110.0 | 8.65 | 0.306 | 0.44 | 0.35 | ol | 94 | 0.00403 | HV
122-AL1/20-ST1A 110.0 | 8.5 | 0.2376 | 0.43 | 0.41 | ol | 122 | 0.00403 | HV
149-AL1/24-ST1A 110.0 | 8.75 | 0.194 | 0.41 | 0.47 | ol | 149 | 0.00403 | HV
184-AL1/30-ST1A 110.0 | 8.8 | 0.1571 | 0.4 | 0.535 | ol | 184 | 0.00403 | HV
243-AL1/39-ST1A 110.0 | 9 | 0.1188 | 0.39 | 0.645 | ol | 243 | 0.00403 | HV
305-AL1/39-ST1A 110.0 | 9.2 | 0.0949 | 0.38 | 0.74 | ol | 305 | 0.00403 | HV
490-AL1/64-ST1A 110.0 | 9.75 | 0.059 | 0.37 | 0.96 | ol | 490 | 0.00403 | HV
679-AL1/86-ST1A 110.0 | 9.95 | 0.042 | 0.36 | 1.15 | ol | 679 | 0.00403 | HV
490-AL1/64-ST1A 220.0 | 10 | 0.059 | 0.285 | 0.96 | ol | 490 | 0.00403 | HV
679-AL1/86-ST1A 220.0 | 11.7 | 0.042 | 0.275 | 1.15 | ol | 679 | 0.00403 | HV
490-AL1/64-ST1A 380.0 | 11 | 0.059 | 0.253 | 0.96 | ol | 490 | 0.00403 | HV
679-AL1/86-ST1A 380.0 | 14.6 | 0.042 | 0.25 | 1.15 | ol | 679 | 0.00403 | HV

## trafo_std_types
| i0_percent | pfe_kw | vkr_percent | sn_mva | vn_lv_kv | vn_hv_kv | vk_percent | shift_degree | vector_group | tap_side | tap_neutral | tap_min | tap_max | tap_step_degree | tap_step_percent | tap_phase_shifter
160 MVA 380/110 kV | 0.06 | 60 | 0.25 | 160 | 110 | 380 | 12.2 | 0 | Yy0 | hv | 0 | -9 | 9 | 0 | 1.5 | FALSE
100 MVA 220/110 kV | 0.06 | 55 | 0.26 | 100 | 110 | 220 | 12 | 0 | Yy0 | hv | 0 | -9 | 9 | 0 | 1.5 | FALSE
63 MVA 110/20 kV | 0.04 | 22 | 0.32 | 63 | 20 | 110 | 18 | 150 | YNd5 | hv | 0 | -9 | 9 | 0 | 1.5 | FALSE
40 MVA 110/20 kV | 0.05 | 18 | 0.34 | 40 | 20 | 110 | 16.2 | 150 | YNd5 | hv | 0 | -9 | 9 | 0 | 1.5 | FALSE
25 MVA 110/20 kV | 0.07 | 14 | 0.41 | 25 | 20 | 110 | 12 | 150 | YNd5 | hv | 0 | -9 | 9 | 0 | 1.5 | FALSE
63 MVA 110/10 kV | 0.04 | 22 | 0.32 | 63 | 10 | 110 | 18 | 150 | YNd5 | hv | 0 | -9 | 9 | 0 | 1.5 | FALSE
40 MVA 110/10 kV | 0.05 | 18 | 0.34 | 40 | 10 | 110 | 16.2 | 150 | YNd5 | hv | 0 | -9 | 9 | 0 | 1.5 | FALSE
25 MVA 110/10 kV | 0.07 | 14 | 0.41 | 25 | 10 | 110 | 12 | 150 | YNd5 | hv | 0 | -9 | 9 | 0 | 1.5 | FALSE
0.25 MVA 20/0.4 kV | 0.32 | 0.8 | 1.44 | 0.25 | 0.4 | 20 | 6 | 150 | Yzn5 | hv | 0 | -2 | 2 | 0 | 2.5 | FALSE
0.4 MVA 20/0.4 kV | 0.3375 | 1.35 | 1.425 | 0.4 | 0.4 | 20 | 6 | 150 | Dyn5 | hv | 0 | -2 | 2 | 0 | 2.5 | FALSE
0.63 MVA 20/0.4 kV | 0.2619 | 1.65 | 1.206 | 0.63 | 0.4 | 20 | 6 | 150 | Dyn5 | hv | 0 | -2 | 2 | 0 | 2.5 | FALSE
0.25 MVA 10/0.4 kV | 0.24 | 0.6 | 1.2 | 0.25 | 0.4 | 10 | 4 | 150 | Dyn5 | hv | 0 | -2 | 2 | 0 | 2.5 | FALSE
0.4 MVA 10/0.4 kV | 0.2375 | 0.95 | 1.325 | 0.4 | 0.4 | 10 | 4 | 150 | Dyn5 | hv | 0 | -2 | 2 | 0 | 2.5 | FALSE
0.63 MVA 10/0.4 kV | 0.1873 | 1.18 | 1.0794 | 0.63 | 0.4 | 10 | 4 | 150 | Dyn5 | hv | 0 | -2 | 2 | 0 | 2.5 | FALSE

## trafo3w_std_types
| sn_hv_mva | sn_mv_mva | sn_lv_mva | vn_hv_kv | vn_mv_kv | vn_lv_kv | vk_hv_percent | vk_mv_percent | vk_lv_percent | vkr_hv_percent | vkr_mv_percent | vkr_lv_percent | pfe_kw | i0_percent | shift_mv_degree | shift_lv_degree | vector_group | tap_side | tap_neutral | tap_min | tap_max | tap_step_percent
63/25/38 MVA 110/20/10 kV | 63 | 25 | 38 | 110 | 20 | 10 | 10.4 | 10.4 | 10.4 | 0.28 | 0.32 | 0.35 | 35 | 0.89 | 0 | 0 | YN0yn0yn0 | hv | 0 | -10 | 10 | 1.2
63/25/38 MVA 110/10/10 kV | 63 | 25 | 38 | 110 | 10 | 10 | 10.4 | 10.4 | 10.4 | 0.28 | 0.32 | 0.35 | 35 | 0.89 | 0 | 0 | YN0yn0yn0 | hv | 0 | -10 | 10 | 1.2

## fuse_std_types
| fuse_type | i_rated_a | t_avg | t_min | t_total | x_avg | x_min | x_total
HV 100A | HV 100A | 100 | 0 | [10.0, 3.64, 0.854, 0.281, 0.1, 0.0531, 0.022, 0.01] | [10.0, 4.267, 1.21, 0.403, 0.1, 0.058, 0.022, 0.01] | 0 | [300.0, 350.0, 450.0, 550.0, 700.0, 850.0, 1200.0, 1752.0] | [600.0, 700.0, 900.0, 1150.0, 1665.0, 2000.0, 3000.0, 4313.0]
HV 10A | HV 10A | 10 | 0 | [10.0, 1675.0, 0.344, 0.156, 0.1, 0.0417, 0.0171, 0.01] | [10.0, 1.3, 0.3, 0.155, 0.1, 0.0555, 0.023, 0.01] | 0 | [30.0, 32.0, 35.0, 37.0, 39.0, 50.0, 70.0, 88.0] | [60.0, 70.0, 80.0, 87.0, 94.0, 110.0, 150.0, 216.0]
HV 125A | HV 125A | 125 | 0 | [10.0, 1.82, 0.344, 0.1, 0.0467, 0.0269, 0.01] | [10.0, 2.478, 0.426, 0.1, 0.0427, 0.0211, 0.01] | 0 | [375.0, 500.0, 700.0, 925.0, 1200.0, 1500.0, 2341.0] | [750.0, 1000.0, 1500.0, 2200.0, 3000.0, 4000.0, 5765.0]
HV 160A | HV 160A | 160 | 0 | [10.0, 4.15, 1.03, 0.198, 0.1, 0.051, 0.0172, 0.01] | [10.0, 2.3, 0.734, 0.274, 0.1, 0.046, 0.0177, 0.01] | 0 | [480.0, 550.0, 700.0, 1000.0, 1260.0, 1600.0, 2500.0, 3227.0] | [960.0, 1300.0, 1700.0, 2200.0, 2996.0, 4000.0, 6000.0, 7946.0]
HV 16A | HV 16A | 16 | 0 | [10.0, 0.352, 0.164, 0.1, 0.0649, 0.0342, 0.01] | [10.0, 2.34, 0.722, 0.181, 0.1, 0.055, 0.0296, 0.01] | 0 | [48.0, 60.0, 65.0, 71.0, 80.0, 100.0, 162.0] | [96.0, 110.0, 125.0, 150.0, 168.0, 200.0, 250.0, 398.0]
HV 200A | HV 200A | 200 | 0 | [10.0, 4.267, 1.21, 0.403, 0.1, 0.058, 0.022, 0.01] | [10.0, 3.73, 1.654, 0.328, 0.1, 0.0531, 0.019, 0.01] | 0 | [600.0, 700.0, 900.0, 1150.0, 1665.0, 2000.0, 3000.0, 4313.0] | [1200.0, 1500.0, 1800.0, 2700.0, 3960.0, 5000.0, 7500.0, 10620.0]
HV 20A | HV 20A | 20 | 0 | [10.0, 1.3, 0.3, 0.155, 0.1, 0.0555, 0.023, 0.01] | [10.0, 1.3, 0.161, 0.1, 0.0611, 0.0399, 0.0141, 0.01] | 0 | [60.0, 70.0, 80.0, 87.0, 94.0, 110.0, 150.0, 216.0] | [120.0, 150.0, 200.0, 223.0, 260.0, 300.0, 450.0, 532.0]
HV 25A | HV 25A | 25 | 0 | [10.0, 2.512, 0.833, 0.299, 0.1, 0.0372, 0.0223, 0.01] | [10.0, 3.125, 0.597, 0.198, 0.1, 0.0378, 0.022, 0.01] | 0 | [75.0, 82.0, 90.0, 100.0, 124.0, 170.0, 200.0, 289.0] | [150.0, 170.0, 210.0, 250.0, 294.0, 400.0, 500.0, 711.0]
HV 31.5A | HV 31.5A | 31.5 | 0 | [10.0, 2.34, 0.722, 0.181, 0.1, 0.055, 0.0296, 0.01] | [10.0, 2.84, 0.368, 0.164, 0.1, 0.0621, 0.0378, 0.0195, 0.01] | 0 | [95.0, 110.0, 125.0, 150.0, 165.0, 200.0, 250.0, 390.0] | [189.0, 220.0, 300.0, 350.0, 393.0, 450.0, 530.0, 700.0, 960.0]
HV 40A | HV 40A | 40 | 0 | [10.0, 1.3, 0.161, 0.1, 0.0611, 0.0399, 0.0141, 0.01] | [10.0, 2.05, 0.369, 0.198, 0.1, 0.051, 0.0298, 0.01] | 0 | [120.0, 150.0, 200.0, 223.0, 260.0, 300.0, 450.0, 532.0] | [240.0, 300.0, 400.0, 450.0, 530.0, 650.0, 800.0, 1311.0]
HV 50A | HV 50A | 50 | 0 | [10.0, 3.215, 0.597, 0.198, 0.1, 0.0378, 0.022, 0.01] | [10.0, 3.64, 0.854, 0.281, 0.1, 0.0531, 0.022, 0.01] | 0 | [150.0, 170.0, 210.0, 250.0, 294.0, 400.0, 500.0, 711.0] | [300.0, 350.0, 450.0, 550.0, 700.0, 850.0, 1200.0, 1752.0]
HV 6.3A | HV 6.3A | 6.3 | 0 | [10.0, 1.39, 0.344, 0.168, 0.1, 0.056, 0.0263, 0.01] | [10.0, 1.711, 0.516, 0.198, 0.1, 0.0634, 0.0303, 0.01] | 0 | [19.0, 19.5, 20.4, 20.8, 22.0, 25.0, 32.0, 48.0] | [38.0, 40.0, 43.0, 48.0, 53.0, 60.0, 75.0, 118.0]
HV 63A | HV 63A | 63 | 0 | [10.0, 2.84, 0.368, 0.164, 0.1, 0.0621, 0.0378, 0.0195, 0.01] | [10.0, 1.82, 0.344, 0.1, 0.0467, 0.0269, 0.01] | 0 | [189.0, 220.0, 300.0, 350.0, 393.0, 450.0, 530.0, 700.0, 961.0] | [378.0, 500.0, 700.0, 934.0, 1200.0, 1500.0, 2366.0]
HV 80A | HV 80A | 80 | 0 | [10.0, 2.05, 0.369, 0.198, 0.1, 0.051, 0.0298, 0.01] | [10.0, 4.15, 1.03, 0.198, 0.1, 0.051, 0.0172, 0.01] | 0 | [240.0, 300.0, 400.0, 450.0, 530.0, 650.0, 800.0, 1311.0] | [480.0, 550.0, 700.0, 1000.0, 1260.0, 1600.0, 2500.0, 3227.0]
Siemens NH-1-100 | Siemens NH-1-100 | 100 | [5400.0, 2000.0, 400.0, 20.0, 1.0, 0.2, 0.012, 0.004] | 0 | 0 | [150.0, 190.0, 250.0, 430.0, 900.0, 1250.0, 2700.0, 3600.0] | 0 | 0
Siemens NH-1-125 | Siemens NH-1-125 | 125 | [4800.0, 120.0, 7.0, 0.1, 0.004] | 0 | 0 | [180.0, 400.0, 740.0, 2000.0, 4250.0] | 0 | 0
Siemens NH-1-16 | Siemens NH-1-16 | 16 | [4000.0, 400.0, 2.0, 0.1, 0.04, 0.01] | 0 | 0 | [26.0, 35.0, 75.0, 150.0, 200.0, 300.0] | 0 | 0
Siemens NH-1-160 | Siemens NH-1-160 | 160 | [4800.0, 120.0, 7.0, 0.1, 0.004] | 0 | 0 | [210.0, 500.0, 900.0, 2300.0, 5000.0] | 0 | 0
Siemens NH-1-25 | Siemens NH-1-25 | 25 | [4000.0, 1000.0, 10.0, 0.2, 0.02, 0.01] | 0 | 0 | [40.0, 50.0, 100.0, 210.0, 400.0, 500.0] | 0 | 0
Siemens NH-1-50 | Siemens NH-1-50 | 50 | [4000.0, 40.0, 4.0, 1.0, 0.02, 0.01] | 0 | 0 | [86.0, 200.0, 300.0, 400.0, 1000.0, 1280.0] | 0 | 0
Siemens NH-1-63 | Siemens NH-1-63 | 63 | [4000.0, 100.0, 10.0, 2.0, 0.04, 0.01] | 0 | 0 | [100.0, 200.0, 300.0, 400.0, 1000.0, 1500.0] | 0 | 0
Siemens NH-1-80 | Siemens NH-1-80 | 80 | [4800.0, 120.0, 7.0, 0.1, 0.01] | 0 | 0 | [150.58, 250.0, 450.0, 1150.0, 2470.0] | 0 | 0
Siemens NH-2-1000 | Siemens NH-2-1000 | 1000 | [4800.0, 120.0, 7.0, 0.1, 0.004] | 0 | 0 | [1900.0, 3500.0, 8400.0, 24000.0, 52000.0] | 0 | 0
Siemens NH-2-200 | Siemens NH-2-200 | 200 | [4800.0, 120.0, 7.0, 0.1, 0.004] | 0 | 0 | [280.0, 650.0, 1200.0, 3000.0, 7000.0] | 0 | 0
Siemens NH-2-224 | Siemens NH-2-224 | 224 | [4800.0, 120.0, 7.0, 0.2, 0.04, 0.004] | 0 | 0 | [400.0, 750.0, 1453.0, 3025.0, 4315.0, 7600.0] | 0 | 0
Siemens NH-2-250 | Siemens NH-2-250 | 250 | [4800.0, 120.0, 7.0, 0.1, 0.004] | 0 | 0 | [450.0, 800.0, 1650.0, 4000.0, 8500.0] | 0 | 0
Siemens NH-2-315 | Siemens NH-2-315 | 315 | [4800.0, 120.0, 7.0, 0.1, 0.004] | 0 | 0 | [550.0, 920.0, 1900.0, 5000.0, 11000.0] | 0 | 0
Siemens NH-2-355 | Siemens NH-2-355 | 355 | [4800.0, 120.0, 6.0, 0.1, 0.004] | 0 | 0 | [650.0, 1116.27, 2350.0, 5840.0, 12790.0] | 0 | 0
Siemens NH-2-400 | Siemens NH-2-400 | 400 | [4800.0, 120.0, 7.0, 0.1, 0.004] | 0 | 0 | [720.0, 1350.0, 2800.0, 6500.0, 15000.0] | 0 | 0
Siemens NH-2-425 | Siemens NH-2-425 | 425 | [4800.0, 120.0, 7.0, 0.1, 0.004] | 0 | 0 | [850.0, 1500.0, 3050.0, 7500.0, 16500.0] | 0 | 0
Siemens NH-2-630 | Siemens NH-2-630 | 630 | [4800.0, 120.0, 7.0, 0.1, 0.004] | 0 | 0 | [1200.0, 2000.0, 4800.0, 12000.0, 26000.0] | 0 | 0

## dtypes
| element | column | dtype
0 | bus | name | object
1 | bus | vn_kv | float64
2 | bus | type | object
3 | bus | zone | object
4 | bus | in_service | bool
5 | load | name | object
6 | load | bus | uint32
7 | load | p_mw | float64
8 | load | q_mvar | float64
9 | load | const_z_percent | float64
10 | load | const_i_percent | float64
11 | load | sn_mva | float64
12 | load | scaling | float64
13 | load | in_service | bool
14 | load | type | object
15 | ext_grid | name | object
16 | ext_grid | bus | uint32
17 | ext_grid | vm_pu | float64
18 | ext_grid | va_degree | float64
19 | ext_grid | slack_weight | float64
20 | ext_grid | in_service | bool
21 | line | name | object
22 | line | std_type | object
23 | line | from_bus | uint32
24 | line | to_bus | uint32
25 | line | length_km | float64
26 | line | r_ohm_per_km | float64
27 | line | x_ohm_per_km | float64
28 | line | c_nf_per_km | float64
29 | line | g_us_per_km | float64
30 | line | max_i_ka | float64
31 | line | df | float64
32 | line | parallel | uint32
33 | line | type | object
34 | line | in_service | bool
35 | trafo | name | object
36 | trafo | std_type | object
37 | trafo | hv_bus | uint32
38 | trafo | lv_bus | uint32
39 | trafo | sn_mva | float64
40 | trafo | vn_hv_kv | float64
41 | trafo | vn_lv_kv | float64
42 | trafo | vk_percent | float64
43 | trafo | vkr_percent | float64
44 | trafo | pfe_kw | float64
45 | trafo | i0_percent | float64
46 | trafo | shift_degree | float64
47 | trafo | tap_side | object
48 | trafo | tap_neutral | int32
49 | trafo | tap_min | int32
50 | trafo | tap_max | int32
51 | trafo | tap_step_percent | float64
52 | trafo | tap_step_degree | float64
53 | trafo | tap_pos | int32
54 | trafo | tap_phase_shifter | bool
55 | trafo | parallel | uint32
56 | trafo | df | float64
57 | trafo | in_service | bool
58 | line_geodata | coords | object
59 | bus_geodata | x | float64
60 | bus_geodata | y | float64
61 | bus_geodata | coords | object

## parameters
| version | format_version | converged | OPF_converged | name | f_hz | sn_mva
0 | 2.14.6 | 2.14.0 | FALSE | FALSE |  | 50 | 1