## bus
| name | vn_kv | type | zone | in_service
0 | bus_LV_4144-10_0_3_node_0 | 0.4 | n |  | TRUE
1 | bus_LV_4144-10_0_3_node_1 | 0.4 | n |  | TRUE
2 | bus_LV_4144-10_0_3_node_2 | 0.4 | n |  | TRUE
3 | bus_LV_4144-10_0_3_node_3 | 0.4 | n |  | TRUE
4 | bus_LV_4144-10_0_3_node_4 | 0.4 | n |  | TRUE
5 | bus_LV_4144-10_0_3_node_76 | 0.4 | n |  | TRUE
6 | bus_LV_4144-10_0_3_node_74 | 0.4 | n |  | TRUE
7 | bus_LV_4144-10_0_3_node_52 | 0.4 | n |  | TRUE
8 | bus_LV_4144-10_0_3_node_32 | 0.4 | n |  | TRUE
9 | bus_LV_4144-10_0_3_node_75 | 0.4 | n |  | TRUE
10 | bus_LV_4144-10_0_3_node_72 | 0.4 | n |  | TRUE
11 | bus_LV_4144-10_0_3_node_51 | 0.4 | n |  | TRUE
12 | bus_LV_4144-10_0_3_node_5 | 0.4 | n |  | TRUE
13 | bus_LV_4144-10_0_3_node_6 | 0.4 | n |  | TRUE
14 | bus_LV_4144-10_0_3_node_7 | 0.4 | n |  | TRUE
15 | bus_LV_4144-10_0_3_node_8 | 0.4 | n |  | TRUE
16 | bus_LV_4144-10_0_3_node_9 | 0.4 | n |  | TRUE
17 | bus_LV_4144-10_0_3_node_80 | 0.4 | n |  | TRUE
18 | bus_LV_4144-10_0_3_node_26 | 0.4 | n |  | TRUE
19 | bus_LV_4144-10_0_3_node_79 | 0.4 | n |  | TRUE
20 | bus_LV_4144-10_0_3_node_14 | 0.4 | n |  | TRUE
21 | bus_LV_4144-10_0_3_node_41 | 0.4 | n |  | TRUE
22 | bus_LV_4144-10_0_3_node_40 | 0.4 | n |  | TRUE
23 | bus_LV_4144-10_0_3_node_15 | 0.4 | n |  | TRUE
24 | bus_LV_4144-10_0_3_node_16 | 0.4 | n |  | TRUE
25 | bus_LV_4144-10_0_3_node_17 | 0.4 | n |  | TRUE
26 | bus_LV_4144-10_0_3_node_18 | 0.4 | n |  | TRUE
27 | bus_LV_4144-10_0_3_node_19 | 0.4 | n |  | TRUE
28 | bus_LV_4144-10_0_3_node_20 | 0.4 | n |  | TRUE
29 | bus_LV_4144-10_0_3_node_21 | 0.4 | n |  | TRUE
30 | bus_LV_4144-10_0_3_node_24 | 0.4 | n |  | TRUE
31 | bus_LV_4144-10_0_3_node_39 | 0.4 | n |  | TRUE
32 | bus_LV_4144-10_0_3_node_70 | 0.4 | n |  | TRUE
33 | bus_LV_4144-10_0_3_node_81 | 0.4 | n |  | TRUE
34 | bus_LV_4144-10_0_3_node_22 | 0.4 | n |  | TRUE
35 | bus_LV_4144-10_0_3_node_82 | 0.4 | n |  | TRUE
36 | bus_LV_4144-10_0_3_node_23 | 0.4 | n |  | TRUE
37 | bus_LV_4144-10_0_3_node_25 | 0.4 | n |  | TRUE
38 | bus_LV_4144-10_0_3_node_38 | 0.4 | n |  | TRUE
39 | bus_LV_4144-10_0_3_node_27 | 0.4 | n |  | TRUE
40 | bus_LV_4144-10_0_3_node_28 | 0.4 | n |  | TRUE
41 | bus_LV_4144-10_0_3_node_29 | 0.4 | n |  | TRUE
42 | bus_LV_4144-10_0_3_node_30 | 0.4 | n |  | TRUE
43 | bus_LV_4144-10_0_3_node_31 | 0.4 | n |  | TRUE
44 | bus_LV_4144-10_0_3_node_83 | 0.4 | n |  | TRUE
45 | bus_LV_4144-10_0_3_node_33 | 0.4 | n |  | TRUE
46 | bus_LV_4144-10_0_3_node_96 | 0.4 | n |  | TRUE
47 | bus_LV_4144-10_0_3_node_93 | 0.4 | n |  | TRUE
48 | bus_LV_4144-10_0_3_node_34 | 0.4 | n |  | TRUE
49 | bus_LV_4144-10_0_3_node_35 | 0.4 | n |  | TRUE
50 | bus_LV_4144-10_0_3_node_36 | 0.4 | n |  | TRUE
51 | bus_LV_4144-10_0_3_node_44 | 0.4 | n |  | TRUE
52 | bus_LV_4144-10_0_3_node_42 | 0.4 | n |  | TRUE
53 | bus_LV_4144-10_0_3_node_43 | 0.4 | n |  | TRUE
54 | bus_LV_4144-10_0_3_node_45 | 0.4 | n |  | TRUE
55 | bus_LV_4144-10_0_3_node_50 | 0.4 | n |  | TRUE
56 | bus_LV_4144-10_0_3_node_53 | 0.4 | n |  | TRUE
57 | bus_LV_4144-10_0_3_node_54 | 0.4 | n |  | TRUE
58 | bus_LV_4144-10_0_3_node_55 | 0.4 | n |  | TRUE
59 | bus_LV_4144-10_0_3_node_56 | 0.4 | n |  | TRUE
60 | bus_LV_4144-10_0_3_node_92 | 0.4 | n |  | TRUE
61 | bus_LV_4144-10_0_3_node_90 | 0.4 | n |  | TRUE
62 | bus_LV_4144-10_0_3_node_73 | 0.4 | n |  | TRUE
63 | bus_LV_4144-10_0_3_node_84 | 0.4 | n |  | TRUE
64 | bus_LV_4144-10_0_3_node_85 | 0.4 | n |  | TRUE
65 | bus_LV_4144-10_0_3_node_88 | 0.4 | n |  | TRUE
66 | bus_LV_4144-10_0_3_node_89 | 0.4 | n |  | TRUE
67 | bus_LV_4144-10_0_3_node_91 | 0.4 | n |  | TRUE
68 | bus_MV_418_0_node_21 | 20 | n |  | TRUE

## load
| name | bus | p_mw | q_mvar | const_z_percent | const_i_percent | sn_mva | scaling | in_service | type
0 | LV_4144-10_0_3_load_0 | 0 | 0.0036335 | 0.00091064 | 0 | 0 |  | 1 | TRUE | wye
1 | LV_4144-10_0_3_load_1 | 1 | 0.0035359 | 0.00088618 | 0 | 0 |  | 1 | TRUE | wye
2 | LV_4144-10_0_3_load_2 | 2 | 0.0013023 | 0.00032638 | 0 | 0 |  | 1 | TRUE | wye
3 | LV_4144-10_0_3_load_4 | 4 | 0.0020286 | 0.00050841 | 0 | 0 |  | 1 | TRUE | wye
4 | LV_4144-10_0_3_load_76 | 5 | 0.0014657 | 0.00036734 | 0 | 0 |  | 1 | TRUE | wye
5 | LV_4144-10_0_3_load_52 | 7 | 0.0029056 | 0.0007282 | 0 | 0 |  | 1 | TRUE | wye
6 | LV_4144-10_0_3_load_32 | 8 | 0.0021573 | 0.00054067 | 0 | 0 |  | 1 | TRUE | wye
7 | LV_4144-10_0_3_load_75 | 9 | 0.010267 | 0.0025731 | 0 | 0 |  | 1 | TRUE | wye
8 | LV_4144-10_0_3_load_72 | 10 | 0.0062572 | 0.0015682 | 0 | 0 |  | 1 | TRUE | wye
9 | LV_4144-10_0_3_load_51 | 11 | 0.0024864 | 0.00062314 | 0 | 0 |  | 1 | TRUE | wye
10 | LV_4144-10_0_3_load_5 | 12 | 0.0015516 | 0.00038887 | 0 | 0 |  | 1 | TRUE | wye
11 | LV_4144-10_0_3_load_8 | 15 | 0.0012086 | 0.0003029 | 0 | 0 |  | 1 | TRUE | wye
12 | LV_4144-10_0_3_load_9 | 16 | 0.018997 | 0.004761 | 0 | 0 |  | 1 | TRUE | wye
13 | LV_4144-10_0_3_load_80 | 17 | 0.0038606 | 0.00096755 | 0 | 0 |  | 1 | TRUE | wye
14 | LV_4144-10_0_3_load_26 | 18 | 0.0034679 | 0.00086913 | 0 | 0 |  | 1 | TRUE | wye
15 | LV_4144-10_0_3_load_14 | 20 | 0.001761 | 0.00044135 | 0 | 0 |  | 1 | TRUE | wye
16 | LV_4144-10_0_3_load_41 | 21 | 0.0025255 | 0.00063295 | 0 | 0 |  | 1 | TRUE | wye
17 | LV_4144-10_0_3_load_40 | 22 | 0.018947 | 0.0047486 | 0 | 0 |  | 1 | TRUE | wye
18 | LV_4144-10_0_3_load_15 | 23 | 0.00055482 | 0.00013905 | 0 | 0 |  | 1 | TRUE | wye
19 | LV_4144-10_0_3_load_16 | 24 | 0.00035264 | 8.8379e-05 | 0 | 0 |  | 1 | TRUE | wye
20 | LV_4144-10_0_3_load_18 | 26 | 0.0034724 | 0.00087026 | 0 | 0 |  | 1 | TRUE | wye
21 | LV_4144-10_0_3_load_19 | 27 | 0.00060589 | 0.00015185 | 0 | 0 |  | 1 | TRUE | wye
22 | LV_4144-10_0_3_load_20 | 28 | 0.00026797 | 6.7159e-05 | 0 | 0 |  | 1 | TRUE | wye
23 | LV_4144-10_0_3_load_21 | 29 | 0.010585 | 0.0026529 | 0 | 0 |  | 1 | TRUE | wye
24 | LV_4144-10_0_3_load_24 | 30 | 0.0044463 | 0.0011143 | 0 | 0 |  | 1 | TRUE | wye
25 | LV_4144-10_0_3_load_39 | 31 | 0.0023565 | 0.00059058 | 0 | 0 |  | 1 | TRUE | wye
26 | LV_4144-10_0_3_load_70 | 32 | 0.00038132 | 9.5567e-05 | 0 | 0 |  | 1 | TRUE | wye
27 | LV_4144-10_0_3_load_81 | 33 | 0.017312 | 0.0043388 | 0 | 0 |  | 1 | TRUE | wye
28 | LV_4144-10_0_3_load_22 | 34 | 0.01316 | 0.0032981 | 0 | 0 |  | 1 | TRUE | wye
29 | LV_4144-10_0_3_load_23 | 36 | 0.00324 | 0.00081202 | 0 | 0 |  | 1 | TRUE | wye
30 | LV_4144-10_0_3_load_25 | 37 | 0.013162 | 0.0032988 | 0 | 0 |  | 1 | TRUE | wye
31 | LV_4144-10_0_3_load_38 | 38 | 0.003146 | 0.00078847 | 0 | 0 |  | 1 | TRUE | wye
32 | LV_4144-10_0_3_load_28 | 40 | 0.0038822 | 0.00097296 | 0 | 0 |  | 1 | TRUE | wye
33 | LV_4144-10_0_3_load_29 | 41 | 0.010585 | 0.002653 | 0 | 0 |  | 1 | TRUE | wye
34 | LV_4144-10_0_3_load_30 | 42 | 0.0033831 | 0.00084789 | 0 | 0 |  | 1 | TRUE | wye
35 | LV_4144-10_0_3_load_83 | 44 | 0.010585 | 0.0026529 | 0 | 0 |  | 1 | TRUE | wye
36 | LV_4144-10_0_3_load_33 | 45 | 0.0056359 | 0.0014125 | 0 | 0 |  | 1 | TRUE | wye
37 | LV_4144-10_0_3_load_96 | 46 | 0.0031708 | 0.00079467 | 0 | 0 |  | 1 | TRUE | wye
38 | LV_4144-10_0_3_load_93 | 47 | 0.0034192 | 0.00085693 | 0 | 0 |  | 1 | TRUE | wye
39 | LV_4144-10_0_3_load_34 | 48 | 0.013162 | 0.0032987 | 0 | 0 |  | 1 | TRUE | wye
40 | LV_4144-10_0_3_load_35 | 49 | 0.0066397 | 0.0016641 | 0 | 0 |  | 1 | TRUE | wye
41 | LV_4144-10_0_3_load_36 | 50 | 0.0070522 | 0.0017675 | 0 | 0 |  | 1 | TRUE | wye
42 | LV_4144-10_0_3_load_42 | 52 | 0.00125 | 0.00031329 | 0 | 0 |  | 1 | TRUE | wye
43 | LV_4144-10_0_3_load_43 | 53 | 0.0015762 | 0.00039504 | 0 | 0 |  | 1 | TRUE | wye
44 | LV_4144-10_0_3_load_45 | 54 | 0.00098207 | 0.00024613 | 0 | 0 |  | 1 | TRUE | wye
45 | LV_4144-10_0_3_load_50 | 55 | 0.0017212 | 0.00043138 | 0 | 0 |  | 1 | TRUE | wye
46 | LV_4144-10_0_3_load_53 | 56 | 0.0034225 | 0.00085777 | 0 | 0 |  | 1 | TRUE | wye
47 | LV_4144-10_0_3_load_54 | 57 | 0.0043524 | 0.0010908 | 0 | 0 |  | 1 | TRUE | wye
48 | LV_4144-10_0_3_load_55 | 58 | 0.0066408 | 0.0016643 | 0 | 0 |  | 1 | TRUE | wye
49 | LV_4144-10_0_3_load_56 | 59 | 0.0038415 | 0.00096276 | 0 | 0 |  | 1 | TRUE | wye
50 | LV_4144-10_0_3_load_92 | 60 | 0.004413 | 0.001106 | 0 | 0 |  | 1 | TRUE | wye
51 | LV_4144-10_0_3_load_90 | 61 | 0.003427 | 0.00085888 | 0 | 0 |  | 1 | TRUE | wye
52 | LV_4144-10_0_3_load_73 | 62 | 0.0022823 | 0.00057201 | 0 | 0 |  | 1 | TRUE | wye
53 | LV_4144-10_0_3_load_84 | 63 | 0.010589 | 0.0026538 | 0 | 0 |  | 1 | TRUE | wye
54 | LV_4144-10_0_3_load_85 | 64 | 0.012489 | 0.0031302 | 0 | 0 |  | 1 | TRUE | wye
55 | LV_4144-10_0_3_load_88 | 65 | 0.010586 | 0.0026531 | 0 | 0 |  | 1 | TRUE | wye
56 | LV_4144-10_0_3_load_89 | 66 | 0.013162 | 0.0032987 | 0 | 0 |  | 1 | TRUE | wye
57 | LV_4144-10_0_3_load_91 | 67 | 0.0036453 | 0.00091359 | 0 | 0 |  | 1 | TRUE | wye

## ext_grid
| name | bus | vm_pu | va_degree | slack_weight | in_service
0 |  | 44 | 1 | 0 | 1 | TRUE

## line
| name | std_type | from_bus | to_bus | length_km | r_ohm_per_km | x_ohm_per_km | c_nf_per_km | g_us_per_km | max_i_ka | df | parallel | type | in_service
0 | LV_4144-10_0_3_line_0 |  | 0 | 1 | 0.022637 | 0.125 | 0.08 | 261 | 0 | 0.364 | 1 | 1 | cs | TRUE
1 | LV_4144-10_0_3_line_1 |  | 0 | 2 | 0.018287 | 0.125 | 0.08 | 261 | 0 | 0.364 | 1 | 1 | cs | TRUE
2 | LV_4144-10_0_3_line_2 |  | 1 | 3 | 0.015186 | 0.125 | 0.08 | 261 | 0 | 0.364 | 1 | 1 | cs | TRUE
3 | LV_4144-10_0_3_line_3 |  | 2 | 4 | 0.01345 | 0.125 | 0.08 | 261 | 0 | 0.364 | 1 | 1 | cs | TRUE
4 | LV_4144-10_0_3_line_4 |  | 3 | 5 | 0.021667 | 0.125 | 0.08 | 261 | 0 | 0.364 | 1 | 1 | cs | TRUE
5 | LV_4144-10_0_3_line_5 |  | 3 | 6 | 0.06137 | 0.125 | 0.08 | 261 | 0 | 0.364 | 1 | 1 | cs | TRUE
6 | LV_4144-10_0_3_line_6 |  | 4 | 7 | 0.014448 | 0.125 | 0.08 | 261 | 0 | 0.364 | 1 | 1 | cs | TRUE
7 | LV_4144-10_0_3_line_7 |  | 5 | 8 | 0.0092626 | 0.125 | 0.08 | 261 | 0 | 0.364 | 1 | 1 | cs | TRUE
8 | LV_4144-10_0_3_line_8 |  | 6 | 9 | 0.030437 | 0.125 | 0.08 | 261 | 0 | 0.364 | 1 | 1 | cs | TRUE
9 | LV_4144-10_0_3_line_9 |  | 6 | 10 | 0.029377 | 0.125 | 0.08 | 261 | 0 | 0.364 | 1 | 1 | cs | TRUE
10 | LV_4144-10_0_3_line_10 |  | 7 | 11 | 0.0063107 | 0.125 | 0.08 | 261 | 0 | 0.364 | 1 | 1 | cs | TRUE
11 | LV_4144-10_0_3_line_11 |  | 8 | 43 | 0.025571 | 0.125 | 0.08 | 261 | 0 | 0.364 | 1 | 1 | cs | TRUE
12 | LV_4144-10_0_3_line_12 |  | 9 | 19 | 0.0232 | 0.125 | 0.08 | 261 | 0 | 0.364 | 1 | 1 | cs | TRUE
13 | LV_4144-10_0_3_line_13 |  | 10 | 62 | 0.030391 | 0.125 | 0.08 | 261 | 0 | 0.364 | 1 | 1 | cs | TRUE
14 | LV_4144-10_0_3_line_14 |  | 11 | 55 | 0.01886 | 0.125 | 0.08 | 261 | 0 | 0.364 | 1 | 1 | cs | TRUE
15 | LV_4144-10_0_3_line_15 |  | 12 | 13 | 0.002439 | 0.125 | 0.08 | 261 | 0 | 0.364 | 1 | 1 | cs | TRUE
16 | LV_4144-10_0_3_line_16 |  | 12 | 14 | 0.061523 | 0.125 | 0.08 | 261 | 0 | 0.364 | 1 | 1 | cs | TRUE
17 | LV_4144-10_0_3_line_17 |  | 13 | 15 | 0.015608 | 0.125 | 0.08 | 261 | 0 | 0.364 | 1 | 1 | cs | TRUE
18 | LV_4144-10_0_3_line_18 |  | 14 | 16 | 0.027065 | 0.125 | 0.08 | 261 | 0 | 0.364 | 1 | 1 | cs | TRUE
19 | LV_4144-10_0_3_line_19 |  | 15 | 17 | 0.036029 | 0.125 | 0.08 | 261 | 0 | 0.364 | 1 | 1 | cs | TRUE
20 | LV_4144-10_0_3_line_20 |  | 16 | 18 | 0.0071328 | 0.125 | 0.08 | 261 | 0 | 0.364 | 1 | 1 | cs | TRUE
21 | LV_4144-10_0_3_line_21 |  | 17 | 19 | 0.039431 | 0.125 | 0.08 | 261 | 0 | 0.364 | 1 | 1 | cs | TRUE
22 | LV_4144-10_0_3_line_22 |  | 20 | 21 | 0.015036 | 0.125 | 0.08 | 261 | 0 | 0.364 | 1 | 1 | cs | TRUE
23 | LV_4144-10_0_3_line_23 |  | 21 | 22 | 0.0094016 | 0.125 | 0.08 | 261 | 0 | 0.364 | 1 | 1 | cs | TRUE
24 | LV_4144-10_0_3_line_24 |  | 22 | 31 | 0.0083045 | 0.125 | 0.08 | 261 | 0 | 0.364 | 1 | 1 | cs | TRUE
25 | LV_4144-10_0_3_line_25 |  | 23 | 24 | 0.020089 | 0.125 | 0.08 | 261 | 0 | 0.364 | 1 | 1 | cs | TRUE
26 | LV_4144-10_0_3_line_26 |  | 23 | 25 | 0.032598 | 0.125 | 0.08 | 261 | 0 | 0.364 | 1 | 1 | cs | TRUE
27 | LV_4144-10_0_3_line_27 |  | 24 | 26 | 0.017291 | 0.125 | 0.08 | 261 | 0 | 0.364 | 1 | 1 | cs | TRUE
28 | LV_4144-10_0_3_line_28 |  | 25 | 27 | 0.030137 | 0.125 | 0.08 | 261 | 0 | 0.364 | 1 | 1 | cs | TRUE
29 | LV_4144-10_0_3_line_29 |  | 25 | 28 | 0.023717 | 0.125 | 0.08 | 261 | 0 | 0.364 | 1 | 1 | cs | TRUE
30 | LV_4144-10_0_3_line_30 |  | 25 | 29 | 0.024338 | 0.125 | 0.08 | 261 | 0 | 0.364 | 1 | 1 | cs | TRUE
31 | LV_4144-10_0_3_line_31 |  | 26 | 30 | 0.020937 | 0.125 | 0.08 | 261 | 0 | 0.364 | 1 | 1 | cs | TRUE
32 | LV_4144-10_0_3_line_32 |  | 27 | 31 | 0.022387 | 0.125 | 0.08 | 261 | 0 | 0.364 | 1 | 1 | cs | TRUE
33 | LV_4144-10_0_3_line_33 |  | 28 | 32 | 0.0012888 | 0.125 | 0.08 | 261 | 0 | 0.364 | 1 | 1 | cs | TRUE
34 | LV_4144-10_0_3_line_34 |  | 29 | 33 | 0.020684 | 0.125 | 0.08 | 261 | 0 | 0.364 | 1 | 1 | cs | TRUE
35 | LV_4144-10_0_3_line_35 |  | 30 | 34 | 0.0021602 | 0.125 | 0.08 | 261 | 0 | 0.364 | 1 | 1 | cs | TRUE
36 | LV_4144-10_0_3_line_36 |  | 33 | 35 | 0.001542 | 0.125 | 0.08 | 261 | 0 | 0.364 | 1 | 1 | cs | TRUE
37 | LV_4144-10_0_3_line_37 |  | 34 | 36 | 0.017565 | 0.125 | 0.08 | 261 | 0 | 0.364 | 1 | 1 | cs | TRUE
38 | LV_4144-10_0_3_line_38 |  | 35 | 44 | 0.043789 | 0.125 | 0.08 | 261 | 0 | 0.364 | 1 | 2 | cs | TRUE
39 | LV_4144-10_0_3_line_39 |  | 35 | 41 | 0.017642 | 0.125 | 0.08 | 261 | 0 | 0.364 | 1 | 2 | cs | TRUE
40 | LV_4144-10_0_3_line_40 |  | 36 | 37 | 0.01731 | 0.125 | 0.08 | 261 | 0 | 0.364 | 1 | 1 | cs | TRUE
41 | LV_4144-10_0_3_line_41 |  | 37 | 38 | 0.004485 | 0.125 | 0.08 | 261 | 0 | 0.364 | 1 | 1 | cs | TRUE
42 | LV_4144-10_0_3_line_42 |  | 39 | 40 | 0.0103 | 0.125 | 0.08 | 261 | 0 | 0.364 | 1 | 2 | cs | TRUE
43 | LV_4144-10_0_3_line_43 |  | 39 | 41 | 0.019818 | 0.125 | 0.08 | 261 | 0 | 0.364 | 1 | 2 | cs | TRUE
44 | LV_4144-10_0_3_line_44 |  | 40 | 42 | 0.018731 | 0.125 | 0.08 | 261 | 0 | 0.364 | 1 | 2 | cs | TRUE
45 | LV_4144-10_0_3_line_45 |  | 42 | 43 | 0.0054355 | 0.125 | 0.08 | 261 | 0 | 0.364 | 1 | 2 | cs | TRUE
46 | LV_4144-10_0_3_line_46 |  | 43 | 45 | 0.013794 | 0.125 | 0.08 | 261 | 0 | 0.364 | 1 | 1 | cs | TRUE
47 | LV_4144-10_0_3_line_47 |  | 44 | 63 | 0.00072345 | 0.125 | 0.08 | 261 | 0 | 0.364 | 1 | 1 | cs | TRUE
48 | LV_4144-10_0_3_line_48 |  | 45 | 46 | 0.021359 | 0.125 | 0.08 | 261 | 0 | 0.364 | 1 | 1 | cs | TRUE
49 | LV_4144-10_0_3_line_49 |  | 46 | 47 | 0.0029299 | 0.125 | 0.08 | 261 | 0 | 0.364 | 1 | 1 | cs | TRUE
50 | LV_4144-10_0_3_line_50 |  | 47 | 67 | 0.0017031 | 0.125 | 0.08 | 261 | 0 | 0.364 | 1 | 1 | cs | TRUE
51 | LV_4144-10_0_3_line_51 |  | 48 | 49 | 0.030518 | 0.125 | 0.08 | 261 | 0 | 0.364 | 1 | 1 | cs | TRUE
52 | LV_4144-10_0_3_line_52 |  | 49 | 50 | 0.028354 | 0.125 | 0.08 | 261 | 0 | 0.364 | 1 | 1 | cs | TRUE
53 | LV_4144-10_0_3_line_53 |  | 50 | 51 | 0.045906 | 0.125 | 0.08 | 261 | 0 | 0.364 | 1 | 1 | cs | TRUE
54 | LV_4144-10_0_3_line_54 |  | 51 | 52 | 0.02653 | 0.125 | 0.08 | 261 | 0 | 0.364 | 1 | 1 | cs | TRUE
55 | LV_4144-10_0_3_line_55 |  | 52 | 53 | 0.026661 | 0.125 | 0.08 | 261 | 0 | 0.364 | 1 | 1 | cs | TRUE
56 | LV_4144-10_0_3_line_56 |  | 53 | 54 | 0.019901 | 0.125 | 0.08 | 261 | 0 | 0.364 | 1 | 1 | cs | TRUE
57 | LV_4144-10_0_3_line_57 |  | 54 | 55 | 0.0067795 | 0.125 | 0.08 | 261 | 0 | 0.364 | 1 | 1 | cs | TRUE
58 | LV_4144-10_0_3_line_58 |  | 56 | 57 | 0.024121 | 0.125 | 0.08 | 261 | 0 | 0.364 | 1 | 1 | cs | TRUE
59 | LV_4144-10_0_3_line_59 |  | 56 | 58 | 0.0049493 | 0.125 | 0.08 | 261 | 0 | 0.364 | 1 | 1 | cs | TRUE
60 | LV_4144-10_0_3_line_60 |  | 57 | 59 | 0.00083858 | 0.125 | 0.08 | 261 | 0 | 0.364 | 1 | 1 | cs | TRUE
61 | LV_4144-10_0_3_line_61 |  | 59 | 60 | 0.0032665 | 0.125 | 0.08 | 261 | 0 | 0.364 | 1 | 1 | cs | TRUE
62 | LV_4144-10_0_3_line_62 |  | 60 | 61 | 0.01485 | 0.125 | 0.08 | 261 | 0 | 0.364 | 1 | 1 | cs | TRUE
63 | LV_4144-10_0_3_line_63 |  | 61 | 67 | 0.011653 | 0.125 | 0.08 | 261 | 0 | 0.364 | 1 | 1 | cs | TRUE
64 | LV_4144-10_0_3_line_64 |  | 63 | 64 | 0.024421 | 0.125 | 0.08 | 261 | 0 | 0.364 | 1 | 1 | cs | TRUE
65 | LV_4144-10_0_3_line_65 |  | 64 | 65 | 0.0012448 | 0.125 | 0.08 | 261 | 0 | 0.364 | 1 | 1 | cs | TRUE
66 | LV_4144-10_0_3_line_66 |  | 65 | 66 | 0.0095169 | 0.125 | 0.08 | 261 | 0 | 0.364 | 1 | 1 | cs | TRUE

## trafo
| name | std_type | hv_bus | lv_bus | sn_mva | vn_hv_kv | vn_lv_kv | vk_percent | vkr_percent | pfe_kw | i0_percent | shift_degree | tap_side | tap_neutral | tap_min | tap_max | tap_step_percent | tap_step_degree | tap_pos | tap_phase_shifter | parallel | df | in_service
0 | LV_4144-10_0_3_trafo_83 | 0.63 MVA 20/0.4 kV | 68 | 44 | 0.63 | 20 | 0.4 | 6 | 1.206 | 1.65 | 0.2619 | 150 | hv | 0 | -2 | 2 | 2.5 | 0 | 0 | FALSE | 1 | 1 | TRUE

## line_geodata
| x0 | y0 | x1 | y1 | x2 | y2 | x3 | y3 | x4 | y4
0 | 2646439.9897 | 1240212.9077 | 2646417.5416 | 1240215.8269
1 | 2646439.9897 | 1240212.9077 | 2646458.1239 | 1240210.5494
2 | 2646402.4829 | 1240217.7853 | 2646417.5416 | 1240215.8269
3 | 2646458.1239 | 1240210.5494 | 2646471.4617 | 1240208.8149
4 | 2646402.4829 | 1240217.7853 | 2646411.2774 | 1240237.5876
5 | 2646389.3535 | 1240158.055 | 2646396.4791 | 1240201.3054 | 2646402.4829 | 1240217.7853
6 | 2646485.7887 | 1240206.9517 | 2646471.4617 | 1240208.8149
7 | 2646411.2774 | 1240237.5876 | 2646414.3353 | 1240244.473 | 2646414.8395 | 1240246.1266
8 | 2646389.3535 | 1240158.055 | 2646359.2713 | 1240162.6856
9 | 2646389.3535 | 1240158.055 | 2646418.3526 | 1240153.3579
10 | 2646485.7887 | 1240206.9517 | 2646492.0466 | 1240206.1379
11 | 2646422.2978 | 1240270.5855 | 2646414.8395 | 1240246.1266
12 | 2646336.208 | 1240164.9559 | 2646349.6894 | 1240164.1606 | 2646359.2713 | 1240162.6856
13 | 2646418.3526 | 1240153.3579 | 2646445.7986 | 1240148.9123 | 2646448.3672 | 1240148.603
14 | 2646510.731 | 1240203.568 | 2646493.3696 | 1240205.9659 | 2646492.0466 | 1240206.1379
15 | 2646325.7627 | 1240255.3999 | 2646325.8399 | 1240257.8377
16 | 2646329.8018 | 1240319.2173 | 2646326.472 | 1240277.8867 | 2646326.2784 | 1240271.6812 | 2646325.8399 | 1240257.8377
17 | 2646325.7627 | 1240255.3999 | 2646326.963 | 1240239.8377
18 | 2646329.8018 | 1240319.2173 | 2646356.7235 | 1240316.4333
19 | 2646331.6103 | 1240204.1177 | 2646329.8413 | 1240219.1859 | 2646328.9504 | 1240226.7506 | 2646327.0414 | 1240238.8213 | 2646326.963 | 1240239.8377
20 | 2646363.8185 | 1240315.6995 | 2646356.7235 | 1240316.4333
21 | 2646336.208 | 1240164.9559 | 2646331.6103 | 1240204.1177
22 | 2646375.4494 | 1240399.1693 | 2646360.6422 | 1240401.7838
23 | 2646375.4494 | 1240399.1693 | 2646384.7078 | 1240397.5345
24 | 2646392.8859 | 1240396.0905 | 2646384.7078 | 1240397.5345
25 | 2646476.7477 | 1240381.5026 | 2646496.5538 | 1240378.1407
26 | 2646444.6095 | 1240386.9577 | 2646476.7477 | 1240381.5026
27 | 2646513.6009 | 1240375.2472 | 2646496.5538 | 1240378.1407
28 | 2646444.6095 | 1240386.9577 | 2646414.9319 | 1240392.1979
29 | 2646444.6095 | 1240386.9577 | 2646449.2889 | 1240410.2083
30 | 2646444.6095 | 1240386.9577 | 2646440.026 | 1240363.0548
31 | 2646513.6009 | 1240375.2472 | 2646534.2426 | 1240371.7434
32 | 2646392.8859 | 1240396.0905 | 2646414.9319 | 1240392.1979
33 | 2646449.2889 | 1240410.2083 | 2646449.5432 | 1240411.4717
34 | 2646440.026 | 1240363.0548 | 2646436.1307 | 1240342.7405
35 | 2646534.2426 | 1240371.7434 | 2646536.3724 | 1240371.3819
36 | 2646435.8403 | 1240341.2261 | 2646436.1307 | 1240342.7405
37 | 2646536.3724 | 1240371.3819 | 2646553.6894 | 1240368.4425
38 | 2646435.8403 | 1240341.2261 | 2646460.4613 | 1240336.3487 | 2646461.1121 | 1240340.1452 | 2646475.7316 | 1240337.61
39 | 2646435.8403 | 1240341.2261 | 2646432.5179 | 1240323.8997
40 | 2646553.6894 | 1240368.4425 | 2646570.755 | 1240365.5458
41 | 2646575.1767 | 1240364.7953 | 2646570.755 | 1240365.5458
42 | 2646428.7857 | 1240304.4359 | 2646426.8469 | 1240294.32
43 | 2646428.7857 | 1240304.4359 | 2646432.5179 | 1240323.8997
44 | 2646423.321 | 1240275.9238 | 2646426.8469 | 1240294.32
45 | 2646422.2978 | 1240270.5855 | 2646423.321 | 1240275.9238
46 | 2646422.2978 | 1240270.5855 | 2646435.9427 | 1240268.5602
47 | 2646476.4444 | 1240337.4864 | 2646475.7316 | 1240337.61
48 | 2646435.9427 | 1240268.5602 | 2646457.0699 | 1240265.4243
49 | 2646459.968 | 1240264.9941 | 2646457.0699 | 1240265.4243
50 | 2646459.968 | 1240264.9941 | 2646461.6527 | 1240264.7441
51 | 2646596.7633 | 1240296.2553 | 2646588.1058 | 1240270.2498 | 2646587.5536 | 1240267.1897
52 | 2646582.5187 | 1240239.2858 | 2646582.5187 | 1240239.2858 | 2646587.5536 | 1240267.1897
53 | 2646589.9972 | 1240193.9928 | 2646582.5187 | 1240239.2858
54 | 2646589.9972 | 1240193.9928 | 2646566.9574 | 1240195.8022 | 2646563.5708 | 1240196.27
55 | 2646563.5708 | 1240196.27 | 2646537.1602 | 1240199.9177
56 | 2646537.1602 | 1240199.9177 | 2646517.4467 | 1240202.6404
57 | 2646510.731 | 1240203.568 | 2646517.4467 | 1240202.6404
58 | 2646515.7882 | 1240256.7088 | 2646491.9284 | 1240260.2503
59 | 2646515.7882 | 1240256.7088 | 2646520.6838 | 1240255.9821
60 | 2646491.9284 | 1240260.2503 | 2646491.0989 | 1240260.3734
61 | 2646491.0989 | 1240260.3734 | 2646487.8678 | 1240260.853
62 | 2646473.179 | 1240263.0332 | 2646487.8678 | 1240260.853
63 | 2646473.179 | 1240263.0332 | 2646461.6527 | 1240264.7441
64 | 2646476.4444 | 1240337.4864 | 2646500.5059 | 1240333.3139
65 | 2646501.7324 | 1240333.1012 | 2646500.5059 | 1240333.3139
66 | 2646511.1094 | 1240331.4752 | 2646501.7324 | 1240333.1012

## bus_geodata
| x | y | coords
0 | 2646439.9897 | 1240212.9077
1 | 2646417.5416 | 1240215.8269
2 | 2646458.1239 | 1240210.5494
3 | 2646402.4829 | 1240217.7853
4 | 2646471.4617 | 1240208.8149
5 | 2646411.2774 | 1240237.5876
6 | 2646389.3535 | 1240158.055
7 | 2646485.7887 | 1240206.9517
8 | 2646414.8395 | 1240246.1266
9 | 2646359.2713 | 1240162.6856
10 | 2646418.3526 | 1240153.3579
11 | 2646492.0466 | 1240206.1379
12 | 2646325.8399 | 1240257.8377
13 | 2646325.7627 | 1240255.3999
14 | 2646329.8018 | 1240319.2173
15 | 2646326.963 | 1240239.8377
16 | 2646356.7235 | 1240316.4333
17 | 2646331.6103 | 1240204.1177
18 | 2646363.8185 | 1240315.6995
19 | 2646336.208 | 1240164.9559
20 | 2646360.6422 | 1240401.7838
21 | 2646375.4494 | 1240399.1693
22 | 2646384.7078 | 1240397.5345
23 | 2646476.7477 | 1240381.5026
24 | 2646496.5538 | 1240378.1407
25 | 2646444.6095 | 1240386.9577
26 | 2646513.6009 | 1240375.2472
27 | 2646414.9319 | 1240392.1979
28 | 2646449.2889 | 1240410.2083
29 | 2646440.026 | 1240363.0548
30 | 2646534.2426 | 1240371.7434
31 | 2646392.8859 | 1240396.0905
32 | 2646449.5432 | 1240411.4717
33 | 2646436.1307 | 1240342.7405
34 | 2646536.3724 | 1240371.3819
35 | 2646435.8403 | 1240341.2261
36 | 2646553.6894 | 1240368.4425
37 | 2646570.755 | 1240365.5458
38 | 2646575.1767 | 1240364.7953
39 | 2646428.7857 | 1240304.4359
40 | 2646426.8469 | 1240294.32
41 | 2646432.518 | 1240323.8997
42 | 2646423.321 | 1240275.9238
43 | 2646422.2978 | 1240270.5855
44 | 2646475.7316 | 1240337.61
45 | 2646435.9427 | 1240268.5602
46 | 2646457.0699 | 1240265.4243
47 | 2646459.968 | 1240264.9941
48 | 2646596.7633 | 1240296.2553
49 | 2646587.5536 | 1240267.1897
50 | 2646582.5187 | 1240239.2858
51 | 2646589.9972 | 1240193.9928
52 | 2646563.5708 | 1240196.27
53 | 2646537.1602 | 1240199.9177
54 | 2646517.4467 | 1240202.6404
55 | 2646510.731 | 1240203.568
56 | 2646515.7882 | 1240256.7088
57 | 2646491.9284 | 1240260.2503
58 | 2646520.6838 | 1240255.9821
59 | 2646491.0989 | 1240260.3734
60 | 2646487.8678 | 1240260.853
61 | 2646473.179 | 1240263.0332
62 | 2646448.3672 | 1240148.603
63 | 2646476.4444 | 1240337.4864
64 | 2646500.5059 | 1240333.3139
65 | 2646501.7324 | 1240333.1012
66 | 2646511.1094 | 1240331.4752
67 | 2646461.6527 | 1240264.7441
68 | 2646511.1094 | 1240331.4752

## line_std_types
| c_nf_per_km | r_ohm_per_km | x_ohm_per_km | max_i_ka | type | q_mm2 | alpha | voltage_rating
NAYY 4x50 SE | 210 | 0.642 | 0.083 | 0.142 | cs | 50 | 0.00403 | LV
NAYY 4x120 SE | 264 | 0.225 | 0.08 | 0.242 | cs | 120 | 0.00403 | LV
NAYY 4x150 SE | 261 | 0.208 | 0.08 | 0.27 | cs | 150 | 0.00403 | LV
NA2XS2Y 1x95 RM/25 12/20 kV | 216 | 0.313 | 0.132 | 0.252 | cs | 95 | 0.00403 | MV
NA2XS2Y 1x185 RM/25 12/20 kV | 273 | 0.161 | 0.117 | 0.362 | cs | 185 | 0.00403 | MV
NA2XS2Y 1x240 RM/25 12/20 kV | 304 | 0.122 | 0.112 | 0.421 | cs | 240 | 0.00403 | MV
NA2XS2Y 1x95 RM/25 6/10 kV | 315 | 0.313 | 0.123 | 0.249 | cs | 95 | 0.00403 | MV
NA2XS2Y 1x185 RM/25 6/10 kV | 406 | 0.161 | 0.11 | 0.358 | cs | 185 | 0.00403 | MV
NA2XS2Y 1x240 RM/25 6/10 kV | 456 | 0.122 | 0.105 | 0.416 | cs | 240 | 0.00403 | MV
NA2XS2Y 1x150 RM/25 12/20 kV | 250 | 0.206 | 0.116 | 0.319 | cs | 150 | 0.00403 | MV
NA2XS2Y 1x120 RM/25 12/20 kV | 230 | 0.253 | 0.119 | 0.283 | cs | 120 | 0.00403 | MV
NA2XS2Y 1x70 RM/25 12/20 kV | 190 | 0.443 | 0.132 | 0.22 | cs | 70 | 0.00403 | MV
NA2XS2Y 1x150 RM/25 6/10 kV | 360 | 0.206 | 0.11 | 0.315 | cs | 150 | 0.00403 | MV
NA2XS2Y 1x120 RM/25 6/10 kV | 340 | 0.253 | 0.113 | 0.28 | cs | 120 | 0.00403 | MV
NA2XS2Y 1x70 RM/25 6/10 kV | 280 | 0.443 | 0.123 | 0.217 | cs | 70 | 0.00403 | MV
N2XS(FL)2Y 1x120 RM/35 64/110 kV | 112 | 0.153 | 0.166 | 0.366 | cs | 120 | 0.00393 | HV
N2XS(FL)2Y 1x185 RM/35 64/110 kV | 125 | 0.099 | 0.156 | 0.457 | cs | 185 | 0.00393 | HV
N2XS(FL)2Y 1x240 RM/35 64/110 kV | 135 | 0.075 | 0.149 | 0.526 | cs | 240 | 0.00393 | HV
N2XS(FL)2Y 1x300 RM/35 64/110 kV | 144 | 0.06 | 0.144 | 0.588 | cs | 300 | 0.00393 | HV
15-AL1/3-ST1A 0.4 | 11 | 1.8769 | 0.35 | 0.105 | ol | 16 | 0.00403 | LV
24-AL1/4-ST1A 0.4 | 11.25 | 1.2012 | 0.335 | 0.14 | ol | 24 | 0.00403 | LV
48-AL1/8-ST1A 0.4 | 12.2 | 0.5939 | 0.3 | 0.21 | ol | 48 | 0.00403 | LV
94-AL1/15-ST1A 0.4 | 13.2 | 0.306 | 0.29 | 0.35 | ol | 94 | 0.00403 | LV
34-AL1/6-ST1A 10.0 | 9.7 | 0.8342 | 0.36 | 0.17 | ol | 34 | 0.00403 | MV
48-AL1/8-ST1A 10.0 | 10.1 | 0.5939 | 0.35 | 0.21 | ol | 48 | 0.00403 | MV
70-AL1/11-ST1A 10.0 | 10.4 | 0.4132 | 0.339 | 0.29 | ol | 70 | 0.00403 | MV
94-AL1/15-ST1A 10.0 | 10.75 | 0.306 | 0.33 | 0.35 | ol | 94 | 0.00403 | MV
122-AL1/20-ST1A 10.0 | 11.1 | 0.2376 | 0.323 | 0.41 | ol | 122 | 0.00403 | MV
149-AL1/24-ST1A 10.0 | 11.25 | 0.194 | 0.315 | 0.47 | ol | 149 | 0.00403 | MV
34-AL1/6-ST1A 20.0 | 9.15 | 0.8342 | 0.382 | 0.17 | ol | 34 | 0.00403 | MV
48-AL1/8-ST1A 20.0 | 9.5 | 0.5939 | 0.372 | 0.21 | ol | 48 | 0.00403 | MV
70-AL1/11-ST1A 20.0 | 9.7 | 0.4132 | 0.36 | 0.29 | ol | 70 | 0.00403 | MV
94-AL1/15-ST1A 20.0 | 10 | 0.306 | 0.35 | 0.35 | ol | 94 | 0.00403 | MV
122-AL1/20-ST1A 20.0 | 10.3 | 0.2376 | 0.344 | 0.41 | ol | 122 | 0.00403 | MV
149-AL1/24-ST1A 20.0 | 10.5 | 0.194 | 0.337 | 0.47 | ol | 149 | 0.00403 | MV
184-AL1/30-ST1A 20.0 | 10.75 | 0.1571 | 0.33 | 0.535 | ol | 184 | 0.00403 | MV
243-AL1/39-ST1A 20.0 | 11 | 0.1188 | 0.32 | 0.645 | ol | 243 | 0.00403 | MV
48-AL1/8-ST1A 110.0 | 8 | 0.5939 | 0.46 | 0.21 | ol | 48 | 0.00403 | HV
70-AL1/11-ST1A 110.0 | 8.4 | 0.4132 | 0.45 | 0.29 | ol | 70 | 0.00403 | HV
94-AL1/15-ST1A 110.0 | 8.65 | 0.306 | 0.44 | 0.35 | ol | 94 | 0.00403 | HV
122-AL1/20-ST1A 110.0 | 8.5 | 0.2376 | 0.43 | 0.41 | ol | 122 | 0.00403 | HV
149-AL1/24-ST1A 110.0 | 8.75 | 0.194 | 0.41 | 0.47 | ol | 149 | 0.00403 | HV
184-AL1/30-ST1A 110.0 | 8.8 | 0.1571 | 0.4 | 0.535 | ol | 184 | 0.00403 | HV
243-AL1/39-ST1A 110.0 | 9 | 0.1188 | 0.39 | 0.645 | ol | 243 | 0.00403 | HV
305-AL1/39-ST1A 110.0 | 9.2 | 0.0949 | 0.38 | 0.74 | ol | 305 | 0.00403 | HV
490-AL1/64-ST1A 110.0 | 9.75 | 0.059 | 0.37 | 0.96 | ol | 490 | 0.00403 | HV
679-AL1/86-ST1A 110.0 | 9.95 | 0.042 | 0.36 | 1.15 | ol | 679 | 0.00403 | HV
490-AL1/64-ST1A 220.0 | 10 | 0.059 | 0.285 | 0.96 | ol | 490 | 0.00403 | HV
679-AL1/86-ST1A 220.0 | 11.7 | 0.042 | 0.275 | 1.15 | ol | 679 | 0.00403 | HV
490-AL1/64-ST1A 380.0 | 11 | 0.059 | 0.253 | 0.96 | ol | 490 | 0.00403 | HV
679-AL1/86-ST1A 380.0 | 14.6 | 0.042 | 0.25 | 1.15 | ol | 679 | 0.00403 | HV

## trafo_std_types
| i0_percent | pfe_kw | vkr_percent | sn_mva | vn_lv_kv | vn_hv_kv | vk_percent | shift_degree | vector_group | tap_side | tap_neutral | tap_min | tap_max | tap_step_degree | tap_step_percent | tap_phase_shifter
160 MVA 380/110 kV | 0.06 | 60 | 0.25 | 160 | 110 | 380 | 12.2 | 0 | Yy0 | hv | 0 | -9 | 9 | 0 | 1.5 | FALSE
100 MVA 220/110 kV | 0.06 | 55 | 0.26 | 100 | 110 | 220 | 12 | 0 | Yy0 | hv | 0 | -9 | 9 | 0 | 1.5 | FALSE
63 MVA 110/20 kV | 0.04 | 22 | 0.32 | 63 | 20 | 110 | 18 | 150 | YNd5 | hv | 0 | -9 | 9 | 0 | 1.5 | FALSE
40 MVA 110/20 kV | 0.05 | 18 | 0.34 | 40 | 20 | 110 | 16.2 | 150 | YNd5 | hv | 0 | -9 | 9 | 0 | 1.5 | FALSE
25 MVA 110/20 kV | 0.07 | 14 | 0.41 | 25 | 20 | 110 | 12 | 150 | YNd5 | hv | 0 | -9 | 9 | 0 | 1.5 | FALSE
63 MVA 110/10 kV | 0.04 | 22 | 0.32 | 63 | 10 | 110 | 18 | 150 | YNd5 | hv | 0 | -9 | 9 | 0 | 1.5 | FALSE
40 MVA 110/10 kV | 0.05 | 18 | 0.34 | 40 | 10 | 110 | 16.2 | 150 | YNd5 | hv | 0 | -9 | 9 | 0 | 1.5 | FALSE
25 MVA 110/10 kV | 0.07 | 14 | 0.41 | 25 | 10 | 110 | 12 | 150 | YNd5 | hv | 0 | -9 | 9 | 0 | 1.5 | FALSE
0.25 MVA 20/0.4 kV | 0.32 | 0.8 | 1.44 | 0.25 | 0.4 | 20 | 6 | 150 | Yzn5 | hv | 0 | -2 | 2 | 0 | 2.5 | FALSE
0.4 MVA 20/0.4 kV | 0.3375 | 1.35 | 1.425 | 0.4 | 0.4 | 20 | 6 | 150 | Dyn5 | hv | 0 | -2 | 2 | 0 | 2.5 | FALSE
0.63 MVA 20/0.4 kV | 0.2619 | 1.65 | 1.206 | 0.63 | 0.4 | 20 | 6 | 150 | Dyn5 | hv | 0 | -2 | 2 | 0 | 2.5 | FALSE
0.25 MVA 10/0.4 kV | 0.24 | 0.6 | 1.2 | 0.25 | 0.4 | 10 | 4 | 150 | Dyn5 | hv | 0 | -2 | 2 | 0 | 2.5 | FALSE
0.4 MVA 10/0.4 kV | 0.2375 | 0.95 | 1.325 | 0.4 | 0.4 | 10 | 4 | 150 | Dyn5 | hv | 0 | -2 | 2 | 0 | 2.5 | FALSE
0.63 MVA 10/0.4 kV | 0.1873 | 1.18 | 1.0794 | 0.63 | 0.4 | 10 | 4 | 150 | Dyn5 | hv | 0 | -2 | 2 | 0 | 2.5 | FALSE

## trafo3w_std_types
| sn_hv_mva | sn_mv_mva | sn_lv_mva | vn_hv_kv | vn_mv_kv | vn_lv_kv | vk_hv_percent | vk_mv_percent | vk_lv_percent | vkr_hv_percent | vkr_mv_percent | vkr_lv_percent | pfe_kw | i0_percent | shift_mv_degree | shift_lv_degree | vector_group | tap_side | tap_neutral | tap_min | tap_max | tap_step_percent
63/25/38 MVA 110/20/10 kV | 63 | 25 | 38 | 110 | 20 | 10 | 10.4 | 10.4 | 10.4 | 0.28 | 0.32 | 0.35 | 35 | 0.89 | 0 | 0 | YN0yn0yn0 | hv | 0 | -10 | 10 | 1.2
63/25/38 MVA 110/10/10 kV | 63 | 25 | 38 | 110 | 10 | 10 | 10.4 | 10.4 | 10.4 | 0.28 | 0.32 | 0.35 | 35 | 0.89 | 0 | 0 | YN0yn0yn0 | hv | 0 | -10 | 10 | 1.2

## fuse_std_types
| fuse_type | i_rated_a | t_avg | t_min | t_total | x_avg | x_min | x_total
HV 100A | HV 100A | 100 | 0 | [10.0, 3.64, 0.854, 0.281, 0.1, 0.0531, 0.022, 0.01] | [10.0, 4.267, 1.21, 0.403, 0.1, 0.058, 0.022, 0.01] | 0 | [300.0, 350.0, 450.0, 550.0, 700.0, 850.0, 1200.0, 1752.0] | [600.0, 700.0, 900.0, 1150.0, 1665.0, 2000.0, 3000.0, 4313.0]
HV 10A | HV 10A | 10 | 0 | [10.0, 1675.0, 0.344, 0.156, 0.1, 0.0417, 0.0171, 0.01] | [10.0, 1.3, 0.3, 0.155, 0.1, 0.0555, 0.023, 0.01] | 0 | [30.0, 32.0, 35.0, 37.0, 39.0, 50.0, 70.0, 88.0] | [60.0, 70.0, 80.0, 87.0, 94.0, 110.0, 150.0, 216.0]
HV 125A | HV 125A | 125 | 0 | [10.0, 1.82, 0.344, 0.1, 0.0467, 0.0269, 0.01] | [10.0, 2.478, 0.426, 0.1, 0.0427, 0.0211, 0.01] | 0 | [375.0, 500.0, 700.0, 925.0, 1200.0, 1500.0, 2341.0] | [750.0, 1000.0, 1500.0, 2200.0, 3000.0, 4000.0, 5765.0]
HV 160A | HV 160A | 160 | 0 | [10.0, 4.15, 1.03, 0.198, 0.1, 0.051, 0.0172, 0.01] | [10.0, 2.3, 0.734, 0.274, 0.1, 0.046, 0.0177, 0.01] | 0 | [480.0, 550.0, 700.0, 1000.0, 1260.0, 1600.0, 2500.0, 3227.0] | [960.0, 1300.0, 1700.0, 2200.0, 2996.0, 4000.0, 6000.0, 7946.0]
HV 16A | HV 16A | 16 | 0 | [10.0, 0.352, 0.164, 0.1, 0.0649, 0.0342, 0.01] | [10.0, 2.34, 0.722, 0.181, 0.1, 0.055, 0.0296, 0.01] | 0 | [48.0, 60.0, 65.0, 71.0, 80.0, 100.0, 162.0] | [96.0, 110.0, 125.0, 150.0, 168.0, 200.0, 250.0, 398.0]
HV 200A | HV 200A | 200 | 0 | [10.0, 4.267, 1.21, 0.403, 0.1, 0.058, 0.022, 0.01] | [10.0, 3.73, 1.654, 0.328, 0.1, 0.0531, 0.019, 0.01] | 0 | [600.0, 700.0, 900.0, 1150.0, 1665.0, 2000.0, 3000.0, 4313.0] | [1200.0, 1500.0, 1800.0, 2700.0, 3960.0, 5000.0, 7500.0, 10620.0]
HV 20A | HV 20A | 20 | 0 | [10.0, 1.3, 0.3, 0.155, 0.1, 0.0555, 0.023, 0.01] | [10.0, 1.3, 0.161, 0.1, 0.0611, 0.0399, 0.0141, 0.01] | 0 | [60.0, 70.0, 80.0, 87.0, 94.0, 110.0, 150.0, 216.0] | [120.0, 150.0, 200.0, 223.0, 260.0, 300.0, 450.0, 532.0]
HV 25A | HV 25A | 25 | 0 | [10.0, 2.512, 0.833, 0.299, 0.1, 0.0372, 0.0223, 0.01] | [10.0, 3.125, 0.597, 0.198, 0.1, 0.0378, 0.022, 0.01] | 0 | [75.0, 82.0, 90.0, 100.0, 124.0, 170.0, 200.0, 289.0] | [150.0, 170.0, 210.0, 250.0, 294.0, 400.0, 500.0, 711.0]
HV 31.5A | HV 31.5A | 31.5 | 0 | [10.0, 2.34, 0.722, 0.181, 0.1, 0.055, 0.0296, 0.01] | [10.0, 2.84, 0.368, 0.164, 0.1, 0.0621, 0.0378, 0.0195, 0.01] | 0 | [95.0, 110.0, 125.0, 150.0, 165.0, 200.0, 250.0, 390.0] | [189.0, 220.0, 300.0, 350.0, 393.0, 450.0, 530.0, 700.0, 960.0]
HV 40A | HV 40A | 40 | 0 | [10.0, 1.3, 0.161, 0.1, 0.0611, 0.0399, 0.0141, 0.01] | [10.0, 2.05, 0.369, 0.198, 0.1, 0.051, 0.0298, 0.01] | 0 | [120.0, 150.0, 200.0, 223.0, 260.0, 300.0, 450.0, 532.0] | [240.0, 300.0, 400.0, 450.0, 530.0, 650.0, 800.0, 1311.0]
HV 50A | HV 50A | 50 | 0 | [10.0, 3.215, 0.597, 0.198, 0.1, 0.0378, 0.022, 0.01] | [10.0, 3.64, 0.854, 0.281, 0.1, 0.0531, 0.022, 0.01] | 0 | [150.0, 170.0, 210.0, 250.0, 294.0, 400.0, 500.0, 711.0] | [300.0, 350.0, 450.0, 550.0, 700.0, 850.0, 1200.0, 1752.0]
HV 6.3A | HV 6.3A | 6.3 | 0 | [10.0, 1.39, 0.344, 0.168, 0.1, 0.056, 0.0263, 0.01] | [10.0, 1.711, 0.516, 0.198, 0.1, 0.0634, 0.0303, 0.01] | 0 | [19.0, 19.5, 20.4, 20.8, 22.0, 25.0, 32.0, 48.0] | [38.0, 40.0, 43.0, 48.0, 53.0, 60.0, 75.0, 118.0]
HV 63A | HV 63A | 63 | 0 | [10.0, 2.84, 0.368, 0.164, 0.1, 0.0621, 0.0378, 0.0195, 0.01] | [10.0, 1.82, 0.344, 0.1, 0.0467, 0.0269, 0.01] | 0 | [189.0, 220.0, 300.0, 350.0, 393.0, 450.0, 530.0, 700.0, 961.0] | [378.0, 500.0, 700.0, 934.0, 1200.0, 1500.0, 2366.0]
HV 80A | HV 80A | 80 | 0 | [10.0, 2.05, 0.369, 0.198, 0.1, 0.051, 0.0298, 0.01] | [10.0, 4.15, 1.03, 0.198, 0.1, 0.051, 0.0172, 0.01] | 0 | [240.0, 300.0, 400.0, 450.0, 530.0, 650.0, 800.0, 1311.0] | [480.0, 550.0, 700.0, 1000.0, 1260.0, 1600.0, 2500.0, 3227.0]
Siemens NH-1-100 | Siemens NH-1-100 | 100 | [5400.0, 2000.0, 400.0, 20.0, 1.0, 0.2, 0.012, 0.004] | 0 | 0 | [150.0, 190.0, 250.0, 430.0, 900.0, 1250.0, 2700.0, 3600.0] | 0 | 0
Siemens NH-1-125 | Siemens NH-1-125 | 125 | [4800.0, 120.0, 7.0, 0.1, 0.004] | 0 | 0 | [180.0, 400.0, 740.0, 2000.0, 4250.0] | 0 | 0
Siemens NH-1-16 | Siemens NH-1-16 | 16 | [4000.0, 400.0, 2.0, 0.1, 0.04, 0.01] | 0 | 0 | [26.0, 35.0, 75.0, 150.0, 200.0, 300.0] | 0 | 0
Siemens NH-1-160 | Siemens NH-1-160 | 160 | [4800.0, 120.0, 7.0, 0.1, 0.004] | 0 | 0 | [210.0, 500.0, 900.0, 2300.0, 5000.0] | 0 | 0
Siemens NH-1-25 | Siemens NH-1-25 | 25 | [4000.0, 1000.0, 10.0, 0.2, 0.02, 0.01] | 0 | 0 | [40.0, 50.0, 100.0, 210.0, 400.0, 500.0] | 0 | 0
Siemens NH-1-50 | Siemens NH-1-50 | 50 | [4000.0, 40.0, 4.0, 1.0, 0.02, 0.01] | 0 | 0 | [86.0, 200.0, 300.0, 400.0, 1000.0, 1280.0] | 0 | 0
Siemens NH-1-63 | Siemens NH-1-63 | 63 | [4000.0, 100.0, 10.0, 2.0, 0.04, 0.01] | 0 | 0 | [100.0, 200.0, 300.0, 400.0, 1000.0, 1500.0] | 0 | 0
Siemens NH-1-80 | Siemens NH-1-80 | 80 | [4800.0, 120.0, 7.0, 0.1, 0.01] | 0 | 0 | [150.58, 250.0, 450.0, 1150.0, 2470.0] | 0 | 0
Siemens NH-2-1000 | Siemens NH-2-1000 | 1000 | [4800.0, 120.0, 7.0, 0.1, 0.004] | 0 | 0 | [1900.0, 3500.0, 8400.0, 24000.0, 52000.0] | 0 | 0
Siemens NH-2-200 | Siemens NH-2-200 | 200 | [4800.0, 120.0, 7.0, 0.1, 0.004] | 0 | 0 | [280.0, 650.0, 1200.0, 3000.0, 7000.0] | 0 | 0
Siemens NH-2-224 | Siemens NH-2-224 | 224 | [4800.0, 120.0, 7.0, 0.2, 0.04, 0.004] | 0 | 0 | [400.0, 750.0, 1453.0, 3025.0, 4315.0, 7600.0] | 0 | 0
Siemens NH-2-250 | Siemens NH-2-250 | 250 | [4800.0, 120.0, 7.0, 0.1, 0.004] | 0 | 0 | [450.0, 800.0, 1650.0, 4000.0, 8500.0] | 0 | 0
Siemens NH-2-315 | Siemens NH-2-315 | 315 | [4800.0, 120.0, 7.0, 0.1, 0.004] | 0 | 0 | [550.0, 920.0, 1900.0, 5000.0, 11000.0] | 0 | 0
Siemens NH-2-355 | Siemens NH-2-355 | 355 | [4800.0, 120.0, 6.0, 0.1, 0.004] | 0 | 0 | [650.0, 1116.27, 2350.0, 5840.0, 12790.0] | 0 | 0
Siemens NH-2-400 | Siemens NH-2-400 | 400 | [4800.0, 120.0, 7.0, 0.1, 0.004] | 0 | 0 | [720.0, 1350.0, 2800.0, 6500.0, 15000.0] | 0 | 0
Siemens NH-2-425 | Siemens NH-2-425 | 425 | [4800.0, 120.0, 7.0, 0.1, 0.004] | 0 | 0 | [850.0, 1500.0, 3050.0, 7500.0, 16500.0] | 0 | 0
Siemens NH-2-630 | Siemens NH-2-630 | 630 | [4800.0, 120.0, 7.0, 0.1, 0.004] | 0 | 0 | [1200.0, 2000.0, 4800.0, 12000.0, 26000.0] | 0 | 0

## dtypes
| element | column | dtype
0 | bus | name | object
1 | bus | vn_kv | float64
2 | bus | type | object
3 | bus | zone | object
4 | bus | in_service | bool
5 | load | name | object
6 | load | bus | uint32
7 | load | p_mw | float64
8 | load | q_mvar | float64
9 | load | const_z_percent | float64
10 | load | const_i_percent | float64
11 | load | sn_mva | float64
12 | load | scaling | float64
13 | load | in_service | bool
14 | load | type | object
15 | ext_grid | name | object
16 | ext_grid | bus | uint32
17 | ext_grid | vm_pu | float64
18 | ext_grid | va_degree | float64
19 | ext_grid | slack_weight | float64
20 | ext_grid | in_service | bool
21 | line | name | object
22 | line | std_type | object
23 | line | from_bus | uint32
24 | line | to_bus | uint32
25 | line | length_km | float64
26 | line | r_ohm_per_km | float64
27 | line | x_ohm_per_km | float64
28 | line | c_nf_per_km | float64
29 | line | g_us_per_km | float64
30 | line | max_i_ka | float64
31 | line | df | float64
32 | line | parallel | uint32
33 | line | type | object
34 | line | in_service | bool
35 | trafo | name | object
36 | trafo | std_type | object
37 | trafo | hv_bus | uint32
38 | trafo | lv_bus | uint32
39 | trafo | sn_mva | float64
40 | trafo | vn_hv_kv | float64
41 | trafo | vn_lv_kv | float64
42 | trafo | vk_percent | float64
43 | trafo | vkr_percent | float64
44 | trafo | pfe_kw | float64
45 | trafo | i0_percent | float64
46 | trafo | shift_degree | float64
47 | trafo | tap_side | object
48 | trafo | tap_neutral | int32
49 | trafo | tap_min | int32
50 | trafo | tap_max | int32
51 | trafo | tap_step_percent | float64
52 | trafo | tap_step_degree | float64
53 | trafo | tap_pos | int32
54 | trafo | tap_phase_shifter | bool
55 | trafo | parallel | uint32
56 | trafo | df | float64
57 | trafo | in_service | bool
58 | line_geodata | coords | object
59 | bus_geodata | x | float64
60 | bus_geodata | y | float64
61 | bus_geodata | coords | object

## parameters
| version | format_version | converged | OPF_converged | name | f_hz | sn_mva
0 | 2.14.6 | 2.14.0 | FALSE | FALSE |  | 50 | 1