## bus
| name | vn_kv | type | zone | in_service
0 | bus_LV_4144-6_0_3_node_0 | 0.4 | n |  | TRUE
1 | bus_LV_4144-6_0_3_node_1 | 0.4 | n |  | TRUE
2 | bus_LV_4144-6_0_3_node_3 | 0.4 | n |  | TRUE
3 | bus_LV_4144-6_0_3_node_89 | 0.4 | n |  | TRUE
4 | bus_LV_4144-6_0_3_node_63 | 0.4 | n |  | TRUE
5 | bus_LV_4144-6_0_3_node_65 | 0.4 | n |  | TRUE
6 | bus_LV_4144-6_0_3_node_41 | 0.4 | n |  | TRUE
7 | bus_LV_4144-6_0_3_node_4 | 0.4 | n |  | TRUE
8 | bus_LV_4144-6_0_3_node_5 | 0.4 | n |  | TRUE
9 | bus_LV_4144-6_0_3_node_6 | 0.4 | n |  | TRUE
10 | bus_LV_4144-6_0_3_node_7 | 0.4 | n |  | TRUE
11 | bus_LV_4144-6_0_3_node_124 | 0.4 | n |  | TRUE
12 | bus_LV_4144-6_0_3_node_44 | 0.4 | n |  | TRUE
13 | bus_LV_4144-6_0_3_node_101 | 0.4 | n |  | TRUE
14 | bus_LV_4144-6_0_3_node_43 | 0.4 | n |  | TRUE
15 | bus_LV_4144-6_0_3_node_8 | 0.4 | n |  | TRUE
16 | bus_LV_4144-6_0_3_node_9 | 0.4 | n |  | TRUE
17 | bus_LV_4144-6_0_3_node_10 | 0.4 | n |  | TRUE
18 | bus_LV_4144-6_0_3_node_11 | 0.4 | n |  | TRUE
19 | bus_LV_4144-6_0_3_node_12 | 0.4 | n |  | TRUE
20 | bus_LV_4144-6_0_3_node_13 | 0.4 | n |  | TRUE
21 | bus_LV_4144-6_0_3_node_85 | 0.4 | n |  | TRUE
22 | bus_LV_4144-6_0_3_node_51 | 0.4 | n |  | TRUE
23 | bus_LV_4144-6_0_3_node_74 | 0.4 | n |  | TRUE
24 | bus_LV_4144-6_0_3_node_19 | 0.4 | n |  | TRUE
25 | bus_LV_4144-6_0_3_node_77 | 0.4 | n |  | TRUE
26 | bus_LV_4144-6_0_3_node_96 | 0.4 | n |  | TRUE
27 | bus_LV_4144-6_0_3_node_98 | 0.4 | n |  | TRUE
28 | bus_LV_4144-6_0_3_node_94 | 0.4 | n |  | TRUE
29 | bus_LV_4144-6_0_3_node_50 | 0.4 | n |  | TRUE
30 | bus_LV_4144-6_0_3_node_75 | 0.4 | n |  | TRUE
31 | bus_LV_4144-6_0_3_node_76 | 0.4 | n |  | TRUE
32 | bus_LV_4144-6_0_3_node_73 | 0.4 | n |  | TRUE
33 | bus_LV_4144-6_0_3_node_20 | 0.4 | n |  | TRUE
34 | bus_LV_4144-6_0_3_node_14 | 0.4 | n |  | TRUE
35 | bus_LV_4144-6_0_3_node_15 | 0.4 | n |  | TRUE
36 | bus_LV_4144-6_0_3_node_16 | 0.4 | n |  | TRUE
37 | bus_LV_4144-6_0_3_node_17 | 0.4 | n |  | TRUE
38 | bus_LV_4144-6_0_3_node_18 | 0.4 | n |  | TRUE
39 | bus_LV_4144-6_0_3_node_45 | 0.4 | n |  | TRUE
40 | bus_LV_4144-6_0_3_node_42 | 0.4 | n |  | TRUE
41 | bus_LV_4144-6_0_3_node_21 | 0.4 | n |  | TRUE
42 | bus_LV_4144-6_0_3_node_22 | 0.4 | n |  | TRUE
43 | bus_LV_4144-6_0_3_node_24 | 0.4 | n |  | TRUE
44 | bus_LV_4144-6_0_3_node_25 | 0.4 | n |  | TRUE
45 | bus_LV_4144-6_0_3_node_78 | 0.4 | n |  | TRUE
46 | bus_LV_4144-6_0_3_node_68 | 0.4 | n |  | TRUE
47 | bus_LV_4144-6_0_3_node_57 | 0.4 | n |  | TRUE
48 | bus_LV_4144-6_0_3_node_67 | 0.4 | n |  | TRUE
49 | bus_LV_4144-6_0_3_node_23 | 0.4 | n |  | TRUE
50 | bus_LV_4144-6_0_3_node_26 | 0.4 | n |  | TRUE
51 | bus_LV_4144-6_0_3_node_123 | 0.4 | n |  | TRUE
52 | bus_LV_4144-6_0_3_node_122 | 0.4 | n |  | TRUE
53 | bus_LV_4144-6_0_3_node_100 | 0.4 | n |  | TRUE
54 | bus_LV_4144-6_0_3_node_120 | 0.4 | n |  | TRUE
55 | bus_LV_4144-6_0_3_node_118 | 0.4 | n |  | TRUE
56 | bus_LV_4144-6_0_3_node_27 | 0.4 | n |  | TRUE
57 | bus_LV_4144-6_0_3_node_28 | 0.4 | n |  | TRUE
58 | bus_LV_4144-6_0_3_node_29 | 0.4 | n |  | TRUE
59 | bus_LV_4144-6_0_3_node_30 | 0.4 | n |  | TRUE
60 | bus_LV_4144-6_0_3_node_31 | 0.4 | n |  | TRUE
61 | bus_LV_4144-6_0_3_node_71 | 0.4 | n |  | TRUE
62 | bus_LV_4144-6_0_3_node_99 | 0.4 | n |  | TRUE
63 | bus_LV_4144-6_0_3_node_61 | 0.4 | n |  | TRUE
64 | bus_LV_4144-6_0_3_node_82 | 0.4 | n |  | TRUE
65 | bus_LV_4144-6_0_3_node_66 | 0.4 | n |  | TRUE
66 | bus_LV_4144-6_0_3_node_60 | 0.4 | n |  | TRUE
67 | bus_LV_4144-6_0_3_node_32 | 0.4 | n |  | TRUE
68 | bus_LV_4144-6_0_3_node_33 | 0.4 | n |  | TRUE
69 | bus_LV_4144-6_0_3_node_34 | 0.4 | n |  | TRUE
70 | bus_LV_4144-6_0_3_node_36 | 0.4 | n |  | TRUE
71 | bus_LV_4144-6_0_3_node_37 | 0.4 | n |  | TRUE
72 | bus_LV_4144-6_0_3_node_38 | 0.4 | n |  | TRUE
73 | bus_LV_4144-6_0_3_node_35 | 0.4 | n |  | TRUE
74 | bus_LV_4144-6_0_3_node_62 | 0.4 | n |  | TRUE
75 | bus_LV_4144-6_0_3_node_59 | 0.4 | n |  | TRUE
76 | bus_LV_4144-6_0_3_node_39 | 0.4 | n |  | TRUE
77 | bus_LV_4144-6_0_3_node_90 | 0.4 | n |  | TRUE
78 | bus_LV_4144-6_0_3_node_91 | 0.4 | n |  | TRUE
79 | bus_LV_4144-6_0_3_node_55 | 0.4 | n |  | TRUE
80 | bus_LV_4144-6_0_3_node_46 | 0.4 | n |  | TRUE
81 | bus_LV_4144-6_0_3_node_47 | 0.4 | n |  | TRUE
82 | bus_LV_4144-6_0_3_node_48 | 0.4 | n |  | TRUE
83 | bus_LV_4144-6_0_3_node_49 | 0.4 | n |  | TRUE
84 | bus_LV_4144-6_0_3_node_86 | 0.4 | n |  | TRUE
85 | bus_LV_4144-6_0_3_node_52 | 0.4 | n |  | TRUE
86 | bus_LV_4144-6_0_3_node_53 | 0.4 | n |  | TRUE
87 | bus_LV_4144-6_0_3_node_108 | 0.4 | n |  | TRUE
88 | bus_LV_4144-6_0_3_node_54 | 0.4 | n |  | TRUE
89 | bus_LV_4144-6_0_3_node_56 | 0.4 | n |  | TRUE
90 | bus_LV_4144-6_0_3_node_58 | 0.4 | n |  | TRUE
91 | bus_LV_4144-6_0_3_node_64 | 0.4 | n |  | TRUE
92 | bus_LV_4144-6_0_3_node_83 | 0.4 | n |  | TRUE
93 | bus_LV_4144-6_0_3_node_84 | 0.4 | n |  | TRUE
94 | bus_LV_4144-6_0_3_node_69 | 0.4 | n |  | TRUE
95 | bus_LV_4144-6_0_3_node_70 | 0.4 | n |  | TRUE
96 | bus_LV_4144-6_0_3_node_105 | 0.4 | n |  | TRUE
97 | bus_LV_4144-6_0_3_node_103 | 0.4 | n |  | TRUE
98 | bus_LV_4144-6_0_3_node_87 | 0.4 | n |  | TRUE
99 | bus_LV_4144-6_0_3_node_79 | 0.4 | n |  | TRUE
100 | bus_LV_4144-6_0_3_node_80 | 0.4 | n |  | TRUE
101 | bus_LV_4144-6_0_3_node_88 | 0.4 | n |  | TRUE
102 | bus_LV_4144-6_0_3_node_92 | 0.4 | n |  | TRUE
103 | bus_LV_4144-6_0_3_node_93 | 0.4 | n |  | TRUE
104 | bus_LV_4144-6_0_3_node_95 | 0.4 | n |  | TRUE
105 | bus_LV_4144-6_0_3_node_97 | 0.4 | n |  | TRUE
106 | bus_LV_4144-6_0_3_node_104 | 0.4 | n |  | TRUE
107 | bus_LV_4144-6_0_3_node_102 | 0.4 | n |  | TRUE
108 | bus_LV_4144-6_0_3_node_107 | 0.4 | n |  | TRUE
109 | bus_LV_4144-6_0_3_node_112 | 0.4 | n |  | TRUE
110 | bus_LV_4144-6_0_3_node_119 | 0.4 | n |  | TRUE
111 | bus_LV_4144-6_0_3_node_110 | 0.4 | n |  | TRUE
112 | bus_LV_4144-6_0_3_node_106 | 0.4 | n |  | TRUE
113 | bus_LV_4144-6_0_3_node_125 | 0.4 | n |  | TRUE
114 | bus_LV_4144-6_0_3_node_126 | 0.4 | n |  | TRUE
115 | bus_LV_4144-6_0_3_node_109 | 0.4 | n |  | TRUE
116 | bus_LV_4144-6_0_3_node_111 | 0.4 | n |  | TRUE
117 | bus_LV_4144-6_0_3_node_113 | 0.4 | n |  | TRUE
118 | bus_LV_4144-6_0_3_node_114 | 0.4 | n |  | TRUE
119 | bus_LV_4144-6_0_3_node_121 | 0.4 | n |  | TRUE
120 | bus_LV_4144-6_0_3_node_127 | 0.4 | n |  | TRUE
121 | bus_LV_4144-6_0_3_node_117 | 0.4 | n |  | TRUE
122 | bus_LV_4144-6_0_3_node_116 | 0.4 | n |  | TRUE
123 | bus_LV_4144-6_0_3_node_115 | 0.4 | n |  | TRUE
124 | bus_MV_418_0_node_190 | 20 | n |  | TRUE

## load
| name | bus | p_mw | q_mvar | const_z_percent | const_i_percent | sn_mva | scaling | in_service | type
0 | LV_4144-6_0_3_load_0 | 0 | 0.00081052 | 0.00020314 | 0 | 0 |  | 1 | TRUE | wye
1 | LV_4144-6_0_3_load_1 | 1 | 0.003657 | 0.00091654 | 0 | 0 |  | 1 | TRUE | wye
2 | LV_4144-6_0_3_load_89 | 3 | 0.0032383 | 0.00081158 | 0 | 0 |  | 1 | TRUE | wye
3 | LV_4144-6_0_3_load_63 | 4 | 0.0002846 | 7.1327e-05 | 0 | 0 |  | 1 | TRUE | wye
4 | LV_4144-6_0_3_load_65 | 5 | 0.0018897 | 0.0004736 | 0 | 0 |  | 1 | TRUE | wye
5 | LV_4144-6_0_3_load_41 | 6 | 0.00033772 | 8.4641e-05 | 0 | 0 |  | 1 | TRUE | wye
6 | LV_4144-6_0_3_load_4 | 7 | 0.0032768 | 0.00082123 | 0 | 0 |  | 1 | TRUE | wye
7 | LV_4144-6_0_3_load_5 | 8 | 0.00031054 | 7.7829e-05 | 0 | 0 |  | 1 | TRUE | wye
8 | LV_4144-6_0_3_load_6 | 9 | 0.00029513 | 7.3968e-05 | 0 | 0 |  | 1 | TRUE | wye
9 | LV_4144-6_0_3_load_7 | 10 | 0.00034067 | 8.538e-05 | 0 | 0 |  | 1 | TRUE | wye
10 | LV_4144-6_0_3_load_124 | 11 | 0.00055771 | 0.00013977 | 0 | 0 |  | 1 | TRUE | wye
11 | LV_4144-6_0_3_load_44 | 12 | 0.0020881 | 0.00052332 | 0 | 0 |  | 1 | TRUE | wye
12 | LV_4144-6_0_3_load_43 | 14 | 0.0018247 | 0.00045731 | 0 | 0 |  | 1 | TRUE | wye
13 | LV_4144-6_0_3_load_8 | 15 | 0.0033923 | 0.00085019 | 0 | 0 |  | 1 | TRUE | wye
14 | LV_4144-6_0_3_load_9 | 16 | 0.0010912 | 0.00027347 | 0 | 0 |  | 1 | TRUE | wye
15 | LV_4144-6_0_3_load_11 | 18 | 0.0035629 | 0.00089295 | 0 | 0 |  | 1 | TRUE | wye
16 | LV_4144-6_0_3_load_13 | 20 | 0.0033282 | 0.00083413 | 0 | 0 |  | 1 | TRUE | wye
17 | LV_4144-6_0_3_load_51 | 22 | 0.0014642 | 0.00036697 | 0 | 0 |  | 1 | TRUE | wye
18 | LV_4144-6_0_3_load_19 | 24 | 0.0028235 | 0.00070764 | 0 | 0 |  | 1 | TRUE | wye
19 | LV_4144-6_0_3_load_98 | 27 | 0.00073099 | 0.0001832 | 0 | 0 |  | 1 | TRUE | wye
20 | LV_4144-6_0_3_load_94 | 28 | 0.00074334 | 0.0001863 | 0 | 0 |  | 1 | TRUE | wye
21 | LV_4144-6_0_3_load_50 | 29 | 0.0026783 | 0.00067124 | 0 | 0 |  | 1 | TRUE | wye
22 | LV_4144-6_0_3_load_75 | 30 | 0.00092613 | 0.00023211 | 0 | 0 |  | 1 | TRUE | wye
23 | LV_4144-6_0_3_load_76 | 31 | 0.0011451 | 0.00028699 | 0 | 0 |  | 1 | TRUE | wye
24 | LV_4144-6_0_3_load_73 | 32 | 0.0023805 | 0.00059661 | 0 | 0 |  | 1 | TRUE | wye
25 | LV_4144-6_0_3_load_14 | 34 | 0.0093265 | 0.0023374 | 0 | 0 |  | 1 | TRUE | wye
26 | LV_4144-6_0_3_load_15 | 35 | 0.0044388 | 0.0011125 | 0 | 0 |  | 1 | TRUE | wye
27 | LV_4144-6_0_3_load_16 | 36 | 0.0022197 | 0.0005563 | 0 | 0 |  | 1 | TRUE | wye
28 | LV_4144-6_0_3_load_18 | 38 | 0.0087671 | 0.0021973 | 0 | 0 |  | 1 | TRUE | wye
29 | LV_4144-6_0_3_load_45 | 39 | 0.0018961 | 0.00047522 | 0 | 0 |  | 1 | TRUE | wye
30 | LV_4144-6_0_3_load_42 | 40 | 0.024392 | 0.0061133 | 0 | 0 |  | 1 | TRUE | wye
31 | LV_4144-6_0_3_load_21 | 41 | 0.032154 | 0.0080586 | 0 | 0 |  | 1 | TRUE | wye
32 | LV_4144-6_0_3_load_24 | 43 | 0.0060067 | 0.0015054 | 0 | 0 |  | 1 | TRUE | wye
33 | LV_4144-6_0_3_load_78 | 45 | 0.0015482 | 0.00038801 | 0 | 0 |  | 1 | TRUE | wye
34 | LV_4144-6_0_3_load_68 | 46 | 0.0027128 | 0.00067989 | 0 | 0 |  | 1 | TRUE | wye
35 | LV_4144-6_0_3_load_67 | 48 | 0.0015557 | 0.00038988 | 0 | 0 |  | 1 | TRUE | wye
36 | LV_4144-6_0_3_load_26 | 50 | 0.00057425 | 0.00014392 | 0 | 0 |  | 1 | TRUE | wye
37 | LV_4144-6_0_3_load_123 | 51 | 0.0016872 | 0.00042286 | 0 | 0 |  | 1 | TRUE | wye
38 | LV_4144-6_0_3_load_100 | 53 | 0.010829 | 0.0027141 | 0 | 0 |  | 1 | TRUE | wye
39 | LV_4144-6_0_3_load_120 | 54 | 0.0078286 | 0.001962 | 0 | 0 |  | 1 | TRUE | wye
40 | LV_4144-6_0_3_load_27 | 56 | 0.0010909 | 0.00027341 | 0 | 0 |  | 1 | TRUE | wye
41 | LV_4144-6_0_3_load_28 | 57 | 0.00099426 | 0.00024918 | 0 | 0 |  | 1 | TRUE | wye
42 | LV_4144-6_0_3_load_29 | 58 | 0.0010528 | 0.00026387 | 0 | 0 |  | 1 | TRUE | wye
43 | LV_4144-6_0_3_load_30 | 59 | 0.0015836 | 0.0003969 | 0 | 0 |  | 1 | TRUE | wye
44 | LV_4144-6_0_3_load_71 | 61 | 0.0020285 | 0.0005084 | 0 | 0 |  | 1 | TRUE | wye
45 | LV_4144-6_0_3_load_99 | 62 | 0.0034723 | 0.00087024 | 0 | 0 |  | 1 | TRUE | wye
46 | LV_4144-6_0_3_load_82 | 64 | 0.0021589 | 0.00054108 | 0 | 0 |  | 1 | TRUE | wye
47 | LV_4144-6_0_3_load_66 | 65 | 0.0048761 | 0.0012221 | 0 | 0 |  | 1 | TRUE | wye
48 | LV_4144-6_0_3_load_60 | 66 | 0.0024689 | 0.00061876 | 0 | 0 |  | 1 | TRUE | wye
49 | LV_4144-6_0_3_load_32 | 67 | 0.0018629 | 0.0004669 | 0 | 0 |  | 1 | TRUE | wye
50 | LV_4144-6_0_3_load_36 | 70 | 0.0027664 | 0.00069332 | 0 | 0 |  | 1 | TRUE | wye
51 | LV_4144-6_0_3_load_37 | 71 | 0.0031444 | 0.00078806 | 0 | 0 |  | 1 | TRUE | wye
52 | LV_4144-6_0_3_load_38 | 72 | 0.0018157 | 0.00045505 | 0 | 0 |  | 1 | TRUE | wye
53 | LV_4144-6_0_3_load_62 | 74 | 0.001817 | 0.00045539 | 0 | 0 |  | 1 | TRUE | wye
54 | LV_4144-6_0_3_load_59 | 75 | 0.0023651 | 0.00059274 | 0 | 0 |  | 1 | TRUE | wye
55 | LV_4144-6_0_3_load_39 | 76 | 0.0002787 | 6.9848e-05 | 0 | 0 |  | 1 | TRUE | wye
56 | LV_4144-6_0_3_load_90 | 77 | 0.0011659 | 0.0002922 | 0 | 0 |  | 1 | TRUE | wye
57 | LV_4144-6_0_3_load_55 | 79 | 0.0021501 | 0.00053886 | 0 | 0 |  | 1 | TRUE | wye
58 | LV_4144-6_0_3_load_46 | 80 | 0.0051526 | 0.0012914 | 0 | 0 |  | 1 | TRUE | wye
59 | LV_4144-6_0_3_load_47 | 81 | 0.0067011 | 0.0016795 | 0 | 0 |  | 1 | TRUE | wye
60 | LV_4144-6_0_3_load_48 | 82 | 0.0046228 | 0.0011586 | 0 | 0 |  | 1 | TRUE | wye
61 | LV_4144-6_0_3_load_86 | 84 | 0.0029552 | 0.00074064 | 0 | 0 |  | 1 | TRUE | wye
62 | LV_4144-6_0_3_load_52 | 85 | 0.0026733 | 0.00066999 | 0 | 0 |  | 1 | TRUE | wye
63 | LV_4144-6_0_3_load_53 | 86 | 0.0022418 | 0.00056184 | 0 | 0 |  | 1 | TRUE | wye
64 | LV_4144-6_0_3_load_108 | 87 | 0.0040428 | 0.0010132 | 0 | 0 |  | 1 | TRUE | wye
65 | LV_4144-6_0_3_load_54 | 88 | 0.0033852 | 0.00084841 | 0 | 0 |  | 1 | TRUE | wye
66 | LV_4144-6_0_3_load_56 | 89 | 0.00040237 | 0.00010084 | 0 | 0 |  | 1 | TRUE | wye
67 | LV_4144-6_0_3_load_58 | 90 | 0.00050872 | 0.0001275 | 0 | 0 |  | 1 | TRUE | wye
68 | LV_4144-6_0_3_load_64 | 91 | 0.00021894 | 5.487e-05 | 0 | 0 |  | 1 | TRUE | wye
69 | LV_4144-6_0_3_load_83 | 92 | 0.0044127 | 0.0011059 | 0 | 0 |  | 1 | TRUE | wye
70 | LV_4144-6_0_3_load_84 | 93 | 0.0036573 | 0.0009166 | 0 | 0 |  | 1 | TRUE | wye
71 | LV_4144-6_0_3_load_69 | 94 | 0.002383 | 0.00059725 | 0 | 0 |  | 1 | TRUE | wye
72 | LV_4144-6_0_3_load_70 | 95 | 0.0028756 | 0.00072068 | 0 | 0 |  | 1 | TRUE | wye
73 | LV_4144-6_0_3_load_105 | 96 | 0.00074037 | 0.00018555 | 0 | 0 |  | 1 | TRUE | wye
74 | LV_4144-6_0_3_load_87 | 98 | 0.0047833 | 0.0011988 | 0 | 0 |  | 1 | TRUE | wye
75 | LV_4144-6_0_3_load_79 | 99 | 0.00097835 | 0.0002452 | 0 | 0 |  | 1 | TRUE | wye
76 | LV_4144-6_0_3_load_88 | 101 | 0.0028048 | 0.00070295 | 0 | 0 |  | 1 | TRUE | wye
77 | LV_4144-6_0_3_load_92 | 102 | 0.0042761 | 0.0010717 | 0 | 0 |  | 1 | TRUE | wye
78 | LV_4144-6_0_3_load_93 | 103 | 0.0037011 | 0.00092758 | 0 | 0 |  | 1 | TRUE | wye
79 | LV_4144-6_0_3_load_95 | 104 | 0.00057013 | 0.00014289 | 0 | 0 |  | 1 | TRUE | wye
80 | LV_4144-6_0_3_load_97 | 105 | 0.0014569 | 0.00036513 | 0 | 0 |  | 1 | TRUE | wye
81 | LV_4144-6_0_3_load_104 | 106 | 0.0035141 | 0.00088071 | 0 | 0 |  | 1 | TRUE | wye
82 | LV_4144-6_0_3_load_102 | 107 | 0.00044424 | 0.00011134 | 0 | 0 |  | 1 | TRUE | wye
83 | LV_4144-6_0_3_load_107 | 108 | 0.00098049 | 0.00024573 | 0 | 0 |  | 1 | TRUE | wye
84 | LV_4144-6_0_3_load_112 | 109 | 0.0073933 | 0.0018529 | 0 | 0 |  | 1 | TRUE | wye
85 | LV_4144-6_0_3_load_119 | 110 | 0.0061286 | 0.001536 | 0 | 0 |  | 1 | TRUE | wye
86 | LV_4144-6_0_3_load_110 | 111 | 0.0064385 | 0.0016136 | 0 | 0 |  | 1 | TRUE | wye
87 | LV_4144-6_0_3_load_106 | 112 | 0.0017463 | 0.00043766 | 0 | 0 |  | 1 | TRUE | wye
88 | LV_4144-6_0_3_load_125 | 113 | 0.0012467 | 0.00031246 | 0 | 0 |  | 1 | TRUE | wye
89 | LV_4144-6_0_3_load_126 | 114 | 0.0020337 | 0.0005097 | 0 | 0 |  | 1 | TRUE | wye
90 | LV_4144-6_0_3_load_109 | 115 | 0.0023305 | 0.00058408 | 0 | 0 |  | 1 | TRUE | wye
91 | LV_4144-6_0_3_load_121 | 119 | 0.0015465 | 0.00038759 | 0 | 0 |  | 1 | TRUE | wye
92 | LV_4144-6_0_3_load_127 | 120 | 0.0050811 | 0.0012734 | 0 | 0 |  | 1 | TRUE | wye
93 | LV_4144-6_0_3_load_115 | 123 | 0.0065935 | 0.0016525 | 0 | 0 |  | 1 | TRUE | wye

## ext_grid
| name | bus | vm_pu | va_degree | slack_weight | in_service
0 |  | 87 | 1 | 0 | 1 | TRUE

## line
| name | std_type | from_bus | to_bus | length_km | r_ohm_per_km | x_ohm_per_km | c_nf_per_km | g_us_per_km | max_i_ka | df | parallel | type | in_service
0 | LV_4144-6_0_3_line_0 |  | 0 | 1 | 0.016162 | 0.125 | 0.08 | 261 | 0 | 0.364 | 1 | 1 | cs | TRUE
1 | LV_4144-6_0_3_line_1 |  | 1 | 2 | 0.0068562 | 0.125 | 0.08 | 261 | 0 | 0.364 | 1 | 1 | cs | TRUE
2 | LV_4144-6_0_3_line_2 |  | 2 | 3 | 0.016717 | 0.125 | 0.08 | 261 | 0 | 0.364 | 1 | 1 | cs | TRUE
3 | LV_4144-6_0_3_line_3 |  | 2 | 4 | 0.016006 | 0.125 | 0.08 | 261 | 0 | 0.364 | 1 | 1 | cs | TRUE
4 | LV_4144-6_0_3_line_4 |  | 3 | 5 | 0.021184 | 0.125 | 0.08 | 261 | 0 | 0.364 | 1 | 1 | cs | TRUE
5 | LV_4144-6_0_3_line_5 |  | 4 | 6 | 0.0022491 | 0.125 | 0.08 | 261 | 0 | 0.364 | 1 | 1 | cs | TRUE
6 | LV_4144-6_0_3_line_6 |  | 5 | 91 | 0.001456 | 0.125 | 0.08 | 261 | 0 | 0.364 | 1 | 1 | cs | TRUE
7 | LV_4144-6_0_3_line_7 |  | 7 | 8 | 0.006644 | 0.125 | 0.08 | 261 | 0 | 0.364 | 1 | 1 | cs | TRUE
8 | LV_4144-6_0_3_line_8 |  | 7 | 9 | 0.025758 | 0.125 | 0.08 | 261 | 0 | 0.364 | 1 | 1 | cs | TRUE
9 | LV_4144-6_0_3_line_9 |  | 9 | 10 | 0.020218 | 0.125 | 0.08 | 261 | 0 | 0.364 | 1 | 1 | cs | TRUE
10 | LV_4144-6_0_3_line_10 |  | 9 | 11 | 0.043961 | 0.125 | 0.08 | 261 | 0 | 0.364 | 1 | 1 | cs | TRUE
11 | LV_4144-6_0_3_line_11 |  | 10 | 12 | 0.0023759 | 0.125 | 0.08 | 261 | 0 | 0.364 | 1 | 1 | cs | TRUE
12 | LV_4144-6_0_3_line_12 |  | 11 | 13 | 0.028279 | 0.125 | 0.08 | 261 | 0 | 0.364 | 1 | 1 | cs | TRUE
13 | LV_4144-6_0_3_line_13 |  | 12 | 14 | 0.027237 | 0.125 | 0.08 | 261 | 0 | 0.364 | 1 | 1 | cs | TRUE
14 | LV_4144-6_0_3_line_14 |  | 13 | 109 | 0.051769 | 0.125 | 0.08 | 261 | 0 | 0.364 | 1 | 1 | cs | TRUE
15 | LV_4144-6_0_3_line_15 |  | 13 | 53 | 0.010857 | 0.125 | 0.08 | 261 | 0 | 0.364 | 1 | 1 | cs | TRUE
16 | LV_4144-6_0_3_line_16 |  | 14 | 40 | 0.016361 | 0.125 | 0.08 | 261 | 0 | 0.364 | 1 | 1 | cs | TRUE
17 | LV_4144-6_0_3_line_17 |  | 15 | 16 | 0.029191 | 0.125 | 0.08 | 261 | 0 | 0.364 | 1 | 1 | cs | TRUE
18 | LV_4144-6_0_3_line_18 |  | 15 | 17 | 0.019852 | 0.125 | 0.08 | 261 | 0 | 0.364 | 1 | 1 | cs | TRUE
19 | LV_4144-6_0_3_line_19 |  | 16 | 18 | 0.013985 | 0.125 | 0.08 | 261 | 0 | 0.364 | 1 | 1 | cs | TRUE
20 | LV_4144-6_0_3_line_20 |  | 17 | 19 | 0.017365 | 0.125 | 0.08 | 261 | 0 | 0.364 | 1 | 1 | cs | TRUE
21 | LV_4144-6_0_3_line_21 |  | 17 | 20 | 0.036008 | 0.125 | 0.08 | 261 | 0 | 0.364 | 1 | 1 | cs | TRUE
22 | LV_4144-6_0_3_line_22 |  | 18 | 21 | 0.023848 | 0.125 | 0.08 | 261 | 0 | 0.364 | 1 | 1 | cs | TRUE
23 | LV_4144-6_0_3_line_23 |  | 19 | 22 | 0.015322 | 0.125 | 0.08 | 261 | 0 | 0.364 | 1 | 3 | cs | TRUE
24 | LV_4144-6_0_3_line_24 |  | 19 | 23 | 0.041679 | 0.125 | 0.08 | 261 | 0 | 0.364 | 1 | 3 | cs | TRUE
25 | LV_4144-6_0_3_line_25 |  | 20 | 24 | 0.01112 | 0.125 | 0.08 | 261 | 0 | 0.364 | 1 | 1 | cs | TRUE
26 | LV_4144-6_0_3_line_26 |  | 21 | 25 | 0.003288 | 0.125 | 0.08 | 261 | 0 | 0.364 | 1 | 1 | cs | TRUE
27 | LV_4144-6_0_3_line_27 |  | 22 | 29 | 0.001376 | 0.125 | 0.08 | 261 | 0 | 0.364 | 1 | 3 | cs | TRUE
28 | LV_4144-6_0_3_line_28 |  | 23 | 30 | 0.028614 | 0.125 | 0.08 | 261 | 0 | 0.364 | 1 | 1 | cs | TRUE
29 | LV_4144-6_0_3_line_29 |  | 23 | 31 | 0.024703 | 0.125 | 0.08 | 261 | 0 | 0.364 | 1 | 1 | cs | TRUE
30 | LV_4144-6_0_3_line_30 |  | 23 | 32 | 0.019865 | 0.125 | 0.08 | 261 | 0 | 0.364 | 1 | 3 | cs | TRUE
31 | LV_4144-6_0_3_line_31 |  | 24 | 33 | 0.015375 | 0.125 | 0.08 | 261 | 0 | 0.364 | 1 | 1 | cs | TRUE
32 | LV_4144-6_0_3_line_32 |  | 25 | 84 | 0.01637 | 0.125 | 0.08 | 261 | 0 | 0.364 | 1 | 1 | cs | TRUE
33 | LV_4144-6_0_3_line_33 |  | 25 | 83 | 0.036915 | 0.125 | 0.08 | 261 | 0 | 0.364 | 1 | 1 | cs | TRUE
34 | LV_4144-6_0_3_line_34 |  | 26 | 27 | 0.02129 | 0.125 | 0.08 | 261 | 0 | 0.364 | 1 | 1 | cs | TRUE
35 | LV_4144-6_0_3_line_35 |  | 26 | 28 | 0.015684 | 0.125 | 0.08 | 261 | 0 | 0.364 | 1 | 1 | cs | TRUE
36 | LV_4144-6_0_3_line_36 |  | 27 | 106 | 0.044905 | 0.125 | 0.08 | 261 | 0 | 0.364 | 1 | 1 | cs | TRUE
37 | LV_4144-6_0_3_line_37 |  | 28 | 104 | 0.0033002 | 0.125 | 0.08 | 261 | 0 | 0.364 | 1 | 1 | cs | TRUE
38 | LV_4144-6_0_3_line_38 |  | 29 | 85 | 0.023655 | 0.125 | 0.08 | 261 | 0 | 0.364 | 1 | 3 | cs | TRUE
39 | LV_4144-6_0_3_line_39 |  | 30 | 96 | 5.1504e-05 | 0.125 | 0.08 | 261 | 0 | 0.364 | 1 | 1 | cs | TRUE
40 | LV_4144-6_0_3_line_40 |  | 31 | 52 | 0.002596 | 0.125 | 0.08 | 261 | 0 | 0.364 | 1 | 1 | cs | TRUE
41 | LV_4144-6_0_3_line_41 |  | 32 | 38 | 0.010822 | 0.125 | 0.08 | 261 | 0 | 0.364 | 1 | 3 | cs | TRUE
42 | LV_4144-6_0_3_line_42 |  | 33 | 45 | 0.0080747 | 0.125 | 0.08 | 261 | 0 | 0.364 | 1 | 1 | cs | TRUE
43 | LV_4144-6_0_3_line_43 |  | 33 | 46 | 0.017329 | 0.125 | 0.08 | 261 | 0 | 0.364 | 1 | 1 | cs | TRUE
44 | LV_4144-6_0_3_line_44 |  | 34 | 35 | 0.004568 | 0.125 | 0.08 | 261 | 0 | 0.364 | 1 | 3 | cs | TRUE
45 | LV_4144-6_0_3_line_45 |  | 34 | 36 | 0.019656 | 0.125 | 0.08 | 261 | 0 | 0.364 | 1 | 3 | cs | TRUE
46 | LV_4144-6_0_3_line_46 |  | 35 | 37 | 0.021258 | 0.125 | 0.08 | 261 | 0 | 0.364 | 1 | 3 | cs | TRUE
47 | LV_4144-6_0_3_line_47 |  | 36 | 38 | 0.0073044 | 0.125 | 0.08 | 261 | 0 | 0.364 | 1 | 3 | cs | TRUE
48 | LV_4144-6_0_3_line_48 |  | 37 | 39 | 0.021059 | 0.125 | 0.08 | 261 | 0 | 0.364 | 1 | 1 | cs | TRUE
49 | LV_4144-6_0_3_line_49 |  | 37 | 40 | 0.027204 | 0.125 | 0.08 | 261 | 0 | 0.364 | 1 | 3 | cs | TRUE
50 | LV_4144-6_0_3_line_50 |  | 41 | 42 | 0.02054 | 0.125 | 0.08 | 261 | 0 | 0.364 | 1 | 1 | cs | TRUE
51 | LV_4144-6_0_3_line_51 |  | 42 | 43 | 0.022126 | 0.125 | 0.08 | 261 | 0 | 0.364 | 1 | 1 | cs | TRUE
52 | LV_4144-6_0_3_line_52 |  | 43 | 44 | 0.021056 | 0.125 | 0.08 | 261 | 0 | 0.364 | 1 | 1 | cs | TRUE
53 | LV_4144-6_0_3_line_53 |  | 44 | 49 | 0.012414 | 0.125 | 0.08 | 261 | 0 | 0.364 | 1 | 1 | cs | TRUE
54 | LV_4144-6_0_3_line_54 |  | 45 | 47 | 0.0080607 | 0.125 | 0.08 | 261 | 0 | 0.364 | 1 | 1 | cs | TRUE
55 | LV_4144-6_0_3_line_55 |  | 46 | 48 | 0.0054515 | 0.125 | 0.08 | 261 | 0 | 0.364 | 1 | 1 | cs | TRUE
56 | LV_4144-6_0_3_line_56 |  | 47 | 79 | 0.014476 | 0.125 | 0.08 | 261 | 0 | 0.364 | 1 | 1 | cs | TRUE
57 | LV_4144-6_0_3_line_57 |  | 48 | 94 | 0.01262 | 0.125 | 0.08 | 261 | 0 | 0.364 | 1 | 1 | cs | TRUE
58 | LV_4144-6_0_3_line_58 |  | 49 | 50 | 0.032696 | 0.125 | 0.08 | 261 | 0 | 0.364 | 1 | 1 | cs | TRUE
59 | LV_4144-6_0_3_line_59 |  | 50 | 53 | 0.025563 | 0.125 | 0.08 | 261 | 0 | 0.364 | 1 | 1 | cs | TRUE
60 | LV_4144-6_0_3_line_60 |  | 51 | 52 | 0.010584 | 0.125 | 0.08 | 261 | 0 | 0.364 | 1 | 1 | cs | TRUE
61 | LV_4144-6_0_3_line_61 |  | 54 | 55 | 0.03242 | 0.125 | 0.08 | 261 | 0 | 0.364 | 1 | 1 | cs | TRUE
62 | LV_4144-6_0_3_line_62 |  | 55 | 122 | 0.014856 | 0.125 | 0.08 | 261 | 0 | 0.364 | 1 | 1 | cs | TRUE
63 | LV_4144-6_0_3_line_63 |  | 56 | 57 | 0.016041 | 0.125 | 0.08 | 261 | 0 | 0.364 | 1 | 1 | cs | TRUE
64 | LV_4144-6_0_3_line_64 |  | 56 | 58 | 0.012136 | 0.125 | 0.08 | 261 | 0 | 0.364 | 1 | 1 | cs | TRUE
65 | LV_4144-6_0_3_line_65 |  | 57 | 59 | 0.0071381 | 0.125 | 0.08 | 261 | 0 | 0.364 | 1 | 1 | cs | TRUE
66 | LV_4144-6_0_3_line_66 |  | 58 | 60 | 0.010111 | 0.125 | 0.08 | 261 | 0 | 0.364 | 1 | 1 | cs | TRUE
67 | LV_4144-6_0_3_line_67 |  | 59 | 61 | 0.016107 | 0.125 | 0.08 | 261 | 0 | 0.364 | 1 | 1 | cs | TRUE
68 | LV_4144-6_0_3_line_68 |  | 60 | 62 | 0.026193 | 0.125 | 0.08 | 261 | 0 | 0.364 | 1 | 1 | cs | TRUE
69 | LV_4144-6_0_3_line_69 |  | 60 | 63 | 0.014582 | 0.125 | 0.08 | 261 | 0 | 0.364 | 1 | 1 | cs | TRUE
70 | LV_4144-6_0_3_line_70 |  | 62 | 64 | 0.017443 | 0.125 | 0.08 | 261 | 0 | 0.364 | 1 | 1 | cs | TRUE
71 | LV_4144-6_0_3_line_71 |  | 63 | 65 | 0.025807 | 0.125 | 0.08 | 261 | 0 | 0.364 | 1 | 1 | cs | TRUE
72 | LV_4144-6_0_3_line_72 |  | 63 | 66 | 0.010077 | 0.125 | 0.08 | 261 | 0 | 0.364 | 1 | 1 | cs | TRUE
73 | LV_4144-6_0_3_line_73 |  | 64 | 100 | 0.017244 | 0.125 | 0.08 | 261 | 0 | 0.364 | 1 | 1 | cs | TRUE
74 | LV_4144-6_0_3_line_74 |  | 65 | 92 | 0.0028441 | 0.125 | 0.08 | 261 | 0 | 0.364 | 1 | 1 | cs | TRUE
75 | LV_4144-6_0_3_line_75 |  | 66 | 75 | 0.016565 | 0.125 | 0.08 | 261 | 0 | 0.364 | 1 | 1 | cs | TRUE
76 | LV_4144-6_0_3_line_76 |  | 67 | 68 | 0.035803 | 0.125 | 0.08 | 261 | 0 | 0.364 | 1 | 1 | cs | TRUE
77 | LV_4144-6_0_3_line_77 |  | 67 | 69 | 0.0096486 | 0.125 | 0.08 | 261 | 0 | 0.364 | 1 | 1 | cs | TRUE
78 | LV_4144-6_0_3_line_78 |  | 68 | 70 | 0.015722 | 0.125 | 0.08 | 261 | 0 | 0.364 | 1 | 1 | cs | TRUE
79 | LV_4144-6_0_3_line_79 |  | 69 | 71 | 0.0081944 | 0.125 | 0.08 | 261 | 0 | 0.364 | 1 | 1 | cs | TRUE
80 | LV_4144-6_0_3_line_80 |  | 69 | 72 | 0.010602 | 0.125 | 0.08 | 261 | 0 | 0.364 | 1 | 1 | cs | TRUE
81 | LV_4144-6_0_3_line_81 |  | 71 | 76 | 0.028856 | 0.125 | 0.08 | 261 | 0 | 0.364 | 1 | 1 | cs | TRUE
82 | LV_4144-6_0_3_line_82 |  | 72 | 77 | 0.031745 | 0.125 | 0.08 | 261 | 0 | 0.364 | 1 | 1 | cs | TRUE
83 | LV_4144-6_0_3_line_83 |  | 73 | 74 | 0.010169 | 0.125 | 0.08 | 261 | 0 | 0.364 | 1 | 1 | cs | TRUE
84 | LV_4144-6_0_3_line_84 |  | 73 | 75 | 0.0037774 | 0.125 | 0.08 | 261 | 0 | 0.364 | 1 | 1 | cs | TRUE
85 | LV_4144-6_0_3_line_85 |  | 74 | 78 | 0.030367 | 0.125 | 0.08 | 261 | 0 | 0.364 | 1 | 1 | cs | TRUE
86 | LV_4144-6_0_3_line_86 |  | 77 | 78 | 0.023776 | 0.125 | 0.08 | 261 | 0 | 0.364 | 1 | 1 | cs | TRUE
87 | LV_4144-6_0_3_line_87 |  | 79 | 88 | 0.012398 | 0.125 | 0.08 | 261 | 0 | 0.364 | 1 | 1 | cs | TRUE
88 | LV_4144-6_0_3_line_88 |  | 80 | 81 | 0.0032355 | 0.125 | 0.08 | 261 | 0 | 0.364 | 1 | 1 | cs | TRUE
89 | LV_4144-6_0_3_line_89 |  | 80 | 82 | 0.013154 | 0.125 | 0.08 | 261 | 0 | 0.364 | 1 | 1 | cs | TRUE
90 | LV_4144-6_0_3_line_90 |  | 81 | 83 | 0.023184 | 0.125 | 0.08 | 261 | 0 | 0.364 | 1 | 1 | cs | TRUE
91 | LV_4144-6_0_3_line_91 |  | 84 | 98 | 0.0048582 | 0.125 | 0.08 | 261 | 0 | 0.364 | 1 | 1 | cs | TRUE
92 | LV_4144-6_0_3_line_92 |  | 85 | 86 | 0.00015954 | 0.125 | 0.08 | 261 | 0 | 0.364 | 1 | 3 | cs | TRUE
93 | LV_4144-6_0_3_line_93 |  | 86 | 87 | 0.013773 | 0.125 | 0.08 | 261 | 0 | 0.364 | 1 | 3 | cs | TRUE
94 | LV_4144-6_0_3_line_94 |  | 88 | 89 | 0.005361 | 0.125 | 0.08 | 261 | 0 | 0.364 | 1 | 1 | cs | TRUE
95 | LV_4144-6_0_3_line_95 |  | 89 | 90 | 0.021254 | 0.125 | 0.08 | 261 | 0 | 0.364 | 1 | 1 | cs | TRUE
96 | LV_4144-6_0_3_line_96 |  | 90 | 91 | 0.0033976 | 0.125 | 0.08 | 261 | 0 | 0.364 | 1 | 1 | cs | TRUE
97 | LV_4144-6_0_3_line_97 |  | 92 | 93 | 0.028597 | 0.125 | 0.08 | 261 | 0 | 0.364 | 1 | 1 | cs | TRUE
98 | LV_4144-6_0_3_line_98 |  | 93 | 95 | 0.023077 | 0.125 | 0.08 | 261 | 0 | 0.364 | 1 | 1 | cs | TRUE
99 | LV_4144-6_0_3_line_99 |  | 94 | 95 | 0.008538 | 0.125 | 0.08 | 261 | 0 | 0.364 | 1 | 1 | cs | TRUE
100 | LV_4144-6_0_3_line_100 |  | 96 | 97 | 0.026987 | 0.125 | 0.08 | 261 | 0 | 0.364 | 1 | 1 | cs | TRUE
101 | LV_4144-6_0_3_line_101 |  | 97 | 112 | 0.02556 | 0.125 | 0.08 | 261 | 0 | 0.364 | 1 | 1 | cs | TRUE
102 | LV_4144-6_0_3_line_102 |  | 97 | 107 | 0.0052196 | 0.125 | 0.08 | 261 | 0 | 0.364 | 1 | 1 | cs | TRUE
103 | LV_4144-6_0_3_line_103 |  | 98 | 101 | 0.0044625 | 0.125 | 0.08 | 261 | 0 | 0.364 | 1 | 1 | cs | TRUE
104 | LV_4144-6_0_3_line_104 |  | 99 | 100 | 0.017808 | 0.125 | 0.08 | 261 | 0 | 0.364 | 1 | 1 | cs | TRUE
105 | LV_4144-6_0_3_line_105 |  | 101 | 102 | 0.018504 | 0.125 | 0.08 | 261 | 0 | 0.364 | 1 | 1 | cs | TRUE
106 | LV_4144-6_0_3_line_106 |  | 102 | 103 | 0.0067375 | 0.125 | 0.08 | 261 | 0 | 0.364 | 1 | 1 | cs | TRUE
107 | LV_4144-6_0_3_line_107 |  | 104 | 105 | 0.022136 | 0.125 | 0.08 | 261 | 0 | 0.364 | 1 | 1 | cs | TRUE
108 | LV_4144-6_0_3_line_108 |  | 105 | 108 | 0.0010359 | 0.125 | 0.08 | 261 | 0 | 0.364 | 1 | 1 | cs | TRUE
109 | LV_4144-6_0_3_line_109 |  | 106 | 107 | 0.02516 | 0.125 | 0.08 | 261 | 0 | 0.364 | 1 | 1 | cs | TRUE
110 | LV_4144-6_0_3_line_110 |  | 109 | 110 | 0.041094 | 0.125 | 0.08 | 261 | 0 | 0.364 | 1 | 1 | cs | TRUE
111 | LV_4144-6_0_3_line_111 |  | 109 | 111 | 0.020749 | 0.125 | 0.08 | 261 | 0 | 0.364 | 1 | 1 | cs | TRUE
112 | LV_4144-6_0_3_line_112 |  | 110 | 121 | 0.0098282 | 0.125 | 0.08 | 261 | 0 | 0.364 | 1 | 1 | cs | TRUE
113 | LV_4144-6_0_3_line_113 |  | 111 | 115 | 0.010607 | 0.125 | 0.08 | 261 | 0 | 0.364 | 1 | 1 | cs | TRUE
114 | LV_4144-6_0_3_line_114 |  | 112 | 113 | 0.016352 | 0.125 | 0.08 | 261 | 0 | 0.364 | 1 | 1 | cs | TRUE
115 | LV_4144-6_0_3_line_115 |  | 113 | 114 | 0.014274 | 0.125 | 0.08 | 261 | 0 | 0.364 | 1 | 1 | cs | TRUE
116 | LV_4144-6_0_3_line_116 |  | 115 | 116 | 0.036471 | 0.125 | 0.08 | 261 | 0 | 0.364 | 1 | 1 | cs | TRUE
117 | LV_4144-6_0_3_line_117 |  | 116 | 117 | 0.004642 | 0.125 | 0.08 | 261 | 0 | 0.364 | 1 | 1 | cs | TRUE
118 | LV_4144-6_0_3_line_118 |  | 116 | 118 | 0.009713 | 0.125 | 0.08 | 261 | 0 | 0.364 | 1 | 1 | cs | TRUE
119 | LV_4144-6_0_3_line_119 |  | 117 | 119 | 0.036049 | 0.125 | 0.08 | 261 | 0 | 0.364 | 1 | 1 | cs | TRUE
120 | LV_4144-6_0_3_line_120 |  | 118 | 120 | 0.018274 | 0.125 | 0.08 | 261 | 0 | 0.364 | 1 | 1 | cs | TRUE
121 | LV_4144-6_0_3_line_121 |  | 121 | 122 | 0.00615 | 0.125 | 0.08 | 261 | 0 | 0.364 | 1 | 1 | cs | TRUE
122 | LV_4144-6_0_3_line_122 |  | 122 | 123 | 0.033607 | 0.125 | 0.08 | 261 | 0 | 0.364 | 1 | 1 | cs | TRUE

## trafo
| name | std_type | hv_bus | lv_bus | sn_mva | vn_hv_kv | vn_lv_kv | vk_percent | vkr_percent | pfe_kw | i0_percent | shift_degree | tap_side | tap_neutral | tap_min | tap_max | tap_step_percent | tap_step_degree | tap_pos | tap_phase_shifter | parallel | df | in_service
0 | LV_4144-6_0_3_trafo_108 | 0.63 MVA 20/0.4 kV | 124 | 87 | 0.63 | 20 | 0.4 | 6 | 1.206 | 1.65 | 0.2619 | 150 | hv | 0 | -2 | 2 | 2.5 | 0 | 0 | FALSE | 1 | 1 | TRUE

## line_geodata
| x0 | y0 | x1 | y1 | x2 | y2 | x3 | y3 | x4 | y4 | x5 | y5
0 | 2645962.3718 | 1239117.4411 | 2645963.0141 | 1239122.8044 | 2645961.9782 | 1239133.5144
1 | 2645959.5387 | 1239139.9219 | 2645961.9782 | 1239133.5144
2 | 2645959.5387 | 1239139.9219 | 2645957.3398 | 1239149.4444 | 2645954.0588 | 1239155.5644
3 | 2645959.5387 | 1239139.9219 | 2645944.4446 | 1239134.5955
4 | 2645954.0588 | 1239155.5644 | 2645944.0497 | 1239174.2343
5 | 2645942.3236 | 1239133.8471 | 2645944.4446 | 1239134.5955
6 | 2645943.3617 | 1239175.5175 | 2645944.0497 | 1239174.2343
7 | 2646047.0346 | 1239110.0996 | 2646048.5425 | 1239103.629
8 | 2646047.0346 | 1239110.0996 | 2646046.4856 | 1239112.455 | 2646051.1558 | 1239135.3221
9 | 2646048.2935 | 1239154.9526 | 2646052.1327 | 1239140.1055 | 2646051.1558 | 1239135.3221
10 | 2646051.1558 | 1239135.3221 | 2646094.441 | 1239143.0021
11 | 2646048.2935 | 1239154.9526 | 2646047.6987 | 1239157.2528
12 | 2646094.441 | 1239143.0021 | 2646103.1524 | 1239144.1593 | 2646104.9036 | 1239154.335 | 2646110.1011 | 1239161.9247
13 | 2646040.672 | 1239183.5673 | 2646044.71 | 1239168.811 | 2646047.6987 | 1239157.2528
14 | 2646157.1823 | 1239140.3985 | 2646110.1011 | 1239161.9247
15 | 2646110.1011 | 1239161.9247 | 2646111.9698 | 1239165.7417 | 2646111.0818 | 1239172.2885
16 | 2646040.672 | 1239183.5673 | 2646036.3538 | 1239199.3477
17 | 2645934.148 | 1239296.8473 | 2645928.3832 | 1239297.7497 | 2645905.3945 | 1239301.876
18 | 2645953.9136 | 1239295.0787 | 2645937.0457 | 1239296.3936 | 2645934.148 | 1239296.8473
19 | 2645891.598 | 1239304.1538 | 2645897.3246 | 1239303.3245 | 2645905.3945 | 1239301.876
20 | 2645953.9136 | 1239295.0787 | 2645971.3095 | 1239295.9138
21 | 2645953.9136 | 1239295.0787 | 2645954.1634 | 1239291.1448 | 2645951.7688 | 1239285.8895 | 2645943.582 | 1239275.6085 | 2645934.7256 | 1239265.8905
22 | 2645867.8598 | 1239306.21 | 2645882.205 | 1239305.4536 | 2645888.943 | 1239304.5383 | 2645891.598 | 1239304.1538
23 | 2645971.3095 | 1239295.9138 | 2645975.6414 | 1239281.2168
24 | 2645971.3095 | 1239295.9138 | 2645982.5644 | 1239297.7021 | 2645993.8125 | 1239300.3686 | 2646004.8781 | 1239304.1456 | 2646011.6133 | 1239306.5326
25 | 2645934.7256 | 1239265.8905 | 2645930.7957 | 1239261.5783 | 2645928.185 | 1239256.982
26 | 2645864.5683 | 1239306.418 | 2645867.8598 | 1239306.21
27 | 2645976.0304 | 1239279.897 | 2645975.6414 | 1239281.2168
28 | 2646011.6133 | 1239306.5326 | 2646003.6734 | 1239322.9707 | 2645997.6395 | 1239331.3908
29 | 2646011.6133 | 1239306.5326 | 2646021.9652 | 1239310.6599 | 2646025.1521 | 1239312.23 | 2646034.7502 | 1239315.0588
30 | 2646011.6133 | 1239306.5326 | 2646012.5627 | 1239301.1254 | 2646011.3584 | 1239291.5988 | 2646012.4903 | 1239286.9628
31 | 2645922.2808 | 1239242.8671 | 2645925.1251 | 1239251.5947 | 2645928.185 | 1239256.982
32 | 2645864.5683 | 1239306.418 | 2645864.7494 | 1239300.6046 | 2645866.5387 | 1239290.2038
33 | 2645827.9216 | 1239302.088 | 2645838.641 | 1239304.6724 | 2645853.401 | 1239306.0205 | 2645864.5683 | 1239306.418
34 | 2645899.894 | 1239363.2609 | 2645921.1583 | 1239362.2224
35 | 2645899.894 | 1239363.2609 | 2645900.568 | 1239378.9306
36 | 2645963.4183 | 1239377.4055 | 2645921.1583 | 1239362.2224
37 | 2645900.568 | 1239378.9306 | 2645900.7098 | 1239382.2277
38 | 2645976.0304 | 1239279.897 | 2645982.718 | 1239257.2074
39 | 2645997.6095 | 1239331.4326 | 2645997.6395 | 1239331.3908
40 | 2646037.2403 | 1239315.7927 | 2646034.7502 | 1239315.0588
41 | 2646015.0571 | 1239276.4495 | 2646012.4903 | 1239286.9628
42 | 2645922.2808 | 1239242.8671 | 2645921.3278 | 1239239.9467 | 2645920.784 | 1239234.9736
43 | 2645922.2808 | 1239242.8671 | 2645905.1242 | 1239245.3028
44 | 2646022.2229 | 1239250.4601 | 2646023.4497 | 1239246.0599
45 | 2646022.2229 | 1239250.4601 | 2646016.944 | 1239269.394
46 | 2646029.1589 | 1239225.5828 | 2646023.4497 | 1239246.0599
47 | 2646015.0571 | 1239276.4495 | 2646015.6231 | 1239274.1316 | 2646016.944 | 1239269.394
48 | 2646029.1589 | 1239225.5828 | 2646008.5217 | 1239221.3869
49 | 2646029.1589 | 1239225.5828 | 2646029.9913 | 1239222.5984 | 2646036.3538 | 1239199.3477
50 | 2646095.8731 | 1239270.3066 | 2646092.7102 | 1239265.6346 | 2646081.3333 | 1239261.0434 | 2646079.7995 | 1239258.9079
51 | 2646095.8731 | 1239270.3066 | 2646105.1956 | 1239252.1339 | 2646106.1802 | 1239250.7463
52 | 2646114.4206 | 1239231.9257 | 2646112.7276 | 1239241.5188 | 2646106.1802 | 1239250.7463
53 | 2646102.1706 | 1239229.707 | 2646114.4206 | 1239231.9257
54 | 2645919.908 | 1239226.9607 | 2645920.784 | 1239234.9736
55 | 2645899.817 | 1239244.0571 | 2645905.1242 | 1239245.3028
56 | 2645919.908 | 1239226.9607 | 2645923.5054 | 1239212.9383
57 | 2645899.817 | 1239244.0571 | 2645887.5307 | 1239241.1733
58 | 2646102.1706 | 1239229.707 | 2646102.9223 | 1239224.4539 | 2646106.7509 | 1239197.3331
59 | 2646106.7509 | 1239197.3331 | 2646109.1968 | 1239180.0072 | 2646110.2931 | 1239178.1033 | 2646111.0818 | 1239172.2885
60 | 2646037.2403 | 1239315.7927 | 2646047.4237 | 1239318.678
61 | 2646177.0933 | 1239178.6891 | 2646180.5101 | 1239176.959 | 2646205.5988 | 1239163.1006
62 | 2646205.5988 | 1239163.1006 | 2646198.3864 | 1239150.1028
63 | 2645781.4138 | 1239245.2834 | 2645785.6723 | 1239229.8182
64 | 2645788.8942 | 1239218.1174 | 2645785.6723 | 1239229.8182
65 | 2645779.5188 | 1239252.1654 | 2645781.4138 | 1239245.2834
66 | 2645791.5784 | 1239208.3695 | 2645788.8942 | 1239218.1174
67 | 2645779.5188 | 1239252.1654 | 2645775.2428 | 1239267.6942
68 | 2645791.5784 | 1239208.3695 | 2645770.7561 | 1239192.4786
69 | 2645791.5784 | 1239208.3695 | 2645802.9124 | 1239217.585
70 | 2645754.6655 | 1239186.3633 | 2645767.3979 | 1239189.9158 | 2645770.7561 | 1239192.4786
71 | 2645802.9124 | 1239217.585 | 2645811.2399 | 1239224.3647 | 2645825.9472 | 1239227.6433
72 | 2645802.9124 | 1239217.585 | 2645806.2877 | 1239208.0902
73 | 2645738.0557 | 1239181.729 | 2645754.6655 | 1239186.3633
74 | 2645828.7232 | 1239228.2621 | 2645825.9472 | 1239227.6433
75 | 2645811.8363 | 1239192.482 | 2645806.2877 | 1239208.0902
76 | 2645864.1397 | 1239208.1734 | 2645873.5038 | 1239173.6163
77 | 2645876.0274 | 1239164.3035 | 2645873.5038 | 1239173.6163
78 | 2645864.1397 | 1239208.1734 | 2645879.0391 | 1239213.1927
79 | 2645876.0274 | 1239164.3035 | 2645878.8474 | 1239162.4796 | 2645880.2506 | 1239157.8517
80 | 2645876.0274 | 1239164.3035 | 2645866.0065 | 1239160.8418
81 | 2645880.2506 | 1239157.8517 | 2645888.6234 | 1239130.2369
82 | 2645836.0018 | 1239150.4766 | 2645866.0065 | 1239160.8418
83 | 2645813.1016 | 1239188.9228 | 2645813.3142 | 1239178.7564
84 | 2645813.1016 | 1239188.9228 | 2645811.8363 | 1239192.482
85 | 2645814.7364 | 1239148.5649 | 2645813.9045 | 1239150.5264 | 2645813.3142 | 1239178.7564
86 | 2645814.7364 | 1239148.5649 | 2645815.6221 | 1239146.5037 | 2645820.1941 | 1239145.0158 | 2645836.0018 | 1239150.4766
87 | 2645929.0777 | 1239201.9126 | 2645923.9162 | 1239211.3371 | 2645923.5054 | 1239212.9383
88 | 2645832.7268 | 1239276.109 | 2645832.1384 | 1239279.2905
89 | 2645835.1194 | 1239263.174 | 2645832.7268 | 1239276.109
90 | 2645827.9216 | 1239302.088 | 2645832.1384 | 1239279.2905
91 | 2645866.5387 | 1239290.2038 | 2645867.3624 | 1239285.4159
92 | 2645982.7631 | 1239257.0544 | 2645982.718 | 1239257.2074
93 | 2645986.657 | 1239243.8433 | 2645982.7631 | 1239257.0544
94 | 2645929.0777 | 1239201.9126 | 2645931.6528 | 1239197.2106
95 | 2645941.7564 | 1239178.5119 | 2645935.4003 | 1239190.3679 | 2645931.6528 | 1239197.2106
96 | 2645941.7564 | 1239178.5119 | 2645943.3617 | 1239175.5175
97 | 2645828.7232 | 1239228.2621 | 2645842.8066 | 1239231.4016 | 2645856.6792 | 1239234.2808
98 | 2645856.6792 | 1239234.2808 | 2645869.5141 | 1239236.9446 | 2645879.2186 | 1239239.2224
99 | 2645879.2186 | 1239239.2224 | 2645887.5307 | 1239241.1733
100 | 2645982.6437 | 1239353.8835 | 2645993.4284 | 1239337.2673 | 2645997.6095 | 1239331.4326
101 | 2645982.6437 | 1239353.8835 | 2645986.6683 | 1239379.1247
102 | 2645982.6437 | 1239353.8835 | 2645979.3404 | 1239357.9249
103 | 2645868.119 | 1239281.018 | 2645867.3624 | 1239285.4159
104 | 2645738.0557 | 1239181.729 | 2645735.9935 | 1239199.4171
105 | 2645868.119 | 1239281.018 | 2645870.3636 | 1239267.9712 | 2645865.1326 | 1239267.365
106 | 2645858.4399 | 1239266.5894 | 2645865.1326 | 1239267.365
107 | 2645900.7098 | 1239382.2277 | 2645901.3493 | 1239397.094 | 2645901.6572 | 1239404.3435
108 | 2645901.7012 | 1239405.3784 | 2645901.6572 | 1239404.3435
109 | 2645963.4183 | 1239377.4055 | 2645979.3404 | 1239357.9249
110 | 2646157.1823 | 1239140.3985 | 2646175.4111 | 1239130.4559 | 2646187.3865 | 1239146.8849
111 | 2646157.1823 | 1239140.3985 | 2646156.1672 | 1239138.6673 | 2646148.1608 | 1239121.7213
112 | 2646195.403 | 1239144.7205 | 2646188.5743 | 1239148.5143 | 2646187.3865 | 1239146.8849
113 | 2646143.6295 | 1239112.1305 | 2646143.6295 | 1239112.1305 | 2646148.1608 | 1239121.7213
114 | 2645989.2431 | 1239395.2723 | 2645986.6683 | 1239379.1247
115 | 2645989.2431 | 1239395.2723 | 2645989.5821 | 1239397.3986 | 2645993.086 | 1239409.0023
116 | 2646171.033 | 1239094.343 | 2646144.1053 | 1239104.4293 | 2646143.6295 | 1239112.1305
117 | 2646171.033 | 1239094.343 | 2646172.2537 | 1239098.822
118 | 2646171.033 | 1239094.343 | 2646168.4739 | 1239084.9726
119 | 2646172.2537 | 1239098.822 | 2646181.936 | 1239092.8045 | 2646190.0058 | 1239087.953 | 2646191.6447 | 1239083.385 | 2646191.7185 | 1239073.9016 | 2646191.6092 | 1239073.0118
120 | 2646150.6521 | 1239089.2369 | 2646168.4739 | 1239084.9726
121 | 2646195.403 | 1239144.7205 | 2646198.3864 | 1239150.1028
122 | 2646198.3864 | 1239150.1028 | 2646217.8096 | 1239132.4646 | 2646224.6638 | 1239129.7552

## bus_geodata
| x | y | coords
0 | 2645962.3718 | 1239117.4411
1 | 2645961.9782 | 1239133.5144
2 | 2645959.5387 | 1239139.9219
3 | 2645954.0588 | 1239155.5644
4 | 2645944.4446 | 1239134.5955
5 | 2645944.0497 | 1239174.2343
6 | 2645942.3236 | 1239133.8471
7 | 2646047.0346 | 1239110.0996
8 | 2646048.5425 | 1239103.629
9 | 2646051.1558 | 1239135.3221
10 | 2646048.2935 | 1239154.9526
11 | 2646094.441 | 1239143.0021
12 | 2646047.6987 | 1239157.2528
13 | 2646110.1011 | 1239161.9247
14 | 2646040.672 | 1239183.5673
15 | 2645934.148 | 1239296.8473
16 | 2645905.3945 | 1239301.876
17 | 2645953.9136 | 1239295.0787
18 | 2645891.598 | 1239304.1538
19 | 2645971.3095 | 1239295.9138
20 | 2645934.7256 | 1239265.8905
21 | 2645867.8598 | 1239306.21
22 | 2645975.6414 | 1239281.2168
23 | 2646011.6133 | 1239306.5326
24 | 2645928.185 | 1239256.982
25 | 2645864.5683 | 1239306.418
26 | 2645899.894 | 1239363.2609
27 | 2645921.1583 | 1239362.2224
28 | 2645900.568 | 1239378.9306
29 | 2645976.0304 | 1239279.897
30 | 2645997.6395 | 1239331.3908
31 | 2646034.7502 | 1239315.0588
32 | 2646012.4903 | 1239286.9628
33 | 2645922.2808 | 1239242.8671
34 | 2646022.2229 | 1239250.4601
35 | 2646023.4497 | 1239246.0599
36 | 2646016.944 | 1239269.394
37 | 2646029.1589 | 1239225.5828
38 | 2646015.0571 | 1239276.4495
39 | 2646008.5217 | 1239221.3869
40 | 2646036.3538 | 1239199.3477
41 | 2646079.7995 | 1239258.9079
42 | 2646095.8731 | 1239270.3066
43 | 2646106.1802 | 1239250.7463
44 | 2646114.4206 | 1239231.9257
45 | 2645920.784 | 1239234.9736
46 | 2645905.1242 | 1239245.3028
47 | 2645919.908 | 1239226.9607
48 | 2645899.817 | 1239244.0571
49 | 2646102.1706 | 1239229.707
50 | 2646106.7509 | 1239197.3331
51 | 2646047.4237 | 1239318.678
52 | 2646037.2403 | 1239315.7927
53 | 2646111.0818 | 1239172.2885
54 | 2646177.0933 | 1239178.6891
55 | 2646205.5988 | 1239163.1006
56 | 2645785.6723 | 1239229.8182
57 | 2645781.4138 | 1239245.2834
58 | 2645788.8942 | 1239218.1174
59 | 2645779.5188 | 1239252.1654
60 | 2645791.5784 | 1239208.3695
61 | 2645775.2428 | 1239267.6942
62 | 2645770.7561 | 1239192.4786
63 | 2645802.9124 | 1239217.585
64 | 2645754.6655 | 1239186.3633
65 | 2645825.9472 | 1239227.6433
66 | 2645806.2877 | 1239208.0902
67 | 2645873.5038 | 1239173.6163
68 | 2645864.1397 | 1239208.1734
69 | 2645876.0274 | 1239164.3035
70 | 2645879.0391 | 1239213.1927
71 | 2645880.2506 | 1239157.8517
72 | 2645866.0065 | 1239160.8418
73 | 2645813.1016 | 1239188.9228
74 | 2645813.3142 | 1239178.7564
75 | 2645811.8363 | 1239192.482
76 | 2645888.6234 | 1239130.2369
77 | 2645836.0018 | 1239150.4766
78 | 2645814.7364 | 1239148.5649
79 | 2645923.5054 | 1239212.9383
80 | 2645832.7268 | 1239276.109
81 | 2645832.1384 | 1239279.2905
82 | 2645835.1194 | 1239263.174
83 | 2645827.9216 | 1239302.0881
84 | 2645866.5387 | 1239290.2038
85 | 2645982.718 | 1239257.2074
86 | 2645982.7631 | 1239257.0544
87 | 2645986.657 | 1239243.8433
88 | 2645929.0777 | 1239201.9126
89 | 2645931.6528 | 1239197.2106
90 | 2645941.7564 | 1239178.5119
91 | 2645943.3617 | 1239175.5175
92 | 2645828.7232 | 1239228.2621
93 | 2645856.6792 | 1239234.2808
94 | 2645887.5307 | 1239241.1733
95 | 2645879.2186 | 1239239.2224
96 | 2645997.6095 | 1239331.4326
97 | 2645982.6437 | 1239353.8835
98 | 2645867.3624 | 1239285.4159
99 | 2645735.9935 | 1239199.4171
100 | 2645738.0557 | 1239181.729
101 | 2645868.119 | 1239281.018
102 | 2645865.1326 | 1239267.365
103 | 2645858.4399 | 1239266.5894
104 | 2645900.7098 | 1239382.2277
105 | 2645901.6572 | 1239404.3435
106 | 2645963.4183 | 1239377.4055
107 | 2645979.3404 | 1239357.9249
108 | 2645901.7012 | 1239405.3784
109 | 2646157.1823 | 1239140.3985
110 | 2646187.3865 | 1239146.8849
111 | 2646148.1608 | 1239121.7213
112 | 2645986.6684 | 1239379.1247
113 | 2645989.2431 | 1239395.2723
114 | 2645993.086 | 1239409.0023
115 | 2646143.6295 | 1239112.1305
116 | 2646171.033 | 1239094.343
117 | 2646172.2537 | 1239098.822
118 | 2646168.4739 | 1239084.9726
119 | 2646191.6092 | 1239073.0118
120 | 2646150.6521 | 1239089.2369
121 | 2646195.403 | 1239144.7205
122 | 2646198.3864 | 1239150.1028
123 | 2646224.6638 | 1239129.7552
124 | 2645971.3095 | 1239295.9138

## line_std_types
| c_nf_per_km | r_ohm_per_km | x_ohm_per_km | max_i_ka | type | q_mm2 | alpha | voltage_rating
NAYY 4x50 SE | 210 | 0.642 | 0.083 | 0.142 | cs | 50 | 0.00403 | LV
NAYY 4x120 SE | 264 | 0.225 | 0.08 | 0.242 | cs | 120 | 0.00403 | LV
NAYY 4x150 SE | 261 | 0.208 | 0.08 | 0.27 | cs | 150 | 0.00403 | LV
NA2XS2Y 1x95 RM/25 12/20 kV | 216 | 0.313 | 0.132 | 0.252 | cs | 95 | 0.00403 | MV
NA2XS2Y 1x185 RM/25 12/20 kV | 273 | 0.161 | 0.117 | 0.362 | cs | 185 | 0.00403 | MV
NA2XS2Y 1x240 RM/25 12/20 kV | 304 | 0.122 | 0.112 | 0.421 | cs | 240 | 0.00403 | MV
NA2XS2Y 1x95 RM/25 6/10 kV | 315 | 0.313 | 0.123 | 0.249 | cs | 95 | 0.00403 | MV
NA2XS2Y 1x185 RM/25 6/10 kV | 406 | 0.161 | 0.11 | 0.358 | cs | 185 | 0.00403 | MV
NA2XS2Y 1x240 RM/25 6/10 kV | 456 | 0.122 | 0.105 | 0.416 | cs | 240 | 0.00403 | MV
NA2XS2Y 1x150 RM/25 12/20 kV | 250 | 0.206 | 0.116 | 0.319 | cs | 150 | 0.00403 | MV
NA2XS2Y 1x120 RM/25 12/20 kV | 230 | 0.253 | 0.119 | 0.283 | cs | 120 | 0.00403 | MV
NA2XS2Y 1x70 RM/25 12/20 kV | 190 | 0.443 | 0.132 | 0.22 | cs | 70 | 0.00403 | MV
NA2XS2Y 1x150 RM/25 6/10 kV | 360 | 0.206 | 0.11 | 0.315 | cs | 150 | 0.00403 | MV
NA2XS2Y 1x120 RM/25 6/10 kV | 340 | 0.253 | 0.113 | 0.28 | cs | 120 | 0.00403 | MV
NA2XS2Y 1x70 RM/25 6/10 kV | 280 | 0.443 | 0.123 | 0.217 | cs | 70 | 0.00403 | MV
N2XS(FL)2Y 1x120 RM/35 64/110 kV | 112 | 0.153 | 0.166 | 0.366 | cs | 120 | 0.00393 | HV
N2XS(FL)2Y 1x185 RM/35 64/110 kV | 125 | 0.099 | 0.156 | 0.457 | cs | 185 | 0.00393 | HV
N2XS(FL)2Y 1x240 RM/35 64/110 kV | 135 | 0.075 | 0.149 | 0.526 | cs | 240 | 0.00393 | HV
N2XS(FL)2Y 1x300 RM/35 64/110 kV | 144 | 0.06 | 0.144 | 0.588 | cs | 300 | 0.00393 | HV
15-AL1/3-ST1A 0.4 | 11 | 1.8769 | 0.35 | 0.105 | ol | 16 | 0.00403 | LV
24-AL1/4-ST1A 0.4 | 11.25 | 1.2012 | 0.335 | 0.14 | ol | 24 | 0.00403 | LV
48-AL1/8-ST1A 0.4 | 12.2 | 0.5939 | 0.3 | 0.21 | ol | 48 | 0.00403 | LV
94-AL1/15-ST1A 0.4 | 13.2 | 0.306 | 0.29 | 0.35 | ol | 94 | 0.00403 | LV
34-AL1/6-ST1A 10.0 | 9.7 | 0.8342 | 0.36 | 0.17 | ol | 34 | 0.00403 | MV
48-AL1/8-ST1A 10.0 | 10.1 | 0.5939 | 0.35 | 0.21 | ol | 48 | 0.00403 | MV
70-AL1/11-ST1A 10.0 | 10.4 | 0.4132 | 0.339 | 0.29 | ol | 70 | 0.00403 | MV
94-AL1/15-ST1A 10.0 | 10.75 | 0.306 | 0.33 | 0.35 | ol | 94 | 0.00403 | MV
122-AL1/20-ST1A 10.0 | 11.1 | 0.2376 | 0.323 | 0.41 | ol | 122 | 0.00403 | MV
149-AL1/24-ST1A 10.0 | 11.25 | 0.194 | 0.315 | 0.47 | ol | 149 | 0.00403 | MV
34-AL1/6-ST1A 20.0 | 9.15 | 0.8342 | 0.382 | 0.17 | ol | 34 | 0.00403 | MV
48-AL1/8-ST1A 20.0 | 9.5 | 0.5939 | 0.372 | 0.21 | ol | 48 | 0.00403 | MV
70-AL1/11-ST1A 20.0 | 9.7 | 0.4132 | 0.36 | 0.29 | ol | 70 | 0.00403 | MV
94-AL1/15-ST1A 20.0 | 10 | 0.306 | 0.35 | 0.35 | ol | 94 | 0.00403 | MV
122-AL1/20-ST1A 20.0 | 10.3 | 0.2376 | 0.344 | 0.41 | ol | 122 | 0.00403 | MV
149-AL1/24-ST1A 20.0 | 10.5 | 0.194 | 0.337 | 0.47 | ol | 149 | 0.00403 | MV
184-AL1/30-ST1A 20.0 | 10.75 | 0.1571 | 0.33 | 0.535 | ol | 184 | 0.00403 | MV
243-AL1/39-ST1A 20.0 | 11 | 0.1188 | 0.32 | 0.645 | ol | 243 | 0.00403 | MV
48-AL1/8-ST1A 110.0 | 8 | 0.5939 | 0.46 | 0.21 | ol | 48 | 0.00403 | HV
70-AL1/11-ST1A 110.0 | 8.4 | 0.4132 | 0.45 | 0.29 | ol | 70 | 0.00403 | HV
94-AL1/15-ST1A 110.0 | 8.65 | 0.306 | 0.44 | 0.35 | ol | 94 | 0.00403 | HV
122-AL1/20-ST1A 110.0 | 8.5 | 0.2376 | 0.43 | 0.41 | ol | 122 | 0.00403 | HV
149-AL1/24-ST1A 110.0 | 8.75 | 0.194 | 0.41 | 0.47 | ol | 149 | 0.00403 | HV
184-AL1/30-ST1A 110.0 | 8.8 | 0.1571 | 0.4 | 0.535 | ol | 184 | 0.00403 | HV
243-AL1/39-ST1A 110.0 | 9 | 0.1188 | 0.39 | 0.645 | ol | 243 | 0.00403 | HV
305-AL1/39-ST1A 110.0 | 9.2 | 0.0949 | 0.38 | 0.74 | ol | 305 | 0.00403 | HV
490-AL1/64-ST1A 110.0 | 9.75 | 0.059 | 0.37 | 0.96 | ol | 490 | 0.00403 | HV
679-AL1/86-ST1A 110.0 | 9.95 | 0.042 | 0.36 | 1.15 | ol | 679 | 0.00403 | HV
490-AL1/64-ST1A 220.0 | 10 | 0.059 | 0.285 | 0.96 | ol | 490 | 0.00403 | HV
679-AL1/86-ST1A 220.0 | 11.7 | 0.042 | 0.275 | 1.15 | ol | 679 | 0.00403 | HV
490-AL1/64-ST1A 380.0 | 11 | 0.059 | 0.253 | 0.96 | ol | 490 | 0.00403 | HV
679-AL1/86-ST1A 380.0 | 14.6 | 0.042 | 0.25 | 1.15 | ol | 679 | 0.00403 | HV

## trafo_std_types
| i0_percent | pfe_kw | vkr_percent | sn_mva | vn_lv_kv | vn_hv_kv | vk_percent | shift_degree | vector_group | tap_side | tap_neutral | tap_min | tap_max | tap_step_degree | tap_step_percent | tap_phase_shifter
160 MVA 380/110 kV | 0.06 | 60 | 0.25 | 160 | 110 | 380 | 12.2 | 0 | Yy0 | hv | 0 | -9 | 9 | 0 | 1.5 | FALSE
100 MVA 220/110 kV | 0.06 | 55 | 0.26 | 100 | 110 | 220 | 12 | 0 | Yy0 | hv | 0 | -9 | 9 | 0 | 1.5 | FALSE
63 MVA 110/20 kV | 0.04 | 22 | 0.32 | 63 | 20 | 110 | 18 | 150 | YNd5 | hv | 0 | -9 | 9 | 0 | 1.5 | FALSE
40 MVA 110/20 kV | 0.05 | 18 | 0.34 | 40 | 20 | 110 | 16.2 | 150 | YNd5 | hv | 0 | -9 | 9 | 0 | 1.5 | FALSE
25 MVA 110/20 kV | 0.07 | 14 | 0.41 | 25 | 20 | 110 | 12 | 150 | YNd5 | hv | 0 | -9 | 9 | 0 | 1.5 | FALSE
63 MVA 110/10 kV | 0.04 | 22 | 0.32 | 63 | 10 | 110 | 18 | 150 | YNd5 | hv | 0 | -9 | 9 | 0 | 1.5 | FALSE
40 MVA 110/10 kV | 0.05 | 18 | 0.34 | 40 | 10 | 110 | 16.2 | 150 | YNd5 | hv | 0 | -9 | 9 | 0 | 1.5 | FALSE
25 MVA 110/10 kV | 0.07 | 14 | 0.41 | 25 | 10 | 110 | 12 | 150 | YNd5 | hv | 0 | -9 | 9 | 0 | 1.5 | FALSE
0.25 MVA 20/0.4 kV | 0.32 | 0.8 | 1.44 | 0.25 | 0.4 | 20 | 6 | 150 | Yzn5 | hv | 0 | -2 | 2 | 0 | 2.5 | FALSE
0.4 MVA 20/0.4 kV | 0.3375 | 1.35 | 1.425 | 0.4 | 0.4 | 20 | 6 | 150 | Dyn5 | hv | 0 | -2 | 2 | 0 | 2.5 | FALSE
0.63 MVA 20/0.4 kV | 0.2619 | 1.65 | 1.206 | 0.63 | 0.4 | 20 | 6 | 150 | Dyn5 | hv | 0 | -2 | 2 | 0 | 2.5 | FALSE
0.25 MVA 10/0.4 kV | 0.24 | 0.6 | 1.2 | 0.25 | 0.4 | 10 | 4 | 150 | Dyn5 | hv | 0 | -2 | 2 | 0 | 2.5 | FALSE
0.4 MVA 10/0.4 kV | 0.2375 | 0.95 | 1.325 | 0.4 | 0.4 | 10 | 4 | 150 | Dyn5 | hv | 0 | -2 | 2 | 0 | 2.5 | FALSE
0.63 MVA 10/0.4 kV | 0.1873 | 1.18 | 1.0794 | 0.63 | 0.4 | 10 | 4 | 150 | Dyn5 | hv | 0 | -2 | 2 | 0 | 2.5 | FALSE

## trafo3w_std_types
| sn_hv_mva | sn_mv_mva | sn_lv_mva | vn_hv_kv | vn_mv_kv | vn_lv_kv | vk_hv_percent | vk_mv_percent | vk_lv_percent | vkr_hv_percent | vkr_mv_percent | vkr_lv_percent | pfe_kw | i0_percent | shift_mv_degree | shift_lv_degree | vector_group | tap_side | tap_neutral | tap_min | tap_max | tap_step_percent
63/25/38 MVA 110/20/10 kV | 63 | 25 | 38 | 110 | 20 | 10 | 10.4 | 10.4 | 10.4 | 0.28 | 0.32 | 0.35 | 35 | 0.89 | 0 | 0 | YN0yn0yn0 | hv | 0 | -10 | 10 | 1.2
63/25/38 MVA 110/10/10 kV | 63 | 25 | 38 | 110 | 10 | 10 | 10.4 | 10.4 | 10.4 | 0.28 | 0.32 | 0.35 | 35 | 0.89 | 0 | 0 | YN0yn0yn0 | hv | 0 | -10 | 10 | 1.2

## fuse_std_types
| fuse_type | i_rated_a | t_avg | t_min | t_total | x_avg | x_min | x_total
HV 100A | HV 100A | 100 | 0 | [10.0, 3.64, 0.854, 0.281, 0.1, 0.0531, 0.022, 0.01] | [10.0, 4.267, 1.21, 0.403, 0.1, 0.058, 0.022, 0.01] | 0 | [300.0, 350.0, 450.0, 550.0, 700.0, 850.0, 1200.0, 1752.0] | [600.0, 700.0, 900.0, 1150.0, 1665.0, 2000.0, 3000.0, 4313.0]
HV 10A | HV 10A | 10 | 0 | [10.0, 1675.0, 0.344, 0.156, 0.1, 0.0417, 0.0171, 0.01] | [10.0, 1.3, 0.3, 0.155, 0.1, 0.0555, 0.023, 0.01] | 0 | [30.0, 32.0, 35.0, 37.0, 39.0, 50.0, 70.0, 88.0] | [60.0, 70.0, 80.0, 87.0, 94.0, 110.0, 150.0, 216.0]
HV 125A | HV 125A | 125 | 0 | [10.0, 1.82, 0.344, 0.1, 0.0467, 0.0269, 0.01] | [10.0, 2.478, 0.426, 0.1, 0.0427, 0.0211, 0.01] | 0 | [375.0, 500.0, 700.0, 925.0, 1200.0, 1500.0, 2341.0] | [750.0, 1000.0, 1500.0, 2200.0, 3000.0, 4000.0, 5765.0]
HV 160A | HV 160A | 160 | 0 | [10.0, 4.15, 1.03, 0.198, 0.1, 0.051, 0.0172, 0.01] | [10.0, 2.3, 0.734, 0.274, 0.1, 0.046, 0.0177, 0.01] | 0 | [480.0, 550.0, 700.0, 1000.0, 1260.0, 1600.0, 2500.0, 3227.0] | [960.0, 1300.0, 1700.0, 2200.0, 2996.0, 4000.0, 6000.0, 7946.0]
HV 16A | HV 16A | 16 | 0 | [10.0, 0.352, 0.164, 0.1, 0.0649, 0.0342, 0.01] | [10.0, 2.34, 0.722, 0.181, 0.1, 0.055, 0.0296, 0.01] | 0 | [48.0, 60.0, 65.0, 71.0, 80.0, 100.0, 162.0] | [96.0, 110.0, 125.0, 150.0, 168.0, 200.0, 250.0, 398.0]
HV 200A | HV 200A | 200 | 0 | [10.0, 4.267, 1.21, 0.403, 0.1, 0.058, 0.022, 0.01] | [10.0, 3.73, 1.654, 0.328, 0.1, 0.0531, 0.019, 0.01] | 0 | [600.0, 700.0, 900.0, 1150.0, 1665.0, 2000.0, 3000.0, 4313.0] | [1200.0, 1500.0, 1800.0, 2700.0, 3960.0, 5000.0, 7500.0, 10620.0]
HV 20A | HV 20A | 20 | 0 | [10.0, 1.3, 0.3, 0.155, 0.1, 0.0555, 0.023, 0.01] | [10.0, 1.3, 0.161, 0.1, 0.0611, 0.0399, 0.0141, 0.01] | 0 | [60.0, 70.0, 80.0, 87.0, 94.0, 110.0, 150.0, 216.0] | [120.0, 150.0, 200.0, 223.0, 260.0, 300.0, 450.0, 532.0]
HV 25A | HV 25A | 25 | 0 | [10.0, 2.512, 0.833, 0.299, 0.1, 0.0372, 0.0223, 0.01] | [10.0, 3.125, 0.597, 0.198, 0.1, 0.0378, 0.022, 0.01] | 0 | [75.0, 82.0, 90.0, 100.0, 124.0, 170.0, 200.0, 289.0] | [150.0, 170.0, 210.0, 250.0, 294.0, 400.0, 500.0, 711.0]
HV 31.5A | HV 31.5A | 31.5 | 0 | [10.0, 2.34, 0.722, 0.181, 0.1, 0.055, 0.0296, 0.01] | [10.0, 2.84, 0.368, 0.164, 0.1, 0.0621, 0.0378, 0.0195, 0.01] | 0 | [95.0, 110.0, 125.0, 150.0, 165.0, 200.0, 250.0, 390.0] | [189.0, 220.0, 300.0, 350.0, 393.0, 450.0, 530.0, 700.0, 960.0]
HV 40A | HV 40A | 40 | 0 | [10.0, 1.3, 0.161, 0.1, 0.0611, 0.0399, 0.0141, 0.01] | [10.0, 2.05, 0.369, 0.198, 0.1, 0.051, 0.0298, 0.01] | 0 | [120.0, 150.0, 200.0, 223.0, 260.0, 300.0, 450.0, 532.0] | [240.0, 300.0, 400.0, 450.0, 530.0, 650.0, 800.0, 1311.0]
HV 50A | HV 50A | 50 | 0 | [10.0, 3.215, 0.597, 0.198, 0.1, 0.0378, 0.022, 0.01] | [10.0, 3.64, 0.854, 0.281, 0.1, 0.0531, 0.022, 0.01] | 0 | [150.0, 170.0, 210.0, 250.0, 294.0, 400.0, 500.0, 711.0] | [300.0, 350.0, 450.0, 550.0, 700.0, 850.0, 1200.0, 1752.0]
HV 6.3A | HV 6.3A | 6.3 | 0 | [10.0, 1.39, 0.344, 0.168, 0.1, 0.056, 0.0263, 0.01] | [10.0, 1.711, 0.516, 0.198, 0.1, 0.0634, 0.0303, 0.01] | 0 | [19.0, 19.5, 20.4, 20.8, 22.0, 25.0, 32.0, 48.0] | [38.0, 40.0, 43.0, 48.0, 53.0, 60.0, 75.0, 118.0]
HV 63A | HV 63A | 63 | 0 | [10.0, 2.84, 0.368, 0.164, 0.1, 0.0621, 0.0378, 0.0195, 0.01] | [10.0, 1.82, 0.344, 0.1, 0.0467, 0.0269, 0.01] | 0 | [189.0, 220.0, 300.0, 350.0, 393.0, 450.0, 530.0, 700.0, 961.0] | [378.0, 500.0, 700.0, 934.0, 1200.0, 1500.0, 2366.0]
HV 80A | HV 80A | 80 | 0 | [10.0, 2.05, 0.369, 0.198, 0.1, 0.051, 0.0298, 0.01] | [10.0, 4.15, 1.03, 0.198, 0.1, 0.051, 0.0172, 0.01] | 0 | [240.0, 300.0, 400.0, 450.0, 530.0, 650.0, 800.0, 1311.0] | [480.0, 550.0, 700.0, 1000.0, 1260.0, 1600.0, 2500.0, 3227.0]
Siemens NH-1-100 | Siemens NH-1-100 | 100 | [5400.0, 2000.0, 400.0, 20.0, 1.0, 0.2, 0.012, 0.004] | 0 | 0 | [150.0, 190.0, 250.0, 430.0, 900.0, 1250.0, 2700.0, 3600.0] | 0 | 0
Siemens NH-1-125 | Siemens NH-1-125 | 125 | [4800.0, 120.0, 7.0, 0.1, 0.004] | 0 | 0 | [180.0, 400.0, 740.0, 2000.0, 4250.0] | 0 | 0
Siemens NH-1-16 | Siemens NH-1-16 | 16 | [4000.0, 400.0, 2.0, 0.1, 0.04, 0.01] | 0 | 0 | [26.0, 35.0, 75.0, 150.0, 200.0, 300.0] | 0 | 0
Siemens NH-1-160 | Siemens NH-1-160 | 160 | [4800.0, 120.0, 7.0, 0.1, 0.004] | 0 | 0 | [210.0, 500.0, 900.0, 2300.0, 5000.0] | 0 | 0
Siemens NH-1-25 | Siemens NH-1-25 | 25 | [4000.0, 1000.0, 10.0, 0.2, 0.02, 0.01] | 0 | 0 | [40.0, 50.0, 100.0, 210.0, 400.0, 500.0] | 0 | 0
Siemens NH-1-50 | Siemens NH-1-50 | 50 | [4000.0, 40.0, 4.0, 1.0, 0.02, 0.01] | 0 | 0 | [86.0, 200.0, 300.0, 400.0, 1000.0, 1280.0] | 0 | 0
Siemens NH-1-63 | Siemens NH-1-63 | 63 | [4000.0, 100.0, 10.0, 2.0, 0.04, 0.01] | 0 | 0 | [100.0, 200.0, 300.0, 400.0, 1000.0, 1500.0] | 0 | 0
Siemens NH-1-80 | Siemens NH-1-80 | 80 | [4800.0, 120.0, 7.0, 0.1, 0.01] | 0 | 0 | [150.58, 250.0, 450.0, 1150.0, 2470.0] | 0 | 0
Siemens NH-2-1000 | Siemens NH-2-1000 | 1000 | [4800.0, 120.0, 7.0, 0.1, 0.004] | 0 | 0 | [1900.0, 3500.0, 8400.0, 24000.0, 52000.0] | 0 | 0
Siemens NH-2-200 | Siemens NH-2-200 | 200 | [4800.0, 120.0, 7.0, 0.1, 0.004] | 0 | 0 | [280.0, 650.0, 1200.0, 3000.0, 7000.0] | 0 | 0
Siemens NH-2-224 | Siemens NH-2-224 | 224 | [4800.0, 120.0, 7.0, 0.2, 0.04, 0.004] | 0 | 0 | [400.0, 750.0, 1453.0, 3025.0, 4315.0, 7600.0] | 0 | 0
Siemens NH-2-250 | Siemens NH-2-250 | 250 | [4800.0, 120.0, 7.0, 0.1, 0.004] | 0 | 0 | [450.0, 800.0, 1650.0, 4000.0, 8500.0] | 0 | 0
Siemens NH-2-315 | Siemens NH-2-315 | 315 | [4800.0, 120.0, 7.0, 0.1, 0.004] | 0 | 0 | [550.0, 920.0, 1900.0, 5000.0, 11000.0] | 0 | 0
Siemens NH-2-355 | Siemens NH-2-355 | 355 | [4800.0, 120.0, 6.0, 0.1, 0.004] | 0 | 0 | [650.0, 1116.27, 2350.0, 5840.0, 12790.0] | 0 | 0
Siemens NH-2-400 | Siemens NH-2-400 | 400 | [4800.0, 120.0, 7.0, 0.1, 0.004] | 0 | 0 | [720.0, 1350.0, 2800.0, 6500.0, 15000.0] | 0 | 0
Siemens NH-2-425 | Siemens NH-2-425 | 425 | [4800.0, 120.0, 7.0, 0.1, 0.004] | 0 | 0 | [850.0, 1500.0, 3050.0, 7500.0, 16500.0] | 0 | 0
Siemens NH-2-630 | Siemens NH-2-630 | 630 | [4800.0, 120.0, 7.0, 0.1, 0.004] | 0 | 0 | [1200.0, 2000.0, 4800.0, 12000.0, 26000.0] | 0 | 0

## dtypes
| element | column | dtype
0 | bus | name | object
1 | bus | vn_kv | float64
2 | bus | type | object
3 | bus | zone | object
4 | bus | in_service | bool
5 | load | name | object
6 | load | bus | uint32
7 | load | p_mw | float64
8 | load | q_mvar | float64
9 | load | const_z_percent | float64
10 | load | const_i_percent | float64
11 | load | sn_mva | float64
12 | load | scaling | float64
13 | load | in_service | bool
14 | load | type | object
15 | ext_grid | name | object
16 | ext_grid | bus | uint32
17 | ext_grid | vm_pu | float64
18 | ext_grid | va_degree | float64
19 | ext_grid | slack_weight | float64
20 | ext_grid | in_service | bool
21 | line | name | object
22 | line | std_type | object
23 | line | from_bus | uint32
24 | line | to_bus | uint32
25 | line | length_km | float64
26 | line | r_ohm_per_km | float64
27 | line | x_ohm_per_km | float64
28 | line | c_nf_per_km | float64
29 | line | g_us_per_km | float64
30 | line | max_i_ka | float64
31 | line | df | float64
32 | line | parallel | uint32
33 | line | type | object
34 | line | in_service | bool
35 | trafo | name | object
36 | trafo | std_type | object
37 | trafo | hv_bus | uint32
38 | trafo | lv_bus | uint32
39 | trafo | sn_mva | float64
40 | trafo | vn_hv_kv | float64
41 | trafo | vn_lv_kv | float64
42 | trafo | vk_percent | float64
43 | trafo | vkr_percent | float64
44 | trafo | pfe_kw | float64
45 | trafo | i0_percent | float64
46 | trafo | shift_degree | float64
47 | trafo | tap_side | object
48 | trafo | tap_neutral | int32
49 | trafo | tap_min | int32
50 | trafo | tap_max | int32
51 | trafo | tap_step_percent | float64
52 | trafo | tap_step_degree | float64
53 | trafo | tap_pos | int32
54 | trafo | tap_phase_shifter | bool
55 | trafo | parallel | uint32
56 | trafo | df | float64
57 | trafo | in_service | bool
58 | line_geodata | coords | object
59 | bus_geodata | x | float64
60 | bus_geodata | y | float64
61 | bus_geodata | coords | object

## parameters
| version | format_version | converged | OPF_converged | name | f_hz | sn_mva
0 | 2.14.6 | 2.14.0 | FALSE | FALSE |  | 50 | 1