## bus
| name | vn_kv | type | zone | in_service
0 | bus_LV_4144-9_0_4_node_0 | 0.4 | n |  | TRUE
1 | bus_LV_4144-9_0_4_node_1 | 0.4 | n |  | TRUE
2 | bus_LV_4144-9_0_4_node_2 | 0.4 | n |  | TRUE
3 | bus_LV_4144-9_0_4_node_3 | 0.4 | n |  | TRUE
4 | bus_LV_4144-9_0_4_node_4 | 0.4 | n |  | TRUE
5 | bus_LV_4144-9_0_4_node_65 | 0.4 | n |  | TRUE
6 | bus_LV_4144-9_0_4_node_66 | 0.4 | n |  | TRUE
7 | bus_LV_4144-9_0_4_node_67 | 0.4 | n |  | TRUE
8 | bus_LV_4144-9_0_4_node_41 | 0.4 | n |  | TRUE
9 | bus_LV_4144-9_0_4_node_80 | 0.4 | n |  | TRUE
10 | bus_LV_4144-9_0_4_node_43 | 0.4 | n |  | TRUE
11 | bus_LV_4144-9_0_4_node_44 | 0.4 | n |  | TRUE
12 | bus_LV_4144-9_0_4_node_68 | 0.4 | n |  | TRUE
13 | bus_LV_4144-9_0_4_node_75 | 0.4 | n |  | TRUE
14 | bus_LV_4144-9_0_4_node_8 | 0.4 | n |  | TRUE
15 | bus_LV_4144-9_0_4_node_81 | 0.4 | n |  | TRUE
16 | bus_LV_4144-9_0_4_node_82 | 0.4 | n |  | TRUE
17 | bus_LV_4144-9_0_4_node_46 | 0.4 | n |  | TRUE
18 | bus_LV_4144-9_0_4_node_47 | 0.4 | n |  | TRUE
19 | bus_LV_4144-9_0_4_node_89 | 0.4 | n |  | TRUE
20 | bus_LV_4144-9_0_4_node_88 | 0.4 | n |  | TRUE
21 | bus_LV_4144-9_0_4_node_5 | 0.4 | n |  | TRUE
22 | bus_LV_4144-9_0_4_node_6 | 0.4 | n |  | TRUE
23 | bus_LV_4144-9_0_4_node_7 | 0.4 | n |  | TRUE
24 | bus_LV_4144-9_0_4_node_9 | 0.4 | n |  | TRUE
25 | bus_LV_4144-9_0_4_node_10 | 0.4 | n |  | TRUE
26 | bus_LV_4144-9_0_4_node_42 | 0.4 | n |  | TRUE
27 | bus_LV_4144-9_0_4_node_54 | 0.4 | n |  | TRUE
28 | bus_LV_4144-9_0_4_node_62 | 0.4 | n |  | TRUE
29 | bus_LV_4144-9_0_4_node_55 | 0.4 | n |  | TRUE
30 | bus_LV_4144-9_0_4_node_34 | 0.4 | n |  | TRUE
31 | bus_LV_4144-9_0_4_node_35 | 0.4 | n |  | TRUE
32 | bus_LV_4144-9_0_4_node_25 | 0.4 | n |  | TRUE
33 | bus_LV_4144-9_0_4_node_32 | 0.4 | n |  | TRUE
34 | bus_LV_4144-9_0_4_node_11 | 0.4 | n |  | TRUE
35 | bus_LV_4144-9_0_4_node_12 | 0.4 | n |  | TRUE
36 | bus_LV_4144-9_0_4_node_13 | 0.4 | n |  | TRUE
37 | bus_LV_4144-9_0_4_node_14 | 0.4 | n |  | TRUE
38 | bus_LV_4144-9_0_4_node_15 | 0.4 | n |  | TRUE
39 | bus_LV_4144-9_0_4_node_52 | 0.4 | n |  | TRUE
40 | bus_LV_4144-9_0_4_node_53 | 0.4 | n |  | TRUE
41 | bus_LV_4144-9_0_4_node_16 | 0.4 | n |  | TRUE
42 | bus_LV_4144-9_0_4_node_17 | 0.4 | n |  | TRUE
43 | bus_LV_4144-9_0_4_node_20 | 0.4 | n |  | TRUE
44 | bus_LV_4144-9_0_4_node_21 | 0.4 | n |  | TRUE
45 | bus_LV_4144-9_0_4_node_19 | 0.4 | n |  | TRUE
46 | bus_LV_4144-9_0_4_node_102 | 0.4 | n |  | TRUE
47 | bus_LV_4144-9_0_4_node_84 | 0.4 | n |  | TRUE
48 | bus_LV_4144-9_0_4_node_45 | 0.4 | n |  | TRUE
49 | bus_LV_4144-9_0_4_node_18 | 0.4 | n |  | TRUE
50 | bus_LV_4144-9_0_4_node_85 | 0.4 | n |  | TRUE
51 | bus_LV_4144-9_0_4_node_87 | 0.4 | n |  | TRUE
52 | bus_LV_4144-9_0_4_node_83 | 0.4 | n |  | TRUE
53 | bus_LV_4144-9_0_4_node_105 | 0.4 | n |  | TRUE
54 | bus_LV_4144-9_0_4_node_59 | 0.4 | n |  | TRUE
55 | bus_LV_4144-9_0_4_node_56 | 0.4 | n |  | TRUE
56 | bus_LV_4144-9_0_4_node_22 | 0.4 | n |  | TRUE
57 | bus_LV_4144-9_0_4_node_23 | 0.4 | n |  | TRUE
58 | bus_LV_4144-9_0_4_node_24 | 0.4 | n |  | TRUE
59 | bus_LV_4144-9_0_4_node_26 | 0.4 | n |  | TRUE
60 | bus_LV_4144-9_0_4_node_27 | 0.4 | n |  | TRUE
61 | bus_LV_4144-9_0_4_node_28 | 0.4 | n |  | TRUE
62 | bus_LV_4144-9_0_4_node_29 | 0.4 | n |  | TRUE
63 | bus_LV_4144-9_0_4_node_30 | 0.4 | n |  | TRUE
64 | bus_LV_4144-9_0_4_node_31 | 0.4 | n |  | TRUE
65 | bus_LV_4144-9_0_4_node_69 | 0.4 | n |  | TRUE
66 | bus_LV_4144-9_0_4_node_33 | 0.4 | n |  | TRUE
67 | bus_LV_4144-9_0_4_node_51 | 0.4 | n |  | TRUE
68 | bus_LV_4144-9_0_4_node_92 | 0.4 | n |  | TRUE
69 | bus_LV_4144-9_0_4_node_36 | 0.4 | n |  | TRUE
70 | bus_LV_4144-9_0_4_node_37 | 0.4 | n |  | TRUE
71 | bus_LV_4144-9_0_4_node_38 | 0.4 | n |  | TRUE
72 | bus_LV_4144-9_0_4_node_39 | 0.4 | n |  | TRUE
73 | bus_LV_4144-9_0_4_node_40 | 0.4 | n |  | TRUE
74 | bus_LV_4144-9_0_4_node_104 | 0.4 | n |  | TRUE
75 | bus_LV_4144-9_0_4_node_49 | 0.4 | n |  | TRUE
76 | bus_LV_4144-9_0_4_node_58 | 0.4 | n |  | TRUE
77 | bus_LV_4144-9_0_4_node_60 | 0.4 | n |  | TRUE
78 | bus_LV_4144-9_0_4_node_125 | 0.4 | n |  | TRUE
79 | bus_LV_4144-9_0_4_node_57 | 0.4 | n |  | TRUE
80 | bus_LV_4144-9_0_4_node_90 | 0.4 | n |  | TRUE
81 | bus_LV_4144-9_0_4_node_48 | 0.4 | n |  | TRUE
82 | bus_LV_4144-9_0_4_node_100 | 0.4 | n |  | TRUE
83 | bus_LV_4144-9_0_4_node_99 | 0.4 | n |  | TRUE
84 | bus_LV_4144-9_0_4_node_61 | 0.4 | n |  | TRUE
85 | bus_LV_4144-9_0_4_node_93 | 0.4 | n |  | TRUE
86 | bus_LV_4144-9_0_4_node_131 | 0.4 | n |  | TRUE
87 | bus_LV_4144-9_0_4_node_94 | 0.4 | n |  | TRUE
88 | bus_LV_4144-9_0_4_node_63 | 0.4 | n |  | TRUE
89 | bus_LV_4144-9_0_4_node_64 | 0.4 | n |  | TRUE
90 | bus_LV_4144-9_0_4_node_96 | 0.4 | n |  | TRUE
91 | bus_LV_4144-9_0_4_node_97 | 0.4 | n |  | TRUE
92 | bus_LV_4144-9_0_4_node_101 | 0.4 | n |  | TRUE
93 | bus_LV_4144-9_0_4_node_98 | 0.4 | n |  | TRUE
94 | bus_MV_418_0_node_205 | 20 | n |  | TRUE

## load
| name | bus | p_mw | q_mvar | const_z_percent | const_i_percent | sn_mva | scaling | in_service | type
0 | LV_4144-9_0_4_load_0 | 0 | 0.0029151 | 0.00073058 | 0 | 0 |  | 1 | TRUE | wye
1 | LV_4144-9_0_4_load_1 | 1 | 0.00096886 | 0.00024282 | 0 | 0 |  | 1 | TRUE | wye
2 | LV_4144-9_0_4_load_2 | 2 | 0.0025892 | 0.00064891 | 0 | 0 |  | 1 | TRUE | wye
3 | LV_4144-9_0_4_load_3 | 3 | 0.0021189 | 0.00053106 | 0 | 0 |  | 1 | TRUE | wye
4 | LV_4144-9_0_4_load_4 | 4 | 0.0025483 | 0.00063867 | 0 | 0 |  | 1 | TRUE | wye
5 | LV_4144-9_0_4_load_65 | 5 | 0.0084552 | 0.0021191 | 0 | 0 |  | 1 | TRUE | wye
6 | LV_4144-9_0_4_load_66 | 6 | 0.00063056 | 0.00015803 | 0 | 0 |  | 1 | TRUE | wye
7 | LV_4144-9_0_4_load_67 | 7 | 0.0080669 | 0.0020218 | 0 | 0 |  | 1 | TRUE | wye
8 | LV_4144-9_0_4_load_43 | 10 | 0.045796 | 0.011478 | 0 | 0 |  | 1 | TRUE | wye
9 | LV_4144-9_0_4_load_68 | 12 | 0.00077123 | 0.00019329 | 0 | 0 |  | 1 | TRUE | wye
10 | LV_4144-9_0_4_load_75 | 13 | 0.0088685 | 0.0022227 | 0 | 0 |  | 1 | TRUE | wye
11 | LV_4144-9_0_4_load_81 | 15 | 0.0032358 | 0.00081098 | 0 | 0 |  | 1 | TRUE | wye
12 | LV_4144-9_0_4_load_82 | 16 | 0.0022183 | 0.00055595 | 0 | 0 |  | 1 | TRUE | wye
13 | LV_4144-9_0_4_load_47 | 18 | 0.00046072 | 0.00011547 | 0 | 0 |  | 1 | TRUE | wye
14 | LV_4144-9_0_4_load_89 | 19 | 0.00090895 | 0.0002278 | 0 | 0 |  | 1 | TRUE | wye
15 | LV_4144-9_0_4_load_88 | 20 | 0.0054243 | 0.0013595 | 0 | 0 |  | 1 | TRUE | wye
16 | LV_4144-9_0_4_load_5 | 21 | 0.0046917 | 0.0011759 | 0 | 0 |  | 1 | TRUE | wye
17 | LV_4144-9_0_4_load_6 | 22 | 0.0021387 | 0.000536 | 0 | 0 |  | 1 | TRUE | wye
18 | LV_4144-9_0_4_load_9 | 24 | 0.00178 | 0.00044612 | 0 | 0 |  | 1 | TRUE | wye
19 | LV_4144-9_0_4_load_10 | 25 | 0.0024993 | 0.00062639 | 0 | 0 |  | 1 | TRUE | wye
20 | LV_4144-9_0_4_load_42 | 26 | 0.0023799 | 0.00059646 | 0 | 0 |  | 1 | TRUE | wye
21 | LV_4144-9_0_4_load_54 | 27 | 0.0031648 | 0.00079318 | 0 | 0 |  | 1 | TRUE | wye
22 | LV_4144-9_0_4_load_62 | 28 | 0.0031717 | 0.0007949 | 0 | 0 |  | 1 | TRUE | wye
23 | LV_4144-9_0_4_load_55 | 29 | 0.0022494 | 0.00056376 | 0 | 0 |  | 1 | TRUE | wye
24 | LV_4144-9_0_4_load_35 | 31 | 0.0020248 | 0.00050746 | 0 | 0 |  | 1 | TRUE | wye
25 | LV_4144-9_0_4_load_25 | 32 | 0.0022555 | 0.00056527 | 0 | 0 |  | 1 | TRUE | wye
26 | LV_4144-9_0_4_load_32 | 33 | 0.0020984 | 0.0005259 | 0 | 0 |  | 1 | TRUE | wye
27 | LV_4144-9_0_4_load_11 | 34 | 0.0025339 | 0.00063505 | 0 | 0 |  | 1 | TRUE | wye
28 | LV_4144-9_0_4_load_12 | 35 | 0.0027303 | 0.00068428 | 0 | 0 |  | 1 | TRUE | wye
29 | LV_4144-9_0_4_load_13 | 36 | 0.0034013 | 0.00085244 | 0 | 0 |  | 1 | TRUE | wye
30 | LV_4144-9_0_4_load_14 | 37 | 0.0025694 | 0.00064395 | 0 | 0 |  | 1 | TRUE | wye
31 | LV_4144-9_0_4_load_15 | 38 | 0.0033993 | 0.00085194 | 0 | 0 |  | 1 | TRUE | wye
32 | LV_4144-9_0_4_load_52 | 39 | 0.0032201 | 0.00080704 | 0 | 0 |  | 1 | TRUE | wye
33 | LV_4144-9_0_4_load_53 | 40 | 0.0039949 | 0.0010012 | 0 | 0 |  | 1 | TRUE | wye
34 | LV_4144-9_0_4_load_16 | 41 | 0.011125 | 0.0027881 | 0 | 0 |  | 1 | TRUE | wye
35 | LV_4144-9_0_4_load_102 | 46 | 0.0085524 | 0.0021434 | 0 | 0 |  | 1 | TRUE | wye
36 | LV_4144-9_0_4_load_84 | 47 | 0.0062332 | 0.0015622 | 0 | 0 |  | 1 | TRUE | wye
37 | LV_4144-9_0_4_load_18 | 49 | 0.0042895 | 0.001075 | 0 | 0 |  | 1 | TRUE | wye
38 | LV_4144-9_0_4_load_87 | 51 | 0.0041642 | 0.0010437 | 0 | 0 |  | 1 | TRUE | wye
39 | LV_4144-9_0_4_load_83 | 52 | 0.0015898 | 0.00039845 | 0 | 0 |  | 1 | TRUE | wye
40 | LV_4144-9_0_4_load_105 | 53 | 0.0077186 | 0.0019345 | 0 | 0 |  | 1 | TRUE | wye
41 | LV_4144-9_0_4_load_59 | 54 | 0.0023032 | 0.00057723 | 0 | 0 |  | 1 | TRUE | wye
42 | LV_4144-9_0_4_load_56 | 55 | 0.0018468 | 0.00046284 | 0 | 0 |  | 1 | TRUE | wye
43 | LV_4144-9_0_4_load_22 | 56 | 0.003685 | 0.00092355 | 0 | 0 |  | 1 | TRUE | wye
44 | LV_4144-9_0_4_load_23 | 57 | 0.0023947 | 0.00060017 | 0 | 0 |  | 1 | TRUE | wye
45 | LV_4144-9_0_4_load_24 | 58 | 0.0026074 | 0.00065348 | 0 | 0 |  | 1 | TRUE | wye
46 | LV_4144-9_0_4_load_26 | 59 | 0.0019548 | 0.00048992 | 0 | 0 |  | 1 | TRUE | wye
47 | LV_4144-9_0_4_load_27 | 60 | 0.0025385 | 0.0006362 | 0 | 0 |  | 1 | TRUE | wye
48 | LV_4144-9_0_4_load_28 | 61 | 0.0019467 | 0.00048788 | 0 | 0 |  | 1 | TRUE | wye
49 | LV_4144-9_0_4_load_29 | 62 | 0.0015236 | 0.00038184 | 0 | 0 |  | 1 | TRUE | wye
50 | LV_4144-9_0_4_load_30 | 63 | 0.0028221 | 0.00070729 | 0 | 0 |  | 1 | TRUE | wye
51 | LV_4144-9_0_4_load_31 | 64 | 0.001811 | 0.00045389 | 0 | 0 |  | 1 | TRUE | wye
52 | LV_4144-9_0_4_load_69 | 65 | 0.0017127 | 0.00042924 | 0 | 0 |  | 1 | TRUE | wye
53 | LV_4144-9_0_4_load_33 | 66 | 0.0042098 | 0.0010551 | 0 | 0 |  | 1 | TRUE | wye
54 | LV_4144-9_0_4_load_92 | 68 | 0.0036356 | 0.00091118 | 0 | 0 |  | 1 | TRUE | wye
55 | LV_4144-9_0_4_load_36 | 69 | 0.0029411 | 0.0007371 | 0 | 0 |  | 1 | TRUE | wye
56 | LV_4144-9_0_4_load_37 | 70 | 0.0025315 | 0.00063445 | 0 | 0 |  | 1 | TRUE | wye
57 | LV_4144-9_0_4_load_38 | 71 | 0.0032456 | 0.00081343 | 0 | 0 |  | 1 | TRUE | wye
58 | LV_4144-9_0_4_load_39 | 72 | 0.0017877 | 0.00044804 | 0 | 0 |  | 1 | TRUE | wye
59 | LV_4144-9_0_4_load_40 | 73 | 0.0070099 | 0.0017568 | 0 | 0 |  | 1 | TRUE | wye
60 | LV_4144-9_0_4_load_104 | 74 | 0.0028499 | 0.00071425 | 0 | 0 |  | 1 | TRUE | wye
61 | LV_4144-9_0_4_load_49 | 75 | 0.0016111 | 0.00040378 | 0 | 0 |  | 1 | TRUE | wye
62 | LV_4144-9_0_4_load_60 | 77 | 0.0025501 | 0.00063911 | 0 | 0 |  | 1 | TRUE | wye
63 | LV_4144-9_0_4_load_125 | 78 | 0.009015 | 0.0022594 | 0 | 0 |  | 1 | TRUE | wye
64 | LV_4144-9_0_4_load_57 | 79 | 0.0017408 | 0.00043628 | 0 | 0 |  | 1 | TRUE | wye
65 | LV_4144-9_0_4_load_90 | 80 | 0.0025318 | 0.00063454 | 0 | 0 |  | 1 | TRUE | wye
66 | LV_4144-9_0_4_load_48 | 81 | 0.0027674 | 0.00069357 | 0 | 0 |  | 1 | TRUE | wye
67 | LV_4144-9_0_4_load_100 | 82 | 0.0020748 | 0.00051998 | 0 | 0 |  | 1 | TRUE | wye
68 | LV_4144-9_0_4_load_99 | 83 | 0.0020921 | 0.00052432 | 0 | 0 |  | 1 | TRUE | wye
69 | LV_4144-9_0_4_load_61 | 84 | 0.0012844 | 0.00032189 | 0 | 0 |  | 1 | TRUE | wye
70 | LV_4144-9_0_4_load_131 | 86 | 0.008449 | 0.0021175 | 0 | 0 |  | 1 | TRUE | wye
71 | LV_4144-9_0_4_load_94 | 87 | 0.0016221 | 0.00040655 | 0 | 0 |  | 1 | TRUE | wye
72 | LV_4144-9_0_4_load_63 | 88 | 0.0027271 | 0.00068346 | 0 | 0 |  | 1 | TRUE | wye
73 | LV_4144-9_0_4_load_64 | 89 | 0.0032973 | 0.00082637 | 0 | 0 |  | 1 | TRUE | wye
74 | LV_4144-9_0_4_load_96 | 90 | 0.0029546 | 0.00074048 | 0 | 0 |  | 1 | TRUE | wye
75 | LV_4144-9_0_4_load_101 | 92 | 0.0036325 | 0.0009104 | 0 | 0 |  | 1 | TRUE | wye
76 | LV_4144-9_0_4_load_98 | 93 | 0.00098631 | 0.00024719 | 0 | 0 |  | 1 | TRUE | wye

## ext_grid
| name | bus | vm_pu | va_degree | slack_weight | in_service
0 |  | 8 | 1 | 0 | 1 | TRUE

## line
| name | std_type | from_bus | to_bus | length_km | r_ohm_per_km | x_ohm_per_km | c_nf_per_km | g_us_per_km | max_i_ka | df | parallel | type | in_service
0 | LV_4144-9_0_4_line_0 |  | 0 | 1 | 0.025819 | 0.125 | 0.08 | 261 | 0 | 0.364 | 1 | 1 | cs | TRUE
1 | LV_4144-9_0_4_line_1 |  | 0 | 2 | 0.026856 | 0.125 | 0.08 | 261 | 0 | 0.364 | 1 | 1 | cs | TRUE
2 | LV_4144-9_0_4_line_2 |  | 1 | 3 | 0.014346 | 0.125 | 0.08 | 261 | 0 | 0.364 | 1 | 1 | cs | TRUE
3 | LV_4144-9_0_4_line_3 |  | 2 | 4 | 0.028067 | 0.125 | 0.08 | 261 | 0 | 0.364 | 1 | 1 | cs | TRUE
4 | LV_4144-9_0_4_line_4 |  | 3 | 8 | 0.0099982 | 0.125 | 0.08 | 261 | 0 | 0.364 | 1 | 1 | cs | TRUE
5 | LV_4144-9_0_4_line_5 |  | 4 | 9 | 0.018228 | 0.125 | 0.08 | 261 | 0 | 0.364 | 1 | 1 | cs | TRUE
6 | LV_4144-9_0_4_line_6 |  | 5 | 6 | 0.037126 | 0.125 | 0.08 | 261 | 0 | 0.364 | 1 | 1 | cs | TRUE
7 | LV_4144-9_0_4_line_7 |  | 5 | 7 | 0.036962 | 0.125 | 0.08 | 261 | 0 | 0.364 | 1 | 1 | cs | TRUE
8 | LV_4144-9_0_4_line_8 |  | 6 | 12 | 0.023719 | 0.125 | 0.08 | 261 | 0 | 0.364 | 1 | 1 | cs | TRUE
9 | LV_4144-9_0_4_line_9 |  | 7 | 44 | 0.026583 | 0.125 | 0.08 | 261 | 0 | 0.364 | 1 | 1 | cs | TRUE
10 | LV_4144-9_0_4_line_10 |  | 8 | 13 | 0.020913 | 0.125 | 0.08 | 261 | 0 | 0.364 | 1 | 2 | cs | TRUE
11 | LV_4144-9_0_4_line_11 |  | 8 | 14 | 0.035075 | 0.125 | 0.08 | 261 | 0 | 0.364 | 1 | 1 | cs | TRUE
12 | LV_4144-9_0_4_line_12 |  | 9 | 15 | 0.024549 | 0.125 | 0.08 | 261 | 0 | 0.364 | 1 | 1 | cs | TRUE
13 | LV_4144-9_0_4_line_13 |  | 9 | 16 | 0.011216 | 0.125 | 0.08 | 261 | 0 | 0.364 | 1 | 1 | cs | TRUE
14 | LV_4144-9_0_4_line_14 |  | 10 | 11 | 0.031649 | 0.125 | 0.08 | 261 | 0 | 0.364 | 1 | 1 | cs | TRUE
15 | LV_4144-9_0_4_line_15 |  | 11 | 17 | 0.000284 | 0.125 | 0.08 | 261 | 0 | 0.364 | 1 | 1 | cs | TRUE
16 | LV_4144-9_0_4_line_16 |  | 11 | 18 | 0.019954 | 0.125 | 0.08 | 261 | 0 | 0.364 | 1 | 1 | cs | TRUE
17 | LV_4144-9_0_4_line_17 |  | 12 | 17 | 0.015692 | 0.125 | 0.08 | 261 | 0 | 0.364 | 1 | 1 | cs | TRUE
18 | LV_4144-9_0_4_line_18 |  | 13 | 76 | 0.022742 | 0.125 | 0.08 | 261 | 0 | 0.364 | 1 | 2 | cs | TRUE
19 | LV_4144-9_0_4_line_19 |  | 14 | 26 | 0.016726 | 0.125 | 0.08 | 261 | 0 | 0.364 | 1 | 1 | cs | TRUE
20 | LV_4144-9_0_4_line_20 |  | 14 | 22 | 0.00815 | 0.125 | 0.08 | 261 | 0 | 0.364 | 1 | 1 | cs | TRUE
21 | LV_4144-9_0_4_line_21 |  | 15 | 89 | 0.032584 | 0.125 | 0.08 | 261 | 0 | 0.364 | 1 | 1 | cs | TRUE
22 | LV_4144-9_0_4_line_22 |  | 16 | 90 | 0.010675 | 0.125 | 0.08 | 261 | 0 | 0.364 | 1 | 1 | cs | TRUE
23 | LV_4144-9_0_4_line_23 |  | 17 | 19 | 0.045211 | 0.125 | 0.08 | 261 | 0 | 0.364 | 1 | 1 | cs | TRUE
24 | LV_4144-9_0_4_line_24 |  | 18 | 20 | 0.024622 | 0.125 | 0.08 | 261 | 0 | 0.364 | 1 | 1 | cs | TRUE
25 | LV_4144-9_0_4_line_25 |  | 19 | 80 | 0.0013862 | 0.125 | 0.08 | 261 | 0 | 0.364 | 1 | 1 | cs | TRUE
26 | LV_4144-9_0_4_line_26 |  | 20 | 45 | 0.041898 | 0.125 | 0.08 | 261 | 0 | 0.364 | 1 | 1 | cs | TRUE
27 | LV_4144-9_0_4_line_27 |  | 21 | 22 | 0.027169 | 0.125 | 0.08 | 261 | 0 | 0.364 | 1 | 1 | cs | TRUE
28 | LV_4144-9_0_4_line_28 |  | 21 | 23 | 0.019774 | 0.125 | 0.08 | 261 | 0 | 0.364 | 1 | 1 | cs | TRUE
29 | LV_4144-9_0_4_line_29 |  | 23 | 24 | 0.017017 | 0.125 | 0.08 | 261 | 0 | 0.364 | 1 | 1 | cs | TRUE
30 | LV_4144-9_0_4_line_30 |  | 23 | 25 | 0.014221 | 0.125 | 0.08 | 261 | 0 | 0.364 | 1 | 1 | cs | TRUE
31 | LV_4144-9_0_4_line_31 |  | 24 | 27 | 0.0050685 | 0.125 | 0.08 | 261 | 0 | 0.364 | 1 | 1 | cs | TRUE
32 | LV_4144-9_0_4_line_32 |  | 26 | 28 | 0.010216 | 0.125 | 0.08 | 261 | 0 | 0.364 | 1 | 1 | cs | TRUE
33 | LV_4144-9_0_4_line_33 |  | 27 | 29 | 0.024775 | 0.125 | 0.08 | 261 | 0 | 0.364 | 1 | 1 | cs | TRUE
34 | LV_4144-9_0_4_line_34 |  | 29 | 74 | 0.019054 | 0.125 | 0.08 | 261 | 0 | 0.364 | 1 | 1 | cs | TRUE
35 | LV_4144-9_0_4_line_35 |  | 30 | 31 | 0.027611 | 0.125 | 0.08 | 261 | 0 | 0.364 | 1 | 1 | cs | TRUE
36 | LV_4144-9_0_4_line_36 |  | 30 | 32 | 0.016814 | 0.125 | 0.08 | 261 | 0 | 0.364 | 1 | 1 | cs | TRUE
37 | LV_4144-9_0_4_line_37 |  | 30 | 33 | 0.015322 | 0.125 | 0.08 | 261 | 0 | 0.364 | 1 | 1 | cs | TRUE
38 | LV_4144-9_0_4_line_38 |  | 31 | 68 | 0.00020527 | 0.125 | 0.08 | 261 | 0 | 0.364 | 1 | 1 | cs | TRUE
39 | LV_4144-9_0_4_line_39 |  | 32 | 57 | 0.021822 | 0.125 | 0.08 | 261 | 0 | 0.364 | 1 | 1 | cs | TRUE
40 | LV_4144-9_0_4_line_40 |  | 33 | 66 | 0.03508 | 0.125 | 0.08 | 261 | 0 | 0.364 | 1 | 1 | cs | TRUE
41 | LV_4144-9_0_4_line_41 |  | 34 | 35 | 0.019443 | 0.125 | 0.08 | 261 | 0 | 0.364 | 1 | 1 | cs | TRUE
42 | LV_4144-9_0_4_line_42 |  | 34 | 36 | 0.0078549 | 0.125 | 0.08 | 261 | 0 | 0.364 | 1 | 1 | cs | TRUE
43 | LV_4144-9_0_4_line_43 |  | 35 | 37 | 0.012038 | 0.125 | 0.08 | 261 | 0 | 0.364 | 1 | 1 | cs | TRUE
44 | LV_4144-9_0_4_line_44 |  | 36 | 38 | 0.016468 | 0.125 | 0.08 | 261 | 0 | 0.364 | 1 | 1 | cs | TRUE
45 | LV_4144-9_0_4_line_45 |  | 38 | 39 | 0.0048026 | 0.125 | 0.08 | 261 | 0 | 0.364 | 1 | 1 | cs | TRUE
46 | LV_4144-9_0_4_line_46 |  | 39 | 40 | 0.018253 | 0.125 | 0.08 | 261 | 0 | 0.364 | 1 | 1 | cs | TRUE
47 | LV_4144-9_0_4_line_47 |  | 40 | 59 | 0.015217 | 0.125 | 0.08 | 261 | 0 | 0.364 | 1 | 1 | cs | TRUE
48 | LV_4144-9_0_4_line_48 |  | 41 | 42 | 0.011383 | 0.125 | 0.08 | 261 | 0 | 0.364 | 1 | 1 | cs | TRUE
49 | LV_4144-9_0_4_line_49 |  | 42 | 43 | 0.019897 | 0.125 | 0.08 | 261 | 0 | 0.364 | 1 | 1 | cs | TRUE
50 | LV_4144-9_0_4_line_50 |  | 42 | 44 | 0.028849 | 0.125 | 0.08 | 261 | 0 | 0.364 | 1 | 1 | cs | TRUE
51 | LV_4144-9_0_4_line_51 |  | 43 | 46 | 0.017762 | 0.125 | 0.08 | 261 | 0 | 0.364 | 1 | 1 | cs | TRUE
52 | LV_4144-9_0_4_line_52 |  | 43 | 47 | 0.0016016 | 0.125 | 0.08 | 261 | 0 | 0.364 | 1 | 1 | cs | TRUE
53 | LV_4144-9_0_4_line_53 |  | 44 | 48 | 0.024162 | 0.125 | 0.08 | 261 | 0 | 0.364 | 1 | 1 | cs | TRUE
54 | LV_4144-9_0_4_line_54 |  | 45 | 49 | 0.02055 | 0.125 | 0.08 | 261 | 0 | 0.364 | 1 | 1 | cs | TRUE
55 | LV_4144-9_0_4_line_55 |  | 46 | 53 | 0.012929 | 0.125 | 0.08 | 261 | 0 | 0.364 | 1 | 1 | cs | TRUE
56 | LV_4144-9_0_4_line_56 |  | 47 | 52 | 0.033261 | 0.125 | 0.08 | 261 | 0 | 0.364 | 1 | 1 | cs | TRUE
57 | LV_4144-9_0_4_line_57 |  | 48 | 54 | 0.041875 | 0.125 | 0.08 | 261 | 0 | 0.364 | 1 | 1 | cs | TRUE
58 | LV_4144-9_0_4_line_58 |  | 48 | 55 | 0.014955 | 0.125 | 0.08 | 261 | 0 | 0.364 | 1 | 2 | cs | TRUE
59 | LV_4144-9_0_4_line_59 |  | 50 | 51 | 0.0174 | 0.125 | 0.08 | 261 | 0 | 0.364 | 1 | 1 | cs | TRUE
60 | LV_4144-9_0_4_line_60 |  | 50 | 52 | 0.00192 | 0.125 | 0.08 | 261 | 0 | 0.364 | 1 | 1 | cs | TRUE
61 | LV_4144-9_0_4_line_61 |  | 54 | 77 | 0.026957 | 0.125 | 0.08 | 261 | 0 | 0.364 | 1 | 1 | cs | TRUE
62 | LV_4144-9_0_4_line_62 |  | 54 | 78 | 0.028693 | 0.125 | 0.08 | 261 | 0 | 0.364 | 1 | 1 | cs | TRUE
63 | LV_4144-9_0_4_line_63 |  | 55 | 79 | 0.025909 | 0.125 | 0.08 | 261 | 0 | 0.364 | 1 | 2 | cs | TRUE
64 | LV_4144-9_0_4_line_64 |  | 56 | 57 | 0.0077723 | 0.125 | 0.08 | 261 | 0 | 0.364 | 1 | 1 | cs | TRUE
65 | LV_4144-9_0_4_line_65 |  | 56 | 58 | 0.016906 | 0.125 | 0.08 | 261 | 0 | 0.364 | 1 | 1 | cs | TRUE
66 | LV_4144-9_0_4_line_66 |  | 58 | 59 | 0.010357 | 0.125 | 0.08 | 261 | 0 | 0.364 | 1 | 1 | cs | TRUE
67 | LV_4144-9_0_4_line_67 |  | 60 | 61 | 0.010803 | 0.125 | 0.08 | 261 | 0 | 0.364 | 1 | 1 | cs | TRUE
68 | LV_4144-9_0_4_line_68 |  | 60 | 62 | 0.0083184 | 0.125 | 0.08 | 261 | 0 | 0.364 | 1 | 1 | cs | TRUE
69 | LV_4144-9_0_4_line_69 |  | 61 | 63 | 0.010543 | 0.125 | 0.08 | 261 | 0 | 0.364 | 1 | 1 | cs | TRUE
70 | LV_4144-9_0_4_line_70 |  | 62 | 64 | 0.0058593 | 0.125 | 0.08 | 261 | 0 | 0.364 | 1 | 1 | cs | TRUE
71 | LV_4144-9_0_4_line_71 |  | 63 | 65 | 0.0095767 | 0.125 | 0.08 | 261 | 0 | 0.364 | 1 | 1 | cs | TRUE
72 | LV_4144-9_0_4_line_72 |  | 64 | 66 | 0.012727 | 0.125 | 0.08 | 261 | 0 | 0.364 | 1 | 1 | cs | TRUE
73 | LV_4144-9_0_4_line_73 |  | 65 | 67 | 0.015847 | 0.125 | 0.08 | 261 | 0 | 0.364 | 1 | 1 | cs | TRUE
74 | LV_4144-9_0_4_line_74 |  | 67 | 75 | 0.024861 | 0.125 | 0.08 | 261 | 0 | 0.364 | 1 | 1 | cs | TRUE
75 | LV_4144-9_0_4_line_75 |  | 67 | 72 | 0.023792 | 0.125 | 0.08 | 261 | 0 | 0.364 | 1 | 1 | cs | TRUE
76 | LV_4144-9_0_4_line_76 |  | 69 | 70 | 0.022847 | 0.125 | 0.08 | 261 | 0 | 0.364 | 1 | 1 | cs | TRUE
77 | LV_4144-9_0_4_line_77 |  | 69 | 71 | 0.01284 | 0.125 | 0.08 | 261 | 0 | 0.364 | 1 | 1 | cs | TRUE
78 | LV_4144-9_0_4_line_78 |  | 70 | 72 | 0.0011675 | 0.125 | 0.08 | 261 | 0 | 0.364 | 1 | 1 | cs | TRUE
79 | LV_4144-9_0_4_line_79 |  | 71 | 73 | 0.0093258 | 0.125 | 0.08 | 261 | 0 | 0.364 | 1 | 1 | cs | TRUE
80 | LV_4144-9_0_4_line_80 |  | 73 | 74 | 0.021169 | 0.125 | 0.08 | 261 | 0 | 0.364 | 1 | 1 | cs | TRUE
81 | LV_4144-9_0_4_line_81 |  | 75 | 81 | 0.0028162 | 0.125 | 0.08 | 261 | 0 | 0.364 | 1 | 1 | cs | TRUE
82 | LV_4144-9_0_4_line_82 |  | 76 | 82 | 0.01512 | 0.125 | 0.08 | 261 | 0 | 0.364 | 1 | 1 | cs | TRUE
83 | LV_4144-9_0_4_line_83 |  | 76 | 79 | 0.032373 | 0.125 | 0.08 | 261 | 0 | 0.364 | 1 | 2 | cs | TRUE
84 | LV_4144-9_0_4_line_84 |  | 77 | 84 | 0.027962 | 0.125 | 0.08 | 261 | 0 | 0.364 | 1 | 1 | cs | TRUE
85 | LV_4144-9_0_4_line_85 |  | 82 | 83 | 0.038244 | 0.125 | 0.08 | 261 | 0 | 0.364 | 1 | 1 | cs | TRUE
86 | LV_4144-9_0_4_line_86 |  | 84 | 85 | 0.0089682 | 0.125 | 0.08 | 261 | 0 | 0.364 | 1 | 1 | cs | TRUE
87 | LV_4144-9_0_4_line_87 |  | 84 | 86 | 0.024371 | 0.125 | 0.08 | 261 | 0 | 0.364 | 1 | 1 | cs | TRUE
88 | LV_4144-9_0_4_line_88 |  | 85 | 87 | 0.027609 | 0.125 | 0.08 | 261 | 0 | 0.364 | 1 | 1 | cs | TRUE
89 | LV_4144-9_0_4_line_89 |  | 87 | 93 | 0.012255 | 0.125 | 0.08 | 261 | 0 | 0.364 | 1 | 1 | cs | TRUE
90 | LV_4144-9_0_4_line_90 |  | 88 | 89 | 0.0015987 | 0.125 | 0.08 | 261 | 0 | 0.364 | 1 | 1 | cs | TRUE
91 | LV_4144-9_0_4_line_91 |  | 90 | 91 | 0.02066 | 0.125 | 0.08 | 261 | 0 | 0.364 | 1 | 1 | cs | TRUE
92 | LV_4144-9_0_4_line_92 |  | 91 | 92 | 0.014595 | 0.125 | 0.08 | 261 | 0 | 0.364 | 1 | 1 | cs | TRUE

## trafo
| name | std_type | hv_bus | lv_bus | sn_mva | vn_hv_kv | vn_lv_kv | vk_percent | vkr_percent | pfe_kw | i0_percent | shift_degree | tap_side | tap_neutral | tap_min | tap_max | tap_step_percent | tap_step_degree | tap_pos | tap_phase_shifter | parallel | df | in_service
0 | LV_4144-9_0_4_trafo_41 | 0.63 MVA 20/0.4 kV | 94 | 8 | 0.63 | 20 | 0.4 | 6 | 1.206 | 1.65 | 0.2619 | 150 | hv | 0 | -2 | 2 | 2.5 | 0 | 0 | FALSE | 1 | 1 | TRUE

## line_geodata
| x0 | y0 | x1 | y1 | x2 | y2 | x3 | y3 | x4 | y4 | x5 | y5
0 | 2646634.3885 | 1239827.2819 | 2646636.0222 | 1239833.4086 | 2646639.847 | 1239852.5081
1 | 2646634.3885 | 1239827.2819 | 2646629.3521 | 1239808.3955 | 2646628.5962 | 1239801.1253
2 | 2646639.847 | 1239852.5081 | 2646640.5848 | 1239856.1925 | 2646641.9181 | 1239866.6964
3 | 2646627.3459 | 1239773.1642 | 2646626.8068 | 1239783.9152 | 2646628.5962 | 1239801.1253
4 | 2646643.177 | 1239876.615 | 2646641.9181 | 1239866.6964
5 | 2646634.8601 | 1239757.9949 | 2646629.8655 | 1239761.3246 | 2646627.6138 | 1239767.8222 | 2646627.3459 | 1239773.1642
6 | 2646582.5562 | 1239835.1737 | 2646576.4195 | 1239808.9252 | 2646573.649 | 1239799.1397
7 | 2646582.5562 | 1239835.1737 | 2646590.9707 | 1239871.1648
8 | 2646573.649 | 1239799.1397 | 2646568.4724 | 1239780.8558 | 2646565.7423 | 1239777.0096 | 2646565.7423 | 1239777.0096
9 | 2646575.9183 | 1239893.0758 | 2646590.9707 | 1239871.1648
10 | 2646643.177 | 1239876.615 | 2646645.902 | 1239895.5376 | 2646646.1388 | 1239897.3167
11 | 2646678.2198 | 1239873.7883 | 2646656.861 | 1239876.111 | 2646643.177 | 1239876.615
12 | 2646634.8601 | 1239757.9949 | 2646642.2487 | 1239774.3413 | 2646644.6209 | 1239780.5113
13 | 2646634.8601 | 1239757.9949 | 2646631.4827 | 1239747.3
14 | 2646550.9735 | 1239781.7748 | 2646554.9856 | 1239792.8356 | 2646559.0146 | 1239812.3063
15 | 2646550.9735 | 1239781.7748 | 2646550.8773 | 1239781.5072
16 | 2646550.9735 | 1239781.7748 | 2646544.2819 | 1239783.568 | 2646531.5511 | 1239786.3249
17 | 2646550.8773 | 1239781.5072 | 2646562.263 | 1239777.0935 | 2646565.7423 | 1239777.0096
18 | 2646645.8546 | 1239916.9733 | 2646649.0486 | 1239916.6204 | 2646648.3061 | 1239912.9566 | 2646647.7372 | 1239909.3276 | 2646646.1388 | 1239897.3167
19 | 2646678.2198 | 1239873.7883 | 2646673.2497 | 1239857.8175
20 | 2646678.2198 | 1239873.7883 | 2646680.1962 | 1239881.6951
21 | 2646656.3145 | 1239810.9245 | 2646644.6209 | 1239780.5113
22 | 2646631.4827 | 1239747.3 | 2646628.2681 | 1239737.1202
23 | 2646550.8773 | 1239781.5072 | 2646535.6854 | 1239738.9254
24 | 2646531.5511 | 1239786.3249 | 2646507.4873 | 1239791.536
25 | 2646535.2196 | 1239737.6198 | 2646535.6854 | 1239738.9254
26 | 2646466.5381 | 1239800.4037 | 2646507.4873 | 1239791.536
27 | 2646686.7848 | 1239908.0532 | 2646680.1962 | 1239881.6951
28 | 2646691.0249 | 1239927.3571 | 2646689.4225 | 1239918.6055 | 2646686.7848 | 1239908.0532
29 | 2646691.0249 | 1239927.3571 | 2646692.8559 | 1239944.2752
30 | 2646691.0249 | 1239927.3571 | 2646705.0085 | 1239924.7683
31 | 2646692.8559 | 1239944.2752 | 2646693.4012 | 1239949.3143
32 | 2646670.2141 | 1239848.063 | 2646673.2497 | 1239857.8175
33 | 2646696.0669 | 1239973.9453 | 2646693.4012 | 1239949.3143
34 | 2646696.0669 | 1239973.9453 | 2646698.117 | 1239992.8887
35 | 2646743.5945 | 1239916.1298 | 2646751.3917 | 1239913.1781 | 2646758.0046 | 1239910.8064 | 2646764.9682 | 1239908.0705 | 2646769.3784 | 1239906.2621
36 | 2646743.5945 | 1239916.1298 | 2646742.3982 | 1239913.4409 | 2646739.2024 | 1239899.9431
37 | 2646743.5945 | 1239916.1298 | 2646749.8164 | 1239930.1311
38 | 2646769.5683 | 1239906.1842 | 2646769.3784 | 1239906.2621
39 | 2646734.1745 | 1239878.7079 | 2646739.2024 | 1239899.9431
40 | 2646766.4814 | 1239960.9388 | 2646754.6214 | 1239940.9438 | 2646749.8164 | 1239930.1311
41 | 2646706.5346 | 1239785.1761 | 2646705.564 | 1239782.5551 | 2646696.4711 | 1239768.6096
42 | 2646709.2626 | 1239792.542 | 2646706.5346 | 1239785.1761
43 | 2646689.896 | 1239758.5257 | 2646696.4711 | 1239768.6096
44 | 2646709.2626 | 1239792.542 | 2646714.9821 | 1239807.9853
45 | 2646716.65 | 1239812.4889 | 2646714.9821 | 1239807.9853
46 | 2646716.65 | 1239812.4889 | 2646716.9455 | 1239813.2868 | 2646721.4367 | 1239830.0994
47 | 2646725.3641 | 1239844.8011 | 2646721.4367 | 1239830.0994
48 | 2646548.0586 | 1239900.8626 | 2646545.2581 | 1239889.8293
49 | 2646528.8611 | 1239906.2935 | 2646548.0586 | 1239900.8626
50 | 2646575.9183 | 1239893.0758 | 2646548.0586 | 1239900.8626
51 | 2646528.8611 | 1239906.2935 | 2646539.1965 | 1239920.7387
52 | 2646528.8611 | 1239906.2935 | 2646527.2891 | 1239906.5997
53 | 2646583.399 | 1239915.9827 | 2646581.0729 | 1239905.9579 | 2646575.9183 | 1239893.0758
54 | 2646466.5381 | 1239800.4037 | 2646470.9348 | 1239820.4784
55 | 2646539.1965 | 1239920.7387 | 2646546.7198 | 1239931.2536
56 | 2646494.6417 | 1239912.9595 | 2646527.2891 | 1239906.5997
57 | 2646583.399 | 1239915.9827 | 2646592.8536 | 1239956.7769
58 | 2646583.399 | 1239915.9827 | 2646598.0039 | 1239912.7666
59 | 2646492.7572 | 1239913.3266 | 2646503.0821 | 1239927.3323
60 | 2646492.7572 | 1239913.3266 | 2646494.6417 | 1239912.9595
61 | 2646592.8536 | 1239956.7769 | 2646598.94 | 1239983.0381
62 | 2646592.8536 | 1239956.7769 | 2646570.3161 | 1239974.5343
63 | 2646598.0039 | 1239912.7666 | 2646611.1396 | 1239909.8741 | 2646613.8876 | 1239922.0257
64 | 2646732.3838 | 1239871.1447 | 2646734.1745 | 1239878.7079
65 | 2646732.3838 | 1239871.1447 | 2646732.2469 | 1239870.5665 | 2646728.0371 | 1239854.8074
66 | 2646725.3641 | 1239844.8011 | 2646728.0371 | 1239854.8074
67 | 2646781.0097 | 1239983.5828 | 2646783.8115 | 1239987.9374 | 2646785.6366 | 1239993.258
68 | 2646776.5087 | 1239976.5873 | 2646781.0097 | 1239983.5828
69 | 2646787.3097 | 1240003.3318 | 2646788.0029 | 1240000.1561 | 2646785.6366 | 1239993.258
70 | 2646776.5087 | 1239976.5873 | 2646773.3384 | 1239971.6598
71 | 2646784.1382 | 1240012.2278 | 2646786.0259 | 1240009.2131 | 2646787.3097 | 1240003.3318
72 | 2646766.4814 | 1239960.9388 | 2646766.9652 | 1239961.7544 | 2646773.3384 | 1239971.6598
73 | 2646772.2961 | 1240022.2913 | 2646781.6682 | 1240016.1722 | 2646784.1382 | 1240012.2278
74 | 2646772.2961 | 1240022.2913 | 2646777.9896 | 1240032.9319 | 2646782.7241 | 1240044.8164
75 | 2646772.2961 | 1240022.2913 | 2646748.9349 | 1240021.5959 | 2646748.514 | 1240021.5998
76 | 2646747.3465 | 1240021.6108 | 2646736.7138 | 1240021.7109 | 2646724.5002 | 1240021.826 | 2646724.5002 | 1240021.826
77 | 2646712.5124 | 1240017.5729 | 2646717.5779 | 1240020.2928 | 2646724.5002 | 1240021.826
78 | 2646748.514 | 1240021.5998 | 2646747.3465 | 1240021.6108
79 | 2646705.2198 | 1240011.9134 | 2646709.0462 | 1240015.7117 | 2646712.5124 | 1240017.5729
80 | 2646705.2198 | 1240011.9134 | 2646700.5673 | 1240007.2951 | 2646698.117 | 1239992.8887 | 2646698.117 | 1239992.8887
81 | 2646783.7663 | 1240047.4326 | 2646782.7241 | 1240044.8164
82 | 2646645.8546 | 1239916.9733 | 2646649.1412 | 1239931.7318
83 | 2646645.8546 | 1239916.9733 | 2646639.0226 | 1239918.365 | 2646613.8876 | 1239922.0257
84 | 2646611.349 | 1240007.8037 | 2646607.465 | 1240003.2392 | 2646599.5128 | 1239985.5097 | 2646598.94 | 1239983.0381
85 | 2646649.3487 | 1239969.7251 | 2646650.4153 | 1239954.4223 | 2646651.2392 | 1239943.8775 | 2646649.6432 | 1239934.3032 | 2646649.4411 | 1239933.0786 | 2646649.1412 | 1239931.7318
86 | 2646617.1609 | 1240014.6338 | 2646611.349 | 1240007.8037
87 | 2646611.349 | 1240007.8037 | 2646586.9965 | 1240006.8477
88 | 2646617.1609 | 1240014.6338 | 2646626.0552 | 1240023.1202 | 2646634.8367 | 1240027.681 | 2646640.2528 | 1240027.4678
89 | 2646647.6898 | 1240018.4127 | 2646644.9718 | 1240024.5363 | 2646640.2528 | 1240027.4678 | 2646640.2528 | 1240027.4678
90 | 2646656.3145 | 1239810.9245 | 2646656.8882 | 1239812.4167
91 | 2646623.013 | 1239717.1421 | 2646627.6657 | 1239735.2126 | 2646628.2681 | 1239737.1202
92 | 2646623.013 | 1239717.1421 | 2646619.7686 | 1239702.9123

## bus_geodata
| x | y | coords
0 | 2646634.3885 | 1239827.2819
1 | 2646639.847 | 1239852.5081
2 | 2646628.5962 | 1239801.1253
3 | 2646641.9181 | 1239866.6963
4 | 2646627.3459 | 1239773.1642
5 | 2646582.5562 | 1239835.1737
6 | 2646573.649 | 1239799.1397
7 | 2646590.9707 | 1239871.1648
8 | 2646643.177 | 1239876.615
9 | 2646634.8601 | 1239757.9949
10 | 2646559.0146 | 1239812.3063
11 | 2646550.9735 | 1239781.7748
12 | 2646565.7423 | 1239777.0096
13 | 2646646.1388 | 1239897.3167
14 | 2646678.2198 | 1239873.7883
15 | 2646644.6209 | 1239780.5113
16 | 2646631.4827 | 1239747.3
17 | 2646550.8773 | 1239781.5072
18 | 2646531.5511 | 1239786.3249
19 | 2646535.6854 | 1239738.9254
20 | 2646507.4873 | 1239791.536
21 | 2646686.7848 | 1239908.0532
22 | 2646680.1962 | 1239881.6951
23 | 2646691.0249 | 1239927.3571
24 | 2646692.8559 | 1239944.2752
25 | 2646705.0085 | 1239924.7683
26 | 2646673.2497 | 1239857.8175
27 | 2646693.4012 | 1239949.3143
28 | 2646670.2141 | 1239848.063
29 | 2646696.0669 | 1239973.9453
30 | 2646743.5945 | 1239916.1298
31 | 2646769.3784 | 1239906.2621
32 | 2646739.2024 | 1239899.9431
33 | 2646749.8164 | 1239930.1311
34 | 2646706.5346 | 1239785.1761
35 | 2646696.4711 | 1239768.6096
36 | 2646709.2626 | 1239792.542
37 | 2646689.896 | 1239758.5257
38 | 2646714.9821 | 1239807.9853
39 | 2646716.65 | 1239812.4889
40 | 2646721.4367 | 1239830.0994
41 | 2646545.2581 | 1239889.8293
42 | 2646548.0586 | 1239900.8626
43 | 2646528.8611 | 1239906.2935
44 | 2646575.9183 | 1239893.0758
45 | 2646466.5381 | 1239800.4037
46 | 2646539.1965 | 1239920.7387
47 | 2646527.2891 | 1239906.5997
48 | 2646583.399 | 1239915.9827
49 | 2646470.9348 | 1239820.4784
50 | 2646492.7572 | 1239913.3266
51 | 2646503.0821 | 1239927.3323
52 | 2646494.6417 | 1239912.9595
53 | 2646546.7198 | 1239931.2536
54 | 2646592.8536 | 1239956.7769
55 | 2646598.0039 | 1239912.7666
56 | 2646732.3838 | 1239871.1447
57 | 2646734.1745 | 1239878.7079
58 | 2646728.0371 | 1239854.8074
59 | 2646725.3641 | 1239844.8011
60 | 2646781.0097 | 1239983.5828
61 | 2646785.6366 | 1239993.258
62 | 2646776.5087 | 1239976.5873
63 | 2646787.3097 | 1240003.3318
64 | 2646773.3384 | 1239971.6598
65 | 2646784.1382 | 1240012.2278
66 | 2646766.4814 | 1239960.9388
67 | 2646772.2961 | 1240022.2913
68 | 2646769.5683 | 1239906.1842
69 | 2646724.5002 | 1240021.826
70 | 2646747.3465 | 1240021.6108
71 | 2646712.5124 | 1240017.5729
72 | 2646748.514 | 1240021.5998
73 | 2646705.2198 | 1240011.9134
74 | 2646698.117 | 1239992.8887
75 | 2646782.7241 | 1240044.8164
76 | 2646645.8546 | 1239916.9733
77 | 2646598.94 | 1239983.0381
78 | 2646570.3161 | 1239974.5343
79 | 2646613.8876 | 1239922.0257
80 | 2646535.2195 | 1239737.6198
81 | 2646783.7663 | 1240047.4326
82 | 2646649.1412 | 1239931.7318
83 | 2646649.3487 | 1239969.7251
84 | 2646611.349 | 1240007.8037
85 | 2646617.1609 | 1240014.6338
86 | 2646586.9965 | 1240006.8477
87 | 2646640.2528 | 1240027.4678
88 | 2646656.8882 | 1239812.4167
89 | 2646656.3145 | 1239810.9245
90 | 2646628.2681 | 1239737.1202
91 | 2646623.013 | 1239717.1421
92 | 2646619.7686 | 1239702.9123
93 | 2646647.6898 | 1240018.4127
94 | 2646678.2198 | 1239873.7883

## line_std_types
| c_nf_per_km | r_ohm_per_km | x_ohm_per_km | max_i_ka | type | q_mm2 | alpha | voltage_rating
NAYY 4x50 SE | 210 | 0.642 | 0.083 | 0.142 | cs | 50 | 0.00403 | LV
NAYY 4x120 SE | 264 | 0.225 | 0.08 | 0.242 | cs | 120 | 0.00403 | LV
NAYY 4x150 SE | 261 | 0.208 | 0.08 | 0.27 | cs | 150 | 0.00403 | LV
NA2XS2Y 1x95 RM/25 12/20 kV | 216 | 0.313 | 0.132 | 0.252 | cs | 95 | 0.00403 | MV
NA2XS2Y 1x185 RM/25 12/20 kV | 273 | 0.161 | 0.117 | 0.362 | cs | 185 | 0.00403 | MV
NA2XS2Y 1x240 RM/25 12/20 kV | 304 | 0.122 | 0.112 | 0.421 | cs | 240 | 0.00403 | MV
NA2XS2Y 1x95 RM/25 6/10 kV | 315 | 0.313 | 0.123 | 0.249 | cs | 95 | 0.00403 | MV
NA2XS2Y 1x185 RM/25 6/10 kV | 406 | 0.161 | 0.11 | 0.358 | cs | 185 | 0.00403 | MV
NA2XS2Y 1x240 RM/25 6/10 kV | 456 | 0.122 | 0.105 | 0.416 | cs | 240 | 0.00403 | MV
NA2XS2Y 1x150 RM/25 12/20 kV | 250 | 0.206 | 0.116 | 0.319 | cs | 150 | 0.00403 | MV
NA2XS2Y 1x120 RM/25 12/20 kV | 230 | 0.253 | 0.119 | 0.283 | cs | 120 | 0.00403 | MV
NA2XS2Y 1x70 RM/25 12/20 kV | 190 | 0.443 | 0.132 | 0.22 | cs | 70 | 0.00403 | MV
NA2XS2Y 1x150 RM/25 6/10 kV | 360 | 0.206 | 0.11 | 0.315 | cs | 150 | 0.00403 | MV
NA2XS2Y 1x120 RM/25 6/10 kV | 340 | 0.253 | 0.113 | 0.28 | cs | 120 | 0.00403 | MV
NA2XS2Y 1x70 RM/25 6/10 kV | 280 | 0.443 | 0.123 | 0.217 | cs | 70 | 0.00403 | MV
N2XS(FL)2Y 1x120 RM/35 64/110 kV | 112 | 0.153 | 0.166 | 0.366 | cs | 120 | 0.00393 | HV
N2XS(FL)2Y 1x185 RM/35 64/110 kV | 125 | 0.099 | 0.156 | 0.457 | cs | 185 | 0.00393 | HV
N2XS(FL)2Y 1x240 RM/35 64/110 kV | 135 | 0.075 | 0.149 | 0.526 | cs | 240 | 0.00393 | HV
N2XS(FL)2Y 1x300 RM/35 64/110 kV | 144 | 0.06 | 0.144 | 0.588 | cs | 300 | 0.00393 | HV
15-AL1/3-ST1A 0.4 | 11 | 1.8769 | 0.35 | 0.105 | ol | 16 | 0.00403 | LV
24-AL1/4-ST1A 0.4 | 11.25 | 1.2012 | 0.335 | 0.14 | ol | 24 | 0.00403 | LV
48-AL1/8-ST1A 0.4 | 12.2 | 0.5939 | 0.3 | 0.21 | ol | 48 | 0.00403 | LV
94-AL1/15-ST1A 0.4 | 13.2 | 0.306 | 0.29 | 0.35 | ol | 94 | 0.00403 | LV
34-AL1/6-ST1A 10.0 | 9.7 | 0.8342 | 0.36 | 0.17 | ol | 34 | 0.00403 | MV
48-AL1/8-ST1A 10.0 | 10.1 | 0.5939 | 0.35 | 0.21 | ol | 48 | 0.00403 | MV
70-AL1/11-ST1A 10.0 | 10.4 | 0.4132 | 0.339 | 0.29 | ol | 70 | 0.00403 | MV
94-AL1/15-ST1A 10.0 | 10.75 | 0.306 | 0.33 | 0.35 | ol | 94 | 0.00403 | MV
122-AL1/20-ST1A 10.0 | 11.1 | 0.2376 | 0.323 | 0.41 | ol | 122 | 0.00403 | MV
149-AL1/24-ST1A 10.0 | 11.25 | 0.194 | 0.315 | 0.47 | ol | 149 | 0.00403 | MV
34-AL1/6-ST1A 20.0 | 9.15 | 0.8342 | 0.382 | 0.17 | ol | 34 | 0.00403 | MV
48-AL1/8-ST1A 20.0 | 9.5 | 0.5939 | 0.372 | 0.21 | ol | 48 | 0.00403 | MV
70-AL1/11-ST1A 20.0 | 9.7 | 0.4132 | 0.36 | 0.29 | ol | 70 | 0.00403 | MV
94-AL1/15-ST1A 20.0 | 10 | 0.306 | 0.35 | 0.35 | ol | 94 | 0.00403 | MV
122-AL1/20-ST1A 20.0 | 10.3 | 0.2376 | 0.344 | 0.41 | ol | 122 | 0.00403 | MV
149-AL1/24-ST1A 20.0 | 10.5 | 0.194 | 0.337 | 0.47 | ol | 149 | 0.00403 | MV
184-AL1/30-ST1A 20.0 | 10.75 | 0.1571 | 0.33 | 0.535 | ol | 184 | 0.00403 | MV
243-AL1/39-ST1A 20.0 | 11 | 0.1188 | 0.32 | 0.645 | ol | 243 | 0.00403 | MV
48-AL1/8-ST1A 110.0 | 8 | 0.5939 | 0.46 | 0.21 | ol | 48 | 0.00403 | HV
70-AL1/11-ST1A 110.0 | 8.4 | 0.4132 | 0.45 | 0.29 | ol | 70 | 0.00403 | HV
94-AL1/15-ST1A 110.0 | 8.65 | 0.306 | 0.44 | 0.35 | ol | 94 | 0.00403 | HV
122-AL1/20-ST1A 110.0 | 8.5 | 0.2376 | 0.43 | 0.41 | ol | 122 | 0.00403 | HV
149-AL1/24-ST1A 110.0 | 8.75 | 0.194 | 0.41 | 0.47 | ol | 149 | 0.00403 | HV
184-AL1/30-ST1A 110.0 | 8.8 | 0.1571 | 0.4 | 0.535 | ol | 184 | 0.00403 | HV
243-AL1/39-ST1A 110.0 | 9 | 0.1188 | 0.39 | 0.645 | ol | 243 | 0.00403 | HV
305-AL1/39-ST1A 110.0 | 9.2 | 0.0949 | 0.38 | 0.74 | ol | 305 | 0.00403 | HV
490-AL1/64-ST1A 110.0 | 9.75 | 0.059 | 0.37 | 0.96 | ol | 490 | 0.00403 | HV
679-AL1/86-ST1A 110.0 | 9.95 | 0.042 | 0.36 | 1.15 | ol | 679 | 0.00403 | HV
490-AL1/64-ST1A 220.0 | 10 | 0.059 | 0.285 | 0.96 | ol | 490 | 0.00403 | HV
679-AL1/86-ST1A 220.0 | 11.7 | 0.042 | 0.275 | 1.15 | ol | 679 | 0.00403 | HV
490-AL1/64-ST1A 380.0 | 11 | 0.059 | 0.253 | 0.96 | ol | 490 | 0.00403 | HV
679-AL1/86-ST1A 380.0 | 14.6 | 0.042 | 0.25 | 1.15 | ol | 679 | 0.00403 | HV

## trafo_std_types
| i0_percent | pfe_kw | vkr_percent | sn_mva | vn_lv_kv | vn_hv_kv | vk_percent | shift_degree | vector_group | tap_side | tap_neutral | tap_min | tap_max | tap_step_degree | tap_step_percent | tap_phase_shifter
160 MVA 380/110 kV | 0.06 | 60 | 0.25 | 160 | 110 | 380 | 12.2 | 0 | Yy0 | hv | 0 | -9 | 9 | 0 | 1.5 | FALSE
100 MVA 220/110 kV | 0.06 | 55 | 0.26 | 100 | 110 | 220 | 12 | 0 | Yy0 | hv | 0 | -9 | 9 | 0 | 1.5 | FALSE
63 MVA 110/20 kV | 0.04 | 22 | 0.32 | 63 | 20 | 110 | 18 | 150 | YNd5 | hv | 0 | -9 | 9 | 0 | 1.5 | FALSE
40 MVA 110/20 kV | 0.05 | 18 | 0.34 | 40 | 20 | 110 | 16.2 | 150 | YNd5 | hv | 0 | -9 | 9 | 0 | 1.5 | FALSE
25 MVA 110/20 kV | 0.07 | 14 | 0.41 | 25 | 20 | 110 | 12 | 150 | YNd5 | hv | 0 | -9 | 9 | 0 | 1.5 | FALSE
63 MVA 110/10 kV | 0.04 | 22 | 0.32 | 63 | 10 | 110 | 18 | 150 | YNd5 | hv | 0 | -9 | 9 | 0 | 1.5 | FALSE
40 MVA 110/10 kV | 0.05 | 18 | 0.34 | 40 | 10 | 110 | 16.2 | 150 | YNd5 | hv | 0 | -9 | 9 | 0 | 1.5 | FALSE
25 MVA 110/10 kV | 0.07 | 14 | 0.41 | 25 | 10 | 110 | 12 | 150 | YNd5 | hv | 0 | -9 | 9 | 0 | 1.5 | FALSE
0.25 MVA 20/0.4 kV | 0.32 | 0.8 | 1.44 | 0.25 | 0.4 | 20 | 6 | 150 | Yzn5 | hv | 0 | -2 | 2 | 0 | 2.5 | FALSE
0.4 MVA 20/0.4 kV | 0.3375 | 1.35 | 1.425 | 0.4 | 0.4 | 20 | 6 | 150 | Dyn5 | hv | 0 | -2 | 2 | 0 | 2.5 | FALSE
0.63 MVA 20/0.4 kV | 0.2619 | 1.65 | 1.206 | 0.63 | 0.4 | 20 | 6 | 150 | Dyn5 | hv | 0 | -2 | 2 | 0 | 2.5 | FALSE
0.25 MVA 10/0.4 kV | 0.24 | 0.6 | 1.2 | 0.25 | 0.4 | 10 | 4 | 150 | Dyn5 | hv | 0 | -2 | 2 | 0 | 2.5 | FALSE
0.4 MVA 10/0.4 kV | 0.2375 | 0.95 | 1.325 | 0.4 | 0.4 | 10 | 4 | 150 | Dyn5 | hv | 0 | -2 | 2 | 0 | 2.5 | FALSE
0.63 MVA 10/0.4 kV | 0.1873 | 1.18 | 1.0794 | 0.63 | 0.4 | 10 | 4 | 150 | Dyn5 | hv | 0 | -2 | 2 | 0 | 2.5 | FALSE

## trafo3w_std_types
| sn_hv_mva | sn_mv_mva | sn_lv_mva | vn_hv_kv | vn_mv_kv | vn_lv_kv | vk_hv_percent | vk_mv_percent | vk_lv_percent | vkr_hv_percent | vkr_mv_percent | vkr_lv_percent | pfe_kw | i0_percent | shift_mv_degree | shift_lv_degree | vector_group | tap_side | tap_neutral | tap_min | tap_max | tap_step_percent
63/25/38 MVA 110/20/10 kV | 63 | 25 | 38 | 110 | 20 | 10 | 10.4 | 10.4 | 10.4 | 0.28 | 0.32 | 0.35 | 35 | 0.89 | 0 | 0 | YN0yn0yn0 | hv | 0 | -10 | 10 | 1.2
63/25/38 MVA 110/10/10 kV | 63 | 25 | 38 | 110 | 10 | 10 | 10.4 | 10.4 | 10.4 | 0.28 | 0.32 | 0.35 | 35 | 0.89 | 0 | 0 | YN0yn0yn0 | hv | 0 | -10 | 10 | 1.2

## fuse_std_types
| fuse_type | i_rated_a | t_avg | t_min | t_total | x_avg | x_min | x_total
HV 100A | HV 100A | 100 | 0 | [10.0, 3.64, 0.854, 0.281, 0.1, 0.0531, 0.022, 0.01] | [10.0, 4.267, 1.21, 0.403, 0.1, 0.058, 0.022, 0.01] | 0 | [300.0, 350.0, 450.0, 550.0, 700.0, 850.0, 1200.0, 1752.0] | [600.0, 700.0, 900.0, 1150.0, 1665.0, 2000.0, 3000.0, 4313.0]
HV 10A | HV 10A | 10 | 0 | [10.0, 1675.0, 0.344, 0.156, 0.1, 0.0417, 0.0171, 0.01] | [10.0, 1.3, 0.3, 0.155, 0.1, 0.0555, 0.023, 0.01] | 0 | [30.0, 32.0, 35.0, 37.0, 39.0, 50.0, 70.0, 88.0] | [60.0, 70.0, 80.0, 87.0, 94.0, 110.0, 150.0, 216.0]
HV 125A | HV 125A | 125 | 0 | [10.0, 1.82, 0.344, 0.1, 0.0467, 0.0269, 0.01] | [10.0, 2.478, 0.426, 0.1, 0.0427, 0.0211, 0.01] | 0 | [375.0, 500.0, 700.0, 925.0, 1200.0, 1500.0, 2341.0] | [750.0, 1000.0, 1500.0, 2200.0, 3000.0, 4000.0, 5765.0]
HV 160A | HV 160A | 160 | 0 | [10.0, 4.15, 1.03, 0.198, 0.1, 0.051, 0.0172, 0.01] | [10.0, 2.3, 0.734, 0.274, 0.1, 0.046, 0.0177, 0.01] | 0 | [480.0, 550.0, 700.0, 1000.0, 1260.0, 1600.0, 2500.0, 3227.0] | [960.0, 1300.0, 1700.0, 2200.0, 2996.0, 4000.0, 6000.0, 7946.0]
HV 16A | HV 16A | 16 | 0 | [10.0, 0.352, 0.164, 0.1, 0.0649, 0.0342, 0.01] | [10.0, 2.34, 0.722, 0.181, 0.1, 0.055, 0.0296, 0.01] | 0 | [48.0, 60.0, 65.0, 71.0, 80.0, 100.0, 162.0] | [96.0, 110.0, 125.0, 150.0, 168.0, 200.0, 250.0, 398.0]
HV 200A | HV 200A | 200 | 0 | [10.0, 4.267, 1.21, 0.403, 0.1, 0.058, 0.022, 0.01] | [10.0, 3.73, 1.654, 0.328, 0.1, 0.0531, 0.019, 0.01] | 0 | [600.0, 700.0, 900.0, 1150.0, 1665.0, 2000.0, 3000.0, 4313.0] | [1200.0, 1500.0, 1800.0, 2700.0, 3960.0, 5000.0, 7500.0, 10620.0]
HV 20A | HV 20A | 20 | 0 | [10.0, 1.3, 0.3, 0.155, 0.1, 0.0555, 0.023, 0.01] | [10.0, 1.3, 0.161, 0.1, 0.0611, 0.0399, 0.0141, 0.01] | 0 | [60.0, 70.0, 80.0, 87.0, 94.0, 110.0, 150.0, 216.0] | [120.0, 150.0, 200.0, 223.0, 260.0, 300.0, 450.0, 532.0]
HV 25A | HV 25A | 25 | 0 | [10.0, 2.512, 0.833, 0.299, 0.1, 0.0372, 0.0223, 0.01] | [10.0, 3.125, 0.597, 0.198, 0.1, 0.0378, 0.022, 0.01] | 0 | [75.0, 82.0, 90.0, 100.0, 124.0, 170.0, 200.0, 289.0] | [150.0, 170.0, 210.0, 250.0, 294.0, 400.0, 500.0, 711.0]
HV 31.5A | HV 31.5A | 31.5 | 0 | [10.0, 2.34, 0.722, 0.181, 0.1, 0.055, 0.0296, 0.01] | [10.0, 2.84, 0.368, 0.164, 0.1, 0.0621, 0.0378, 0.0195, 0.01] | 0 | [95.0, 110.0, 125.0, 150.0, 165.0, 200.0, 250.0, 390.0] | [189.0, 220.0, 300.0, 350.0, 393.0, 450.0, 530.0, 700.0, 960.0]
HV 40A | HV 40A | 40 | 0 | [10.0, 1.3, 0.161, 0.1, 0.0611, 0.0399, 0.0141, 0.01] | [10.0, 2.05, 0.369, 0.198, 0.1, 0.051, 0.0298, 0.01] | 0 | [120.0, 150.0, 200.0, 223.0, 260.0, 300.0, 450.0, 532.0] | [240.0, 300.0, 400.0, 450.0, 530.0, 650.0, 800.0, 1311.0]
HV 50A | HV 50A | 50 | 0 | [10.0, 3.215, 0.597, 0.198, 0.1, 0.0378, 0.022, 0.01] | [10.0, 3.64, 0.854, 0.281, 0.1, 0.0531, 0.022, 0.01] | 0 | [150.0, 170.0, 210.0, 250.0, 294.0, 400.0, 500.0, 711.0] | [300.0, 350.0, 450.0, 550.0, 700.0, 850.0, 1200.0, 1752.0]
HV 6.3A | HV 6.3A | 6.3 | 0 | [10.0, 1.39, 0.344, 0.168, 0.1, 0.056, 0.0263, 0.01] | [10.0, 1.711, 0.516, 0.198, 0.1, 0.0634, 0.0303, 0.01] | 0 | [19.0, 19.5, 20.4, 20.8, 22.0, 25.0, 32.0, 48.0] | [38.0, 40.0, 43.0, 48.0, 53.0, 60.0, 75.0, 118.0]
HV 63A | HV 63A | 63 | 0 | [10.0, 2.84, 0.368, 0.164, 0.1, 0.0621, 0.0378, 0.0195, 0.01] | [10.0, 1.82, 0.344, 0.1, 0.0467, 0.0269, 0.01] | 0 | [189.0, 220.0, 300.0, 350.0, 393.0, 450.0, 530.0, 700.0, 961.0] | [378.0, 500.0, 700.0, 934.0, 1200.0, 1500.0, 2366.0]
HV 80A | HV 80A | 80 | 0 | [10.0, 2.05, 0.369, 0.198, 0.1, 0.051, 0.0298, 0.01] | [10.0, 4.15, 1.03, 0.198, 0.1, 0.051, 0.0172, 0.01] | 0 | [240.0, 300.0, 400.0, 450.0, 530.0, 650.0, 800.0, 1311.0] | [480.0, 550.0, 700.0, 1000.0, 1260.0, 1600.0, 2500.0, 3227.0]
Siemens NH-1-100 | Siemens NH-1-100 | 100 | [5400.0, 2000.0, 400.0, 20.0, 1.0, 0.2, 0.012, 0.004] | 0 | 0 | [150.0, 190.0, 250.0, 430.0, 900.0, 1250.0, 2700.0, 3600.0] | 0 | 0
Siemens NH-1-125 | Siemens NH-1-125 | 125 | [4800.0, 120.0, 7.0, 0.1, 0.004] | 0 | 0 | [180.0, 400.0, 740.0, 2000.0, 4250.0] | 0 | 0
Siemens NH-1-16 | Siemens NH-1-16 | 16 | [4000.0, 400.0, 2.0, 0.1, 0.04, 0.01] | 0 | 0 | [26.0, 35.0, 75.0, 150.0, 200.0, 300.0] | 0 | 0
Siemens NH-1-160 | Siemens NH-1-160 | 160 | [4800.0, 120.0, 7.0, 0.1, 0.004] | 0 | 0 | [210.0, 500.0, 900.0, 2300.0, 5000.0] | 0 | 0
Siemens NH-1-25 | Siemens NH-1-25 | 25 | [4000.0, 1000.0, 10.0, 0.2, 0.02, 0.01] | 0 | 0 | [40.0, 50.0, 100.0, 210.0, 400.0, 500.0] | 0 | 0
Siemens NH-1-50 | Siemens NH-1-50 | 50 | [4000.0, 40.0, 4.0, 1.0, 0.02, 0.01] | 0 | 0 | [86.0, 200.0, 300.0, 400.0, 1000.0, 1280.0] | 0 | 0
Siemens NH-1-63 | Siemens NH-1-63 | 63 | [4000.0, 100.0, 10.0, 2.0, 0.04, 0.01] | 0 | 0 | [100.0, 200.0, 300.0, 400.0, 1000.0, 1500.0] | 0 | 0
Siemens NH-1-80 | Siemens NH-1-80 | 80 | [4800.0, 120.0, 7.0, 0.1, 0.01] | 0 | 0 | [150.58, 250.0, 450.0, 1150.0, 2470.0] | 0 | 0
Siemens NH-2-1000 | Siemens NH-2-1000 | 1000 | [4800.0, 120.0, 7.0, 0.1, 0.004] | 0 | 0 | [1900.0, 3500.0, 8400.0, 24000.0, 52000.0] | 0 | 0
Siemens NH-2-200 | Siemens NH-2-200 | 200 | [4800.0, 120.0, 7.0, 0.1, 0.004] | 0 | 0 | [280.0, 650.0, 1200.0, 3000.0, 7000.0] | 0 | 0
Siemens NH-2-224 | Siemens NH-2-224 | 224 | [4800.0, 120.0, 7.0, 0.2, 0.04, 0.004] | 0 | 0 | [400.0, 750.0, 1453.0, 3025.0, 4315.0, 7600.0] | 0 | 0
Siemens NH-2-250 | Siemens NH-2-250 | 250 | [4800.0, 120.0, 7.0, 0.1, 0.004] | 0 | 0 | [450.0, 800.0, 1650.0, 4000.0, 8500.0] | 0 | 0
Siemens NH-2-315 | Siemens NH-2-315 | 315 | [4800.0, 120.0, 7.0, 0.1, 0.004] | 0 | 0 | [550.0, 920.0, 1900.0, 5000.0, 11000.0] | 0 | 0
Siemens NH-2-355 | Siemens NH-2-355 | 355 | [4800.0, 120.0, 6.0, 0.1, 0.004] | 0 | 0 | [650.0, 1116.27, 2350.0, 5840.0, 12790.0] | 0 | 0
Siemens NH-2-400 | Siemens NH-2-400 | 400 | [4800.0, 120.0, 7.0, 0.1, 0.004] | 0 | 0 | [720.0, 1350.0, 2800.0, 6500.0, 15000.0] | 0 | 0
Siemens NH-2-425 | Siemens NH-2-425 | 425 | [4800.0, 120.0, 7.0, 0.1, 0.004] | 0 | 0 | [850.0, 1500.0, 3050.0, 7500.0, 16500.0] | 0 | 0
Siemens NH-2-630 | Siemens NH-2-630 | 630 | [4800.0, 120.0, 7.0, 0.1, 0.004] | 0 | 0 | [1200.0, 2000.0, 4800.0, 12000.0, 26000.0] | 0 | 0

## dtypes
| element | column | dtype
0 | bus | name | object
1 | bus | vn_kv | float64
2 | bus | type | object
3 | bus | zone | object
4 | bus | in_service | bool
5 | load | name | object
6 | load | bus | uint32
7 | load | p_mw | float64
8 | load | q_mvar | float64
9 | load | const_z_percent | float64
10 | load | const_i_percent | float64
11 | load | sn_mva | float64
12 | load | scaling | float64
13 | load | in_service | bool
14 | load | type | object
15 | ext_grid | name | object
16 | ext_grid | bus | uint32
17 | ext_grid | vm_pu | float64
18 | ext_grid | va_degree | float64
19 | ext_grid | slack_weight | float64
20 | ext_grid | in_service | bool
21 | line | name | object
22 | line | std_type | object
23 | line | from_bus | uint32
24 | line | to_bus | uint32
25 | line | length_km | float64
26 | line | r_ohm_per_km | float64
27 | line | x_ohm_per_km | float64
28 | line | c_nf_per_km | float64
29 | line | g_us_per_km | float64
30 | line | max_i_ka | float64
31 | line | df | float64
32 | line | parallel | uint32
33 | line | type | object
34 | line | in_service | bool
35 | trafo | name | object
36 | trafo | std_type | object
37 | trafo | hv_bus | uint32
38 | trafo | lv_bus | uint32
39 | trafo | sn_mva | float64
40 | trafo | vn_hv_kv | float64
41 | trafo | vn_lv_kv | float64
42 | trafo | vk_percent | float64
43 | trafo | vkr_percent | float64
44 | trafo | pfe_kw | float64
45 | trafo | i0_percent | float64
46 | trafo | shift_degree | float64
47 | trafo | tap_side | object
48 | trafo | tap_neutral | int32
49 | trafo | tap_min | int32
50 | trafo | tap_max | int32
51 | trafo | tap_step_percent | float64
52 | trafo | tap_step_degree | float64
53 | trafo | tap_pos | int32
54 | trafo | tap_phase_shifter | bool
55 | trafo | parallel | uint32
56 | trafo | df | float64
57 | trafo | in_service | bool
58 | line_geodata | coords | object
59 | bus_geodata | x | float64
60 | bus_geodata | y | float64
61 | bus_geodata | coords | object

## parameters
| version | format_version | converged | OPF_converged | name | f_hz | sn_mva
0 | 2.14.6 | 2.14.0 | FALSE | FALSE |  | 50 | 1