## bus
| name | vn_kv | type | zone | in_service
0 | bus_LV_4144-9_1_3_node_70 | 0.4 | n |  | TRUE
1 | bus_LV_4144-9_1_3_node_71 | 0.4 | n |  | TRUE
2 | bus_LV_4144-9_1_3_node_72 | 0.4 | n |  | TRUE
3 | bus_LV_4144-9_1_3_node_73 | 0.4 | n |  | TRUE
4 | bus_LV_4144-9_1_3_node_74 | 0.4 | n |  | TRUE
5 | bus_LV_4144-9_1_3_node_76 | 0.4 | n |  | TRUE
6 | bus_LV_4144-9_1_3_node_78 | 0.4 | n |  | TRUE
7 | bus_LV_4144-9_1_3_node_77 | 0.4 | n |  | TRUE
8 | bus_LV_4144-9_1_3_node_79 | 0.4 | n |  | TRUE
9 | bus_LV_4144-9_1_3_node_115 | 0.4 | n |  | TRUE
10 | bus_LV_4144-9_1_3_node_126 | 0.4 | n |  | TRUE
11 | bus_LV_4144-9_1_3_node_118 | 0.4 | n |  | TRUE
12 | bus_LV_4144-9_1_3_node_113 | 0.4 | n |  | TRUE
13 | bus_LV_4144-9_1_3_node_122 | 0.4 | n |  | TRUE
14 | bus_LV_4144-9_1_3_node_127 | 0.4 | n |  | TRUE
15 | bus_LV_4144-9_1_3_node_95 | 0.4 | n |  | TRUE
16 | bus_LV_4144-9_1_3_node_166 | 0.4 | n |  | TRUE
17 | bus_LV_4144-9_1_3_node_168 | 0.4 | n |  | TRUE
18 | bus_LV_4144-9_1_3_node_164 | 0.4 | n |  | TRUE
19 | bus_LV_4144-9_1_3_node_106 | 0.4 | n |  | TRUE
20 | bus_LV_4144-9_1_3_node_107 | 0.4 | n |  | TRUE
21 | bus_LV_4144-9_1_3_node_108 | 0.4 | n |  | TRUE
22 | bus_LV_4144-9_1_3_node_109 | 0.4 | n |  | TRUE
23 | bus_LV_4144-9_1_3_node_110 | 0.4 | n |  | TRUE
24 | bus_LV_4144-9_1_3_node_111 | 0.4 | n |  | TRUE
25 | bus_LV_4144-9_1_3_node_124 | 0.4 | n |  | TRUE
26 | bus_LV_4144-9_1_3_node_120 | 0.4 | n |  | TRUE
27 | bus_LV_4144-9_1_3_node_193 | 0.4 | n |  | TRUE
28 | bus_LV_4144-9_1_3_node_112 | 0.4 | n |  | TRUE
29 | bus_LV_4144-9_1_3_node_121 | 0.4 | n |  | TRUE
30 | bus_LV_4144-9_1_3_node_119 | 0.4 | n |  | TRUE
31 | bus_LV_4144-9_1_3_node_132 | 0.4 | n |  | TRUE
32 | bus_LV_4144-9_1_3_node_114 | 0.4 | n |  | TRUE
33 | bus_LV_4144-9_1_3_node_116 | 0.4 | n |  | TRUE
34 | bus_LV_4144-9_1_3_node_117 | 0.4 | n |  | TRUE
35 | bus_LV_4144-9_1_3_node_123 | 0.4 | n |  | TRUE
36 | bus_LV_4144-9_1_3_node_156 | 0.4 | n |  | TRUE
37 | bus_LV_4144-9_1_3_node_141 | 0.4 | n |  | TRUE
38 | bus_LV_4144-9_1_3_node_189 | 0.4 | n |  | TRUE
39 | bus_LV_4144-9_1_3_node_178 | 0.4 | n |  | TRUE
40 | bus_LV_4144-9_1_3_node_128 | 0.4 | n |  | TRUE
41 | bus_LV_4144-9_1_3_node_129 | 0.4 | n |  | TRUE
42 | bus_LV_4144-9_1_3_node_130 | 0.4 | n |  | TRUE
43 | bus_LV_4144-9_1_3_node_133 | 0.4 | n |  | TRUE
44 | bus_LV_4144-9_1_3_node_134 | 0.4 | n |  | TRUE
45 | bus_LV_4144-9_1_3_node_135 | 0.4 | n |  | TRUE
46 | bus_LV_4144-9_1_3_node_136 | 0.4 | n |  | TRUE
47 | bus_LV_4144-9_1_3_node_137 | 0.4 | n |  | TRUE
48 | bus_LV_4144-9_1_3_node_163 | 0.4 | n |  | TRUE
49 | bus_LV_4144-9_1_3_node_183 | 0.4 | n |  | TRUE
50 | bus_LV_4144-9_1_3_node_161 | 0.4 | n |  | TRUE
51 | bus_LV_4144-9_1_3_node_179 | 0.4 | n |  | TRUE
52 | bus_LV_4144-9_1_3_node_187 | 0.4 | n |  | TRUE
53 | bus_LV_4144-9_1_3_node_147 | 0.4 | n |  | TRUE
54 | bus_LV_4144-9_1_3_node_138 | 0.4 | n |  | TRUE
55 | bus_LV_4144-9_1_3_node_139 | 0.4 | n |  | TRUE
56 | bus_LV_4144-9_1_3_node_140 | 0.4 | n |  | TRUE
57 | bus_LV_4144-9_1_3_node_142 | 0.4 | n |  | TRUE
58 | bus_LV_4144-9_1_3_node_143 | 0.4 | n |  | TRUE
59 | bus_LV_4144-9_1_3_node_184 | 0.4 | n |  | TRUE
60 | bus_LV_4144-9_1_3_node_181 | 0.4 | n |  | TRUE
61 | bus_LV_4144-9_1_3_node_153 | 0.4 | n |  | TRUE
62 | bus_LV_4144-9_1_3_node_180 | 0.4 | n |  | TRUE
63 | bus_LV_4144-9_1_3_node_144 | 0.4 | n |  | TRUE
64 | bus_LV_4144-9_1_3_node_145 | 0.4 | n |  | TRUE
65 | bus_LV_4144-9_1_3_node_146 | 0.4 | n |  | TRUE
66 | bus_LV_4144-9_1_3_node_148 | 0.4 | n |  | TRUE
67 | bus_LV_4144-9_1_3_node_149 | 0.4 | n |  | TRUE
68 | bus_LV_4144-9_1_3_node_192 | 0.4 | n |  | TRUE
69 | bus_LV_4144-9_1_3_node_190 | 0.4 | n |  | TRUE
70 | bus_LV_4144-9_1_3_node_191 | 0.4 | n |  | TRUE
71 | bus_LV_4144-9_1_3_node_150 | 0.4 | n |  | TRUE
72 | bus_LV_4144-9_1_3_node_151 | 0.4 | n |  | TRUE
73 | bus_LV_4144-9_1_3_node_185 | 0.4 | n |  | TRUE
74 | bus_LV_4144-9_1_3_node_155 | 0.4 | n |  | TRUE
75 | bus_LV_4144-9_1_3_node_169 | 0.4 | n |  | TRUE
76 | bus_LV_4144-9_1_3_node_170 | 0.4 | n |  | TRUE
77 | bus_LV_4144-9_1_3_node_157 | 0.4 | n |  | TRUE
78 | bus_LV_4144-9_1_3_node_158 | 0.4 | n |  | TRUE
79 | bus_LV_4144-9_1_3_node_159 | 0.4 | n |  | TRUE
80 | bus_LV_4144-9_1_3_node_160 | 0.4 | n |  | TRUE
81 | bus_LV_4144-9_1_3_node_162 | 0.4 | n |  | TRUE
82 | bus_LV_4144-9_1_3_node_173 | 0.4 | n |  | TRUE
83 | bus_LV_4144-9_1_3_node_176 | 0.4 | n |  | TRUE
84 | bus_LV_4144-9_1_3_node_175 | 0.4 | n |  | TRUE
85 | bus_LV_4144-9_1_3_node_177 | 0.4 | n |  | TRUE
86 | bus_LV_4144-9_1_3_node_186 | 0.4 | n |  | TRUE
87 | bus_LV_4144-9_1_3_node_165 | 0.4 | n |  | TRUE
88 | bus_LV_4144-9_1_3_node_167 | 0.4 | n |  | TRUE
89 | bus_LV_4144-9_1_3_node_174 | 0.4 | n |  | TRUE
90 | bus_LV_4144-9_1_3_node_172 | 0.4 | n |  | TRUE
91 | bus_LV_4144-9_1_3_node_188 | 0.4 | n |  | TRUE
92 | bus_MV_418_0_node_43 | 20 | n |  | TRUE

## load
| name | bus | p_mw | q_mvar | const_z_percent | const_i_percent | sn_mva | scaling | in_service | type
0 | LV_4144-9_1_3_load_70 | 0 | 0.0011389 | 0.00028544 | 0 | 0 |  | 1 | TRUE | wye
1 | LV_4144-9_1_3_load_71 | 1 | 0.00086716 | 0.00021733 | 0 | 0 |  | 1 | TRUE | wye
2 | LV_4144-9_1_3_load_72 | 2 | 0.00092729 | 0.0002324 | 0 | 0 |  | 1 | TRUE | wye
3 | LV_4144-9_1_3_load_73 | 3 | 0.0011946 | 0.00029939 | 0 | 0 |  | 1 | TRUE | wye
4 | LV_4144-9_1_3_load_74 | 4 | 0.00080176 | 0.00020094 | 0 | 0 |  | 1 | TRUE | wye
5 | LV_4144-9_1_3_load_78 | 6 | 0.0010561 | 0.00026467 | 0 | 0 |  | 1 | TRUE | wye
6 | LV_4144-9_1_3_load_79 | 8 | 0.0012491 | 0.00031305 | 0 | 0 |  | 1 | TRUE | wye
7 | LV_4144-9_1_3_load_126 | 10 | 0.0024109 | 0.00060422 | 0 | 0 |  | 1 | TRUE | wye
8 | LV_4144-9_1_3_load_113 | 12 | 0.0039514 | 0.00099032 | 0 | 0 |  | 1 | TRUE | wye
9 | LV_4144-9_1_3_load_122 | 13 | 0.0024346 | 0.00061017 | 0 | 0 |  | 1 | TRUE | wye
10 | LV_4144-9_1_3_load_127 | 14 | 0.0077971 | 0.0019541 | 0 | 0 |  | 1 | TRUE | wye
11 | LV_4144-9_1_3_load_95 | 15 | 0.00073795 | 0.00018495 | 0 | 0 |  | 1 | TRUE | wye
12 | LV_4144-9_1_3_load_164 | 18 | 0.00093935 | 0.00023542 | 0 | 0 |  | 1 | TRUE | wye
13 | LV_4144-9_1_3_load_106 | 19 | 0.0086608 | 0.0021706 | 0 | 0 |  | 1 | TRUE | wye
14 | LV_4144-9_1_3_load_107 | 20 | 0.004557 | 0.0011421 | 0 | 0 |  | 1 | TRUE | wye
15 | LV_4144-9_1_3_load_109 | 22 | 0.0090102 | 0.0022582 | 0 | 0 |  | 1 | TRUE | wye
16 | LV_4144-9_1_3_load_111 | 24 | 0.0086595 | 0.0021703 | 0 | 0 |  | 1 | TRUE | wye
17 | LV_4144-9_1_3_load_124 | 25 | 0.0090147 | 0.0022593 | 0 | 0 |  | 1 | TRUE | wye
18 | LV_4144-9_1_3_load_193 | 27 | 0.0084471 | 0.002117 | 0 | 0 |  | 1 | TRUE | wye
19 | LV_4144-9_1_3_load_112 | 28 | 0.0045568 | 0.001142 | 0 | 0 |  | 1 | TRUE | wye
20 | LV_4144-9_1_3_load_121 | 29 | 0.0033728 | 0.0008453 | 0 | 0 |  | 1 | TRUE | wye
21 | LV_4144-9_1_3_load_119 | 30 | 0.0018749 | 0.00046989 | 0 | 0 |  | 1 | TRUE | wye
22 | LV_4144-9_1_3_load_132 | 31 | 0.0088839 | 0.0022265 | 0 | 0 |  | 1 | TRUE | wye
23 | LV_4144-9_1_3_load_114 | 32 | 0.0023283 | 0.00058353 | 0 | 0 |  | 1 | TRUE | wye
24 | LV_4144-9_1_3_load_116 | 33 | 0.0033267 | 0.00083375 | 0 | 0 |  | 1 | TRUE | wye
25 | LV_4144-9_1_3_load_123 | 35 | 0.0079125 | 0.0019831 | 0 | 0 |  | 1 | TRUE | wye
26 | LV_4144-9_1_3_load_156 | 36 | 0.002243 | 0.00056215 | 0 | 0 |  | 1 | TRUE | wye
27 | LV_4144-9_1_3_load_141 | 37 | 0.0044601 | 0.0011178 | 0 | 0 |  | 1 | TRUE | wye
28 | LV_4144-9_1_3_load_189 | 38 | 0.003108 | 0.00077894 | 0 | 0 |  | 1 | TRUE | wye
29 | LV_4144-9_1_3_load_178 | 39 | 0.0030692 | 0.00076921 | 0 | 0 |  | 1 | TRUE | wye
30 | LV_4144-9_1_3_load_128 | 40 | 0.0023431 | 0.00058725 | 0 | 0 |  | 1 | TRUE | wye
31 | LV_4144-9_1_3_load_129 | 41 | 0.0090137 | 0.002259 | 0 | 0 |  | 1 | TRUE | wye
32 | LV_4144-9_1_3_load_130 | 42 | 0.009106 | 0.0022822 | 0 | 0 |  | 1 | TRUE | wye
33 | LV_4144-9_1_3_load_133 | 43 | 0.0033482 | 0.00083913 | 0 | 0 |  | 1 | TRUE | wye
34 | LV_4144-9_1_3_load_134 | 44 | 0.0014998 | 0.00037589 | 0 | 0 |  | 1 | TRUE | wye
35 | LV_4144-9_1_3_load_135 | 45 | 0.0025828 | 0.0006473 | 0 | 0 |  | 1 | TRUE | wye
36 | LV_4144-9_1_3_load_136 | 46 | 0.0038174 | 0.00095674 | 0 | 0 |  | 1 | TRUE | wye
37 | LV_4144-9_1_3_load_163 | 48 | 0.0048608 | 0.0012182 | 0 | 0 |  | 1 | TRUE | wye
38 | LV_4144-9_1_3_load_183 | 49 | 0.0016081 | 0.00040303 | 0 | 0 |  | 1 | TRUE | wye
39 | LV_4144-9_1_3_load_179 | 51 | 0.0015198 | 0.0003809 | 0 | 0 |  | 1 | TRUE | wye
40 | LV_4144-9_1_3_load_187 | 52 | 0.0016922 | 0.00042412 | 0 | 0 |  | 1 | TRUE | wye
41 | LV_4144-9_1_3_load_147 | 53 | 0.0015019 | 0.00037642 | 0 | 0 |  | 1 | TRUE | wye
42 | LV_4144-9_1_3_load_138 | 54 | 0.0059447 | 0.0014899 | 0 | 0 |  | 1 | TRUE | wye
43 | LV_4144-9_1_3_load_139 | 55 | 0.001635 | 0.00040978 | 0 | 0 |  | 1 | TRUE | wye
44 | LV_4144-9_1_3_load_142 | 57 | 0.0035208 | 0.00088238 | 0 | 0 |  | 1 | TRUE | wye
45 | LV_4144-9_1_3_load_184 | 59 | 0.0018605 | 0.00046629 | 0 | 0 |  | 1 | TRUE | wye
46 | LV_4144-9_1_3_load_181 | 60 | 0.0058801 | 0.0014737 | 0 | 0 |  | 1 | TRUE | wye
47 | LV_4144-9_1_3_load_180 | 62 | 0.0027993 | 0.00070156 | 0 | 0 |  | 1 | TRUE | wye
48 | LV_4144-9_1_3_load_144 | 63 | 0.0028303 | 0.00070935 | 0 | 0 |  | 1 | TRUE | wye
49 | LV_4144-9_1_3_load_145 | 64 | 0.0019412 | 0.00048651 | 0 | 0 |  | 1 | TRUE | wye
50 | LV_4144-9_1_3_load_192 | 68 | 0.0019537 | 0.00048964 | 0 | 0 |  | 1 | TRUE | wye
51 | LV_4144-9_1_3_load_190 | 69 | 0.0015043 | 0.00037702 | 0 | 0 |  | 1 | TRUE | wye
52 | LV_4144-9_1_3_load_191 | 70 | 0.0016189 | 0.00040574 | 0 | 0 |  | 1 | TRUE | wye
53 | LV_4144-9_1_3_load_150 | 71 | 0.0042588 | 0.0010674 | 0 | 0 |  | 1 | TRUE | wye
54 | LV_4144-9_1_3_load_151 | 72 | 0.0081831 | 0.0020509 | 0 | 0 |  | 1 | TRUE | wye
55 | LV_4144-9_1_3_load_185 | 73 | 0.0036862 | 0.00092386 | 0 | 0 |  | 1 | TRUE | wye
56 | LV_4144-9_1_3_load_155 | 74 | 0.0026256 | 0.00065805 | 0 | 0 |  | 1 | TRUE | wye
57 | LV_4144-9_1_3_load_169 | 75 | 0.002636 | 0.00066065 | 0 | 0 |  | 1 | TRUE | wye
58 | LV_4144-9_1_3_load_157 | 77 | 0.0019176 | 0.0004806 | 0 | 0 |  | 1 | TRUE | wye
59 | LV_4144-9_1_3_load_158 | 78 | 0.0011173 | 0.00028001 | 0 | 0 |  | 1 | TRUE | wye
60 | LV_4144-9_1_3_load_160 | 80 | 0.0033004 | 0.00082717 | 0 | 0 |  | 1 | TRUE | wye
61 | LV_4144-9_1_3_load_162 | 81 | 0.0038402 | 0.00096245 | 0 | 0 |  | 1 | TRUE | wye
62 | LV_4144-9_1_3_load_173 | 82 | 0.001576 | 0.00039498 | 0 | 0 |  | 1 | TRUE | wye
63 | LV_4144-9_1_3_load_176 | 83 | 0.0031077 | 0.00077886 | 0 | 0 |  | 1 | TRUE | wye
64 | LV_4144-9_1_3_load_175 | 84 | 0.0027868 | 0.00069844 | 0 | 0 |  | 1 | TRUE | wye
65 | LV_4144-9_1_3_load_177 | 85 | 0.008057 | 0.0020193 | 0 | 0 |  | 1 | TRUE | wye
66 | LV_4144-9_1_3_load_186 | 86 | 0.00404 | 0.0010125 | 0 | 0 |  | 1 | TRUE | wye
67 | LV_4144-9_1_3_load_165 | 87 | 0.0010166 | 0.00025478 | 0 | 0 |  | 1 | TRUE | wye
68 | LV_4144-9_1_3_load_167 | 88 | 0.0048899 | 0.0012255 | 0 | 0 |  | 1 | TRUE | wye
69 | LV_4144-9_1_3_load_174 | 89 | 0.0025118 | 0.00062952 | 0 | 0 |  | 1 | TRUE | wye
70 | LV_4144-9_1_3_load_172 | 90 | 0.01153 | 0.0028897 | 0 | 0 |  | 1 | TRUE | wye
71 | LV_4144-9_1_3_load_188 | 91 | 0.0021982 | 0.00055092 | 0 | 0 |  | 1 | TRUE | wye

## ext_grid
| name | bus | vm_pu | va_degree | slack_weight | in_service
0 |  | 38 | 1 | 0 | 1 | TRUE

## line
| name | std_type | from_bus | to_bus | length_km | r_ohm_per_km | x_ohm_per_km | c_nf_per_km | g_us_per_km | max_i_ka | df | parallel | type | in_service
0 | LV_4144-9_1_3_line_0 |  | 0 | 1 | 0.016234 | 0.125 | 0.08 | 261 | 0 | 0.364 | 1 | 1 | cs | TRUE
1 | LV_4144-9_1_3_line_1 |  | 0 | 2 | 0.0028632 | 0.125 | 0.08 | 261 | 0 | 0.364 | 1 | 1 | cs | TRUE
2 | LV_4144-9_1_3_line_2 |  | 1 | 3 | 0.016189 | 0.125 | 0.08 | 261 | 0 | 0.364 | 1 | 1 | cs | TRUE
3 | LV_4144-9_1_3_line_3 |  | 2 | 4 | 0.013015 | 0.125 | 0.08 | 261 | 0 | 0.364 | 1 | 1 | cs | TRUE
4 | LV_4144-9_1_3_line_4 |  | 3 | 5 | 0.021131 | 0.125 | 0.08 | 261 | 0 | 0.364 | 1 | 1 | cs | TRUE
5 | LV_4144-9_1_3_line_5 |  | 4 | 6 | 0.023231 | 0.125 | 0.08 | 261 | 0 | 0.364 | 1 | 1 | cs | TRUE
6 | LV_4144-9_1_3_line_6 |  | 5 | 7 | 0.039733 | 0.125 | 0.08 | 261 | 0 | 0.364 | 1 | 1 | cs | TRUE
7 | LV_4144-9_1_3_line_7 |  | 6 | 8 | 0.0081921 | 0.125 | 0.08 | 261 | 0 | 0.364 | 1 | 1 | cs | TRUE
8 | LV_4144-9_1_3_line_8 |  | 7 | 9 | 0.027521 | 0.125 | 0.08 | 261 | 0 | 0.364 | 1 | 1 | cs | TRUE
9 | LV_4144-9_1_3_line_9 |  | 7 | 10 | 0.028444 | 0.125 | 0.08 | 261 | 0 | 0.364 | 1 | 1 | cs | TRUE
10 | LV_4144-9_1_3_line_10 |  | 9 | 11 | 0.024767 | 0.125 | 0.08 | 261 | 0 | 0.364 | 1 | 1 | cs | TRUE
11 | LV_4144-9_1_3_line_11 |  | 9 | 12 | 0.016546 | 0.125 | 0.08 | 261 | 0 | 0.364 | 1 | 1 | cs | TRUE
12 | LV_4144-9_1_3_line_12 |  | 10 | 14 | 0.029361 | 0.125 | 0.08 | 261 | 0 | 0.364 | 1 | 1 | cs | TRUE
13 | LV_4144-9_1_3_line_13 |  | 11 | 13 | 0.017581 | 0.125 | 0.08 | 261 | 0 | 0.364 | 1 | 1 | cs | TRUE
14 | LV_4144-9_1_3_line_14 |  | 12 | 32 | 0.0020109 | 0.125 | 0.08 | 261 | 0 | 0.364 | 1 | 1 | cs | TRUE
15 | LV_4144-9_1_3_line_15 |  | 13 | 35 | 0.020978 | 0.125 | 0.08 | 261 | 0 | 0.364 | 1 | 1 | cs | TRUE
16 | LV_4144-9_1_3_line_16 |  | 14 | 40 | 0.042661 | 0.125 | 0.08 | 261 | 0 | 0.364 | 1 | 1 | cs | TRUE
17 | LV_4144-9_1_3_line_17 |  | 15 | 16 | 0.011874 | 0.125 | 0.08 | 261 | 0 | 0.364 | 1 | 1 | cs | TRUE
18 | LV_4144-9_1_3_line_18 |  | 16 | 17 | 0.03219 | 0.125 | 0.08 | 261 | 0 | 0.364 | 1 | 1 | cs | TRUE
19 | LV_4144-9_1_3_line_19 |  | 16 | 18 | 0.018406 | 0.125 | 0.08 | 261 | 0 | 0.364 | 1 | 1 | cs | TRUE
20 | LV_4144-9_1_3_line_20 |  | 17 | 68 | 0.027358 | 0.125 | 0.08 | 261 | 0 | 0.364 | 1 | 1 | cs | TRUE
21 | LV_4144-9_1_3_line_21 |  | 18 | 87 | 0.0028035 | 0.125 | 0.08 | 261 | 0 | 0.364 | 1 | 1 | cs | TRUE
22 | LV_4144-9_1_3_line_22 |  | 19 | 20 | 0.0028065 | 0.125 | 0.08 | 261 | 0 | 0.364 | 1 | 1 | cs | TRUE
23 | LV_4144-9_1_3_line_23 |  | 19 | 21 | 0.019817 | 0.125 | 0.08 | 261 | 0 | 0.364 | 1 | 1 | cs | TRUE
24 | LV_4144-9_1_3_line_24 |  | 20 | 22 | 0.037135 | 0.125 | 0.08 | 261 | 0 | 0.364 | 1 | 1 | cs | TRUE
25 | LV_4144-9_1_3_line_25 |  | 21 | 23 | 0.034884 | 0.125 | 0.08 | 261 | 0 | 0.364 | 1 | 1 | cs | TRUE
26 | LV_4144-9_1_3_line_26 |  | 21 | 24 | 0.018149 | 0.125 | 0.08 | 261 | 0 | 0.364 | 1 | 1 | cs | TRUE
27 | LV_4144-9_1_3_line_27 |  | 22 | 25 | 0.00083275 | 0.125 | 0.08 | 261 | 0 | 0.364 | 1 | 1 | cs | TRUE
28 | LV_4144-9_1_3_line_28 |  | 23 | 26 | 0.064799 | 0.125 | 0.08 | 261 | 0 | 0.364 | 1 | 1 | cs | TRUE
29 | LV_4144-9_1_3_line_29 |  | 23 | 27 | 0.018198 | 0.125 | 0.08 | 261 | 0 | 0.364 | 1 | 1 | cs | TRUE
30 | LV_4144-9_1_3_line_30 |  | 24 | 28 | 0.00036431 | 0.125 | 0.08 | 261 | 0 | 0.364 | 1 | 1 | cs | TRUE
31 | LV_4144-9_1_3_line_31 |  | 26 | 29 | 0.0055083 | 0.125 | 0.08 | 261 | 0 | 0.364 | 1 | 2 | cs | TRUE
32 | LV_4144-9_1_3_line_32 |  | 26 | 30 | 0.012911 | 0.125 | 0.08 | 261 | 0 | 0.364 | 1 | 1 | cs | TRUE
33 | LV_4144-9_1_3_line_33 |  | 27 | 31 | 0.032342 | 0.125 | 0.08 | 261 | 0 | 0.364 | 1 | 1 | cs | TRUE
34 | LV_4144-9_1_3_line_34 |  | 29 | 38 | 0.022273 | 0.125 | 0.08 | 261 | 0 | 0.364 | 1 | 2 | cs | TRUE
35 | LV_4144-9_1_3_line_35 |  | 30 | 33 | 0.027535 | 0.125 | 0.08 | 261 | 0 | 0.364 | 1 | 1 | cs | TRUE
36 | LV_4144-9_1_3_line_36 |  | 31 | 42 | 0.032572 | 0.125 | 0.08 | 261 | 0 | 0.364 | 1 | 1 | cs | TRUE
37 | LV_4144-9_1_3_line_37 |  | 32 | 33 | 0.018749 | 0.125 | 0.08 | 261 | 0 | 0.364 | 1 | 1 | cs | TRUE
38 | LV_4144-9_1_3_line_38 |  | 34 | 35 | 0.016449 | 0.125 | 0.08 | 261 | 0 | 0.364 | 1 | 1 | cs | TRUE
39 | LV_4144-9_1_3_line_39 |  | 34 | 36 | 0.011368 | 0.125 | 0.08 | 261 | 0 | 0.364 | 1 | 1 | cs | TRUE
40 | LV_4144-9_1_3_line_40 |  | 36 | 37 | 0.0065271 | 0.125 | 0.08 | 261 | 0 | 0.364 | 1 | 1 | cs | TRUE
41 | LV_4144-9_1_3_line_41 |  | 37 | 55 | 0.017151 | 0.125 | 0.08 | 261 | 0 | 0.364 | 1 | 1 | cs | TRUE
42 | LV_4144-9_1_3_line_42 |  | 38 | 39 | 0.015428 | 0.125 | 0.08 | 261 | 0 | 0.364 | 1 | 1 | cs | TRUE
43 | LV_4144-9_1_3_line_43 |  | 39 | 85 | 0.0038091 | 0.125 | 0.08 | 261 | 0 | 0.364 | 1 | 1 | cs | TRUE
44 | LV_4144-9_1_3_line_44 |  | 41 | 42 | 0.018307 | 0.125 | 0.08 | 261 | 0 | 0.364 | 1 | 1 | cs | TRUE
45 | LV_4144-9_1_3_line_45 |  | 43 | 44 | 0.016264 | 0.125 | 0.08 | 261 | 0 | 0.364 | 1 | 1 | cs | TRUE
46 | LV_4144-9_1_3_line_46 |  | 43 | 45 | 0.016901 | 0.125 | 0.08 | 261 | 0 | 0.364 | 1 | 1 | cs | TRUE
47 | LV_4144-9_1_3_line_47 |  | 44 | 46 | 0.0085346 | 0.125 | 0.08 | 261 | 0 | 0.364 | 1 | 1 | cs | TRUE
48 | LV_4144-9_1_3_line_48 |  | 45 | 47 | 0.012705 | 0.125 | 0.08 | 261 | 0 | 0.364 | 1 | 1 | cs | TRUE
49 | LV_4144-9_1_3_line_49 |  | 46 | 48 | 0.020173 | 0.125 | 0.08 | 261 | 0 | 0.364 | 1 | 1 | cs | TRUE
50 | LV_4144-9_1_3_line_50 |  | 47 | 49 | 0.011747 | 0.125 | 0.08 | 261 | 0 | 0.364 | 1 | 1 | cs | TRUE
51 | LV_4144-9_1_3_line_51 |  | 47 | 50 | 0.013098 | 0.125 | 0.08 | 261 | 0 | 0.364 | 1 | 1 | cs | TRUE
52 | LV_4144-9_1_3_line_52 |  | 48 | 51 | 0.024042 | 0.125 | 0.08 | 261 | 0 | 0.364 | 1 | 1 | cs | TRUE
53 | LV_4144-9_1_3_line_53 |  | 49 | 52 | 0.012406 | 0.125 | 0.08 | 261 | 0 | 0.364 | 1 | 1 | cs | TRUE
54 | LV_4144-9_1_3_line_54 |  | 50 | 53 | 0.0067934 | 0.125 | 0.08 | 261 | 0 | 0.364 | 1 | 1 | cs | TRUE
55 | LV_4144-9_1_3_line_55 |  | 51 | 86 | 0.010934 | 0.125 | 0.08 | 261 | 0 | 0.364 | 1 | 1 | cs | TRUE
56 | LV_4144-9_1_3_line_56 |  | 52 | 91 | 0.0021563 | 0.125 | 0.08 | 261 | 0 | 0.364 | 1 | 1 | cs | TRUE
57 | LV_4144-9_1_3_line_57 |  | 53 | 64 | 0.033843 | 0.125 | 0.08 | 261 | 0 | 0.364 | 1 | 1 | cs | TRUE
58 | LV_4144-9_1_3_line_58 |  | 54 | 55 | 0.007124 | 0.125 | 0.08 | 261 | 0 | 0.364 | 1 | 1 | cs | TRUE
59 | LV_4144-9_1_3_line_59 |  | 54 | 56 | 0.0028073 | 0.125 | 0.08 | 261 | 0 | 0.364 | 1 | 1 | cs | TRUE
60 | LV_4144-9_1_3_line_60 |  | 56 | 57 | 0.020304 | 0.125 | 0.08 | 261 | 0 | 0.364 | 1 | 1 | cs | TRUE
61 | LV_4144-9_1_3_line_61 |  | 56 | 58 | 0.016085 | 0.125 | 0.08 | 261 | 0 | 0.364 | 1 | 1 | cs | TRUE
62 | LV_4144-9_1_3_line_62 |  | 58 | 59 | 0.0011931 | 0.125 | 0.08 | 261 | 0 | 0.364 | 1 | 1 | cs | TRUE
63 | LV_4144-9_1_3_line_63 |  | 58 | 60 | 0.016093 | 0.125 | 0.08 | 261 | 0 | 0.364 | 1 | 1 | cs | TRUE
64 | LV_4144-9_1_3_line_64 |  | 59 | 61 | 0.051938 | 0.125 | 0.08 | 261 | 0 | 0.364 | 1 | 1 | cs | TRUE
65 | LV_4144-9_1_3_line_65 |  | 60 | 62 | 0.031227 | 0.125 | 0.08 | 261 | 0 | 0.364 | 1 | 1 | cs | TRUE
66 | LV_4144-9_1_3_line_66 |  | 61 | 73 | 0.016174 | 0.125 | 0.08 | 261 | 0 | 0.364 | 1 | 1 | cs | TRUE
67 | LV_4144-9_1_3_line_67 |  | 61 | 72 | 0.0043413 | 0.125 | 0.08 | 261 | 0 | 0.364 | 1 | 1 | cs | TRUE
68 | LV_4144-9_1_3_line_68 |  | 63 | 64 | 0.002801 | 0.125 | 0.08 | 261 | 0 | 0.364 | 1 | 1 | cs | TRUE
69 | LV_4144-9_1_3_line_69 |  | 63 | 65 | 0.014863 | 0.125 | 0.08 | 261 | 0 | 0.364 | 1 | 1 | cs | TRUE
70 | LV_4144-9_1_3_line_70 |  | 65 | 66 | 0.016901 | 0.125 | 0.08 | 261 | 0 | 0.364 | 1 | 1 | cs | TRUE
71 | LV_4144-9_1_3_line_71 |  | 65 | 67 | 0.029432 | 0.125 | 0.08 | 261 | 0 | 0.364 | 1 | 1 | cs | TRUE
72 | LV_4144-9_1_3_line_72 |  | 66 | 68 | 0.040443 | 0.125 | 0.08 | 261 | 0 | 0.364 | 1 | 1 | cs | TRUE
73 | LV_4144-9_1_3_line_73 |  | 67 | 69 | 0.022342 | 0.125 | 0.08 | 261 | 0 | 0.364 | 1 | 1 | cs | TRUE
74 | LV_4144-9_1_3_line_74 |  | 69 | 70 | 0.022676 | 0.125 | 0.08 | 261 | 0 | 0.364 | 1 | 1 | cs | TRUE
75 | LV_4144-9_1_3_line_75 |  | 71 | 72 | 0.0051334 | 0.125 | 0.08 | 261 | 0 | 0.364 | 1 | 1 | cs | TRUE
76 | LV_4144-9_1_3_line_76 |  | 74 | 75 | 0.017563 | 0.125 | 0.08 | 261 | 0 | 0.364 | 1 | 1 | cs | TRUE
77 | LV_4144-9_1_3_line_77 |  | 75 | 76 | 0.014241 | 0.125 | 0.08 | 261 | 0 | 0.364 | 1 | 1 | cs | TRUE
78 | LV_4144-9_1_3_line_78 |  | 76 | 90 | 0.010807 | 0.125 | 0.08 | 261 | 0 | 0.364 | 1 | 1 | cs | TRUE
79 | LV_4144-9_1_3_line_79 |  | 77 | 78 | 0.012911 | 0.125 | 0.08 | 261 | 0 | 0.364 | 1 | 1 | cs | TRUE
80 | LV_4144-9_1_3_line_80 |  | 77 | 79 | 0.022344 | 0.125 | 0.08 | 261 | 0 | 0.364 | 1 | 1 | cs | TRUE
81 | LV_4144-9_1_3_line_81 |  | 78 | 80 | 0.01191 | 0.125 | 0.08 | 261 | 0 | 0.364 | 1 | 1 | cs | TRUE
82 | LV_4144-9_1_3_line_82 |  | 79 | 81 | 0.0086032 | 0.125 | 0.08 | 261 | 0 | 0.364 | 1 | 1 | cs | TRUE
83 | LV_4144-9_1_3_line_83 |  | 80 | 82 | 0.013391 | 0.125 | 0.08 | 261 | 0 | 0.364 | 1 | 1 | cs | TRUE
84 | LV_4144-9_1_3_line_84 |  | 81 | 83 | 0.022013 | 0.125 | 0.08 | 261 | 0 | 0.364 | 1 | 1 | cs | TRUE
85 | LV_4144-9_1_3_line_85 |  | 82 | 84 | 0.016226 | 0.125 | 0.08 | 261 | 0 | 0.364 | 1 | 1 | cs | TRUE
86 | LV_4144-9_1_3_line_86 |  | 83 | 85 | 0.020779 | 0.125 | 0.08 | 261 | 0 | 0.364 | 1 | 1 | cs | TRUE
87 | LV_4144-9_1_3_line_87 |  | 84 | 89 | 0.0094185 | 0.125 | 0.08 | 261 | 0 | 0.364 | 1 | 1 | cs | TRUE
88 | LV_4144-9_1_3_line_88 |  | 86 | 90 | 0.016917 | 0.125 | 0.08 | 261 | 0 | 0.364 | 1 | 1 | cs | TRUE
89 | LV_4144-9_1_3_line_89 |  | 87 | 88 | 0.017369 | 0.125 | 0.08 | 261 | 0 | 0.364 | 1 | 1 | cs | TRUE
90 | LV_4144-9_1_3_line_90 |  | 88 | 89 | 0.011072 | 0.125 | 0.08 | 261 | 0 | 0.364 | 1 | 1 | cs | TRUE

## trafo
| name | std_type | hv_bus | lv_bus | sn_mva | vn_hv_kv | vn_lv_kv | vk_percent | vkr_percent | pfe_kw | i0_percent | shift_degree | tap_side | tap_neutral | tap_min | tap_max | tap_step_percent | tap_step_degree | tap_pos | tap_phase_shifter | parallel | df | in_service
0 | LV_4144-9_1_3_trafo_189 | 0.63 MVA 20/0.4 kV | 92 | 38 | 0.63 | 20 | 0.4 | 6 | 1.206 | 1.65 | 0.2619 | 150 | hv | 0 | -2 | 2 | 2.5 | 0 | 0 | FALSE | 1 | 1 | TRUE

## line_geodata
| x0 | y0 | x1 | y1 | x2 | y2 | x3 | y3
0 | 2646399.8942 | 1239932.3669 | 2646384.0097 | 1239935.7151
1 | 2646399.8942 | 1239932.3669 | 2646402.6959 | 1239931.7764
2 | 2646368.169 | 1239939.054 | 2646384.0097 | 1239935.7151
3 | 2646415.4306 | 1239929.0922 | 2646402.6959 | 1239931.7764
4 | 2646347.627 | 1239943.9904 | 2646361.2811 | 1239940.5058 | 2646368.169 | 1239939.054
5 | 2646415.4306 | 1239929.0922 | 2646438.1619 | 1239924.3009
6 | 2646350.6224 | 1239983.6061 | 2646347.627 | 1239943.9904
7 | 2646446.1778 | 1239922.6113 | 2646438.1619 | 1239924.3009
8 | 2646350.6224 | 1239983.6061 | 2646350.7689 | 1239991.9683 | 2646350.8458 | 1239999.5516 | 2646350.8538 | 1240011.1258
9 | 2646350.6224 | 1239983.6061 | 2646378.8419 | 1239980.0407
10 | 2646337.7695 | 1239997.804 | 2646350.8458 | 1239999.5516 | 2646350.8538 | 1240011.1258
11 | 2646350.8538 | 1240011.1258 | 2646363.2586 | 1240011.6896 | 2646367.2884 | 1240012.585
12 | 2646378.8419 | 1239980.0407 | 2646379.7121 | 1239979.9308 | 2646407.6425 | 1239974.3432
13 | 2646337.7695 | 1239997.804 | 2646335.7444 | 1240015.2683
14 | 2646369.2514 | 1240013.0212 | 2646367.2884 | 1240012.585
15 | 2646337.0429 | 1240035.7892 | 2646335.4978 | 1240033.087 | 2646335.0697 | 1240021.0869 | 2646335.7444 | 1240015.2683
16 | 2646448.2627 | 1239961.5099 | 2646415.923 | 1239972.6866 | 2646407.6425 | 1239974.3432
17 | 2646630.2156 | 1240074.9532 | 2646627.5179 | 1240063.3897
18 | 2646630.2156 | 1240074.9532 | 2646630.3197 | 1240088.6629 | 2646631.8463 | 1240107.0757
19 | 2646630.2156 | 1240074.9532 | 2646623.7094 | 1240076.2919 | 2646612.2193 | 1240078.8123
20 | 2646631.8463 | 1240107.0757 | 2646621.7881 | 1240113.9235 | 2646615.5577 | 1240123.4808 | 2646614.2767 | 1240127.0387
21 | 2646612.2193 | 1240078.8123 | 2646609.4809 | 1240079.413
22 | 2646493.0422 | 1239989.6741 | 2646495.7963 | 1239989.1345
23 | 2646473.595 | 1239993.4843 | 2646493.0422 | 1239989.6741
24 | 2646495.7963 | 1239989.1345 | 2646532.2385 | 1239981.9946
25 | 2646473.595 | 1239993.4843 | 2646477.8202 | 1240021.7468 | 2646477.8994 | 1240028.0515
26 | 2646473.595 | 1239993.4843 | 2646455.743 | 1239996.7535
27 | 2646533.0557 | 1239981.8345 | 2646532.2385 | 1239981.9946
28 | 2646477.8994 | 1240028.0515 | 2646477.6029 | 1240032.1296 | 2646418.2414 | 1240045.641
29 | 2646477.8994 | 1240028.0515 | 2646495.7048 | 1240024.2894
30 | 2646455.3847 | 1239996.8191 | 2646455.743 | 1239996.7535
31 | 2646418.2414 | 1240045.641 | 2646422.6777 | 1240048.906
32 | 2646418.2414 | 1240045.641 | 2646407.8446 | 1240037.9866
33 | 2646527.0414 | 1240023.6601 | 2646517.3767 | 1240025.67 | 2646506.2131 | 1240022.0691 | 2646495.7048 | 1240024.2894
34 | 2646422.6777 | 1240048.906 | 2646440.6161 | 1240062.1085
35 | 2646385.4866 | 1240021.9234 | 2646391.3769 | 1240025.8628 | 2646407.8446 | 1240037.9866
36 | 2646527.0414 | 1240023.6601 | 2646541.8494 | 1240020.5806 | 2646549.2551 | 1240014.4791 | 2646556.9513 | 1240012.9229
37 | 2646369.2514 | 1240013.0212 | 2646373.6309 | 1240013.9943 | 2646385.4866 | 1240021.9234
38 | 2646347.8384 | 1240047.6927 | 2646341.0855 | 1240042.8591 | 2646337.0429 | 1240035.7892
39 | 2646347.8384 | 1240047.6927 | 2646347.2541 | 1240054.7372 | 2646346.7953 | 1240059.0123
40 | 2646346.7953 | 1240059.0123 | 2646346.0989 | 1240065.5022
41 | 2646346.0989 | 1240065.5022 | 2646344.2688 | 1240082.5555
42 | 2646440.6161 | 1240062.1085 | 2646453.0419 | 1240071.2536
43 | 2646453.0419 | 1240071.2536 | 2646456.1097 | 1240073.5115
44 | 2646556.9513 | 1240012.9229 | 2646574.8955 | 1240009.2945
45 | 2646479.7805 | 1240144.8209 | 2646495.9282 | 1240142.8767
46 | 2646512.7067 | 1240140.844 | 2646504.5869 | 1240141.8342 | 2646495.9282 | 1240142.8767
47 | 2646479.7805 | 1240144.8209 | 2646471.3071 | 1240145.8411
48 | 2646525.3187 | 1240139.306 | 2646512.7067 | 1240140.844
49 | 2646471.3071 | 1240145.8411 | 2646451.2789 | 1240148.2525
50 | 2646525.3187 | 1240139.306 | 2646527.8644 | 1240150.7738
51 | 2646525.3187 | 1240139.306 | 2646531.9723 | 1240136.5118 | 2646536.4189 | 1240132.6219
52 | 2646427.5147 | 1240151.8738 | 2646445.7986 | 1240148.9123 | 2646451.2789 | 1240148.2525
53 | 2646532.905 | 1240161.761 | 2646529.2994 | 1240157.2377 | 2646527.8644 | 1240150.7738
54 | 2646536.4189 | 1240132.6219 | 2646539.3887 | 1240134.8133 | 2646541.9128 | 1240136.6176
55 | 2646427.5147 | 1240151.8738 | 2646416.7212 | 1240153.6221
56 | 2646534.2491 | 1240163.4472 | 2646532.905 | 1240161.761
57 | 2646541.9128 | 1240136.6176 | 2646569.4448 | 1240156.2985
58 | 2646343.5087 | 1240089.6388 | 2646344.2688 | 1240082.5555
59 | 2646343.2092 | 1240092.4301 | 2646343.5087 | 1240089.6388
60 | 2646343.2092 | 1240092.4301 | 2646341.2582 | 1240112.64
61 | 2646327.2624 | 1240090.3266 | 2646333.0865 | 1240091.117 | 2646343.2092 | 1240092.4301
62 | 2646327.2624 | 1240090.3266 | 2646326.0788 | 1240090.176
63 | 2646327.2624 | 1240090.3266 | 2646326.1865 | 1240100.2913 | 2646327.2536 | 1240106.2668
64 | 2646274.516 | 1240086.691 | 2646279.7725 | 1240085.5979 | 2646295.1334 | 1240086.2402 | 2646326.0788 | 1240090.176
65 | 2646327.2678 | 1240137.2352 | 2646327.7925 | 1240134.804 | 2646329.0556 | 1240116.3575 | 2646327.2536 | 1240106.2668
66 | 2646274.516 | 1240086.691 | 2646272.2384 | 1240090.7648 | 2646270.7218 | 1240102.1709
67 | 2646274.516 | 1240086.691 | 2646272.056 | 1240083.1139
68 | 2646569.4448 | 1240156.2985 | 2646571.7235 | 1240157.9274
69 | 2646583.8151 | 1240166.5709 | 2646571.7235 | 1240157.9274
70 | 2646583.8151 | 1240166.5709 | 2646591.5557 | 1240166.9096 | 2646600.5762 | 1240165.0903
71 | 2646583.8151 | 1240166.5709 | 2646588.3918 | 1240174.045 | 2646591.7845 | 1240184.0114 | 2646589.9972 | 1240193.9928
72 | 2646600.5762 | 1240165.0903 | 2646614.2767 | 1240127.0387
73 | 2646589.9972 | 1240193.9928 | 2646567.7238 | 1240195.7421
74 | 2646567.7238 | 1240195.7421 | 2646566.9574 | 1240195.8022 | 2646545.2558 | 1240198.7996
75 | 2646272.056 | 1240083.1139 | 2646266.9734 | 1240082.3936
76 | 2646375.2787 | 1240160.2216 | 2646357.9198 | 1240162.8936
77 | 2646389.3535 | 1240158.055 | 2646375.2787 | 1240160.2216
78 | 2646389.3535 | 1240158.055 | 2646400.0218 | 1240156.327
79 | 2646531.9392 | 1240096.4225 | 2646519.328 | 1240099.1889
80 | 2646497.503 | 1240103.9764 | 2646519.328 | 1240099.1889
81 | 2646531.9392 | 1240096.4225 | 2646543.5724 | 1240093.8707
82 | 2646497.503 | 1240103.9764 | 2646490.5741 | 1240098.8768
83 | 2646556.6522 | 1240091.0015 | 2646543.5724 | 1240093.8707
84 | 2646472.8449 | 1240085.8284 | 2646490.5741 | 1240098.8768
85 | 2646572.5013 | 1240087.5248 | 2646556.6522 | 1240091.0015
86 | 2646472.8449 | 1240085.8284 | 2646456.1097 | 1240073.5115
87 | 2646581.701 | 1240085.5068 | 2646572.5013 | 1240087.5248
88 | 2646416.7212 | 1240153.6221 | 2646400.0218 | 1240156.327
89 | 2646609.4809 | 1240079.413 | 2646592.5157 | 1240083.1345
90 | 2646581.701 | 1240085.5068 | 2646592.5157 | 1240083.1345

## bus_geodata
| x | y | coords
0 | 2646399.8942 | 1239932.3669
1 | 2646384.0097 | 1239935.7151
2 | 2646402.6959 | 1239931.7764
3 | 2646368.169 | 1239939.054
4 | 2646415.4306 | 1239929.0922
5 | 2646347.627 | 1239943.9904
6 | 2646438.1619 | 1239924.3009
7 | 2646350.6224 | 1239983.6061
8 | 2646446.1778 | 1239922.6113
9 | 2646350.8538 | 1240011.1258
10 | 2646378.8419 | 1239980.0407
11 | 2646337.7695 | 1239997.804
12 | 2646367.2884 | 1240012.585
13 | 2646335.7444 | 1240015.2683
14 | 2646407.6425 | 1239974.3432
15 | 2646627.5179 | 1240063.3897
16 | 2646630.2156 | 1240074.9532
17 | 2646631.8463 | 1240107.0757
18 | 2646612.2193 | 1240078.8123
19 | 2646493.0422 | 1239989.6741
20 | 2646495.7963 | 1239989.1345
21 | 2646473.595 | 1239993.4843
22 | 2646532.2385 | 1239981.9946
23 | 2646477.8994 | 1240028.0515
24 | 2646455.743 | 1239996.7535
25 | 2646533.0557 | 1239981.8345
26 | 2646418.2414 | 1240045.641
27 | 2646495.7048 | 1240024.2894
28 | 2646455.3847 | 1239996.8191
29 | 2646422.6777 | 1240048.906
30 | 2646407.8446 | 1240037.9866
31 | 2646527.0414 | 1240023.6601
32 | 2646369.2514 | 1240013.0212
33 | 2646385.4866 | 1240021.9234
34 | 2646347.8384 | 1240047.6927
35 | 2646337.0429 | 1240035.7892
36 | 2646346.7953 | 1240059.0123
37 | 2646346.0989 | 1240065.5022
38 | 2646440.6161 | 1240062.1085
39 | 2646453.0419 | 1240071.2536
40 | 2646448.2627 | 1239961.5099
41 | 2646574.8955 | 1240009.2945
42 | 2646556.9513 | 1240012.9229
43 | 2646495.9282 | 1240142.8767
44 | 2646479.7805 | 1240144.8209
45 | 2646512.7067 | 1240140.844
46 | 2646471.3071 | 1240145.8411
47 | 2646525.3187 | 1240139.306
48 | 2646451.2789 | 1240148.2525
49 | 2646527.8644 | 1240150.7738
50 | 2646536.4189 | 1240132.6219
51 | 2646427.5147 | 1240151.8738
52 | 2646532.905 | 1240161.761
53 | 2646541.9128 | 1240136.6176
54 | 2646343.5087 | 1240089.6388
55 | 2646344.2688 | 1240082.5555
56 | 2646343.2092 | 1240092.4301
57 | 2646341.2582 | 1240112.64
58 | 2646327.2624 | 1240090.3266
59 | 2646326.0788 | 1240090.176
60 | 2646327.2536 | 1240106.2668
61 | 2646274.516 | 1240086.691
62 | 2646327.2678 | 1240137.2352
63 | 2646571.7235 | 1240157.9274
64 | 2646569.4448 | 1240156.2985
65 | 2646583.8151 | 1240166.5709
66 | 2646600.5762 | 1240165.0903
67 | 2646589.9972 | 1240193.9928
68 | 2646614.2767 | 1240127.0387
69 | 2646567.7238 | 1240195.742
70 | 2646545.2558 | 1240198.7996
71 | 2646266.9734 | 1240082.3936
72 | 2646272.056 | 1240083.1139
73 | 2646270.7218 | 1240102.1709
74 | 2646357.9198 | 1240162.8936
75 | 2646375.2787 | 1240160.2216
76 | 2646389.3535 | 1240158.055
77 | 2646519.328 | 1240099.1889
78 | 2646531.9392 | 1240096.4225
79 | 2646497.503 | 1240103.9764
80 | 2646543.5724 | 1240093.8707
81 | 2646490.5741 | 1240098.8768
82 | 2646556.6522 | 1240091.0015
83 | 2646472.8449 | 1240085.8284
84 | 2646572.5013 | 1240087.5248
85 | 2646456.1097 | 1240073.5115
86 | 2646416.7212 | 1240153.6221
87 | 2646609.4809 | 1240079.413
88 | 2646592.5157 | 1240083.1345
89 | 2646581.701 | 1240085.5068
90 | 2646400.0218 | 1240156.327
91 | 2646534.2491 | 1240163.4472
92 | 2646440.6161 | 1240062.1085

## line_std_types
| c_nf_per_km | r_ohm_per_km | x_ohm_per_km | max_i_ka | type | q_mm2 | alpha | voltage_rating
NAYY 4x50 SE | 210 | 0.642 | 0.083 | 0.142 | cs | 50 | 0.00403 | LV
NAYY 4x120 SE | 264 | 0.225 | 0.08 | 0.242 | cs | 120 | 0.00403 | LV
NAYY 4x150 SE | 261 | 0.208 | 0.08 | 0.27 | cs | 150 | 0.00403 | LV
NA2XS2Y 1x95 RM/25 12/20 kV | 216 | 0.313 | 0.132 | 0.252 | cs | 95 | 0.00403 | MV
NA2XS2Y 1x185 RM/25 12/20 kV | 273 | 0.161 | 0.117 | 0.362 | cs | 185 | 0.00403 | MV
NA2XS2Y 1x240 RM/25 12/20 kV | 304 | 0.122 | 0.112 | 0.421 | cs | 240 | 0.00403 | MV
NA2XS2Y 1x95 RM/25 6/10 kV | 315 | 0.313 | 0.123 | 0.249 | cs | 95 | 0.00403 | MV
NA2XS2Y 1x185 RM/25 6/10 kV | 406 | 0.161 | 0.11 | 0.358 | cs | 185 | 0.00403 | MV
NA2XS2Y 1x240 RM/25 6/10 kV | 456 | 0.122 | 0.105 | 0.416 | cs | 240 | 0.00403 | MV
NA2XS2Y 1x150 RM/25 12/20 kV | 250 | 0.206 | 0.116 | 0.319 | cs | 150 | 0.00403 | MV
NA2XS2Y 1x120 RM/25 12/20 kV | 230 | 0.253 | 0.119 | 0.283 | cs | 120 | 0.00403 | MV
NA2XS2Y 1x70 RM/25 12/20 kV | 190 | 0.443 | 0.132 | 0.22 | cs | 70 | 0.00403 | MV
NA2XS2Y 1x150 RM/25 6/10 kV | 360 | 0.206 | 0.11 | 0.315 | cs | 150 | 0.00403 | MV
NA2XS2Y 1x120 RM/25 6/10 kV | 340 | 0.253 | 0.113 | 0.28 | cs | 120 | 0.00403 | MV
NA2XS2Y 1x70 RM/25 6/10 kV | 280 | 0.443 | 0.123 | 0.217 | cs | 70 | 0.00403 | MV
N2XS(FL)2Y 1x120 RM/35 64/110 kV | 112 | 0.153 | 0.166 | 0.366 | cs | 120 | 0.00393 | HV
N2XS(FL)2Y 1x185 RM/35 64/110 kV | 125 | 0.099 | 0.156 | 0.457 | cs | 185 | 0.00393 | HV
N2XS(FL)2Y 1x240 RM/35 64/110 kV | 135 | 0.075 | 0.149 | 0.526 | cs | 240 | 0.00393 | HV
N2XS(FL)2Y 1x300 RM/35 64/110 kV | 144 | 0.06 | 0.144 | 0.588 | cs | 300 | 0.00393 | HV
15-AL1/3-ST1A 0.4 | 11 | 1.8769 | 0.35 | 0.105 | ol | 16 | 0.00403 | LV
24-AL1/4-ST1A 0.4 | 11.25 | 1.2012 | 0.335 | 0.14 | ol | 24 | 0.00403 | LV
48-AL1/8-ST1A 0.4 | 12.2 | 0.5939 | 0.3 | 0.21 | ol | 48 | 0.00403 | LV
94-AL1/15-ST1A 0.4 | 13.2 | 0.306 | 0.29 | 0.35 | ol | 94 | 0.00403 | LV
34-AL1/6-ST1A 10.0 | 9.7 | 0.8342 | 0.36 | 0.17 | ol | 34 | 0.00403 | MV
48-AL1/8-ST1A 10.0 | 10.1 | 0.5939 | 0.35 | 0.21 | ol | 48 | 0.00403 | MV
70-AL1/11-ST1A 10.0 | 10.4 | 0.4132 | 0.339 | 0.29 | ol | 70 | 0.00403 | MV
94-AL1/15-ST1A 10.0 | 10.75 | 0.306 | 0.33 | 0.35 | ol | 94 | 0.00403 | MV
122-AL1/20-ST1A 10.0 | 11.1 | 0.2376 | 0.323 | 0.41 | ol | 122 | 0.00403 | MV
149-AL1/24-ST1A 10.0 | 11.25 | 0.194 | 0.315 | 0.47 | ol | 149 | 0.00403 | MV
34-AL1/6-ST1A 20.0 | 9.15 | 0.8342 | 0.382 | 0.17 | ol | 34 | 0.00403 | MV
48-AL1/8-ST1A 20.0 | 9.5 | 0.5939 | 0.372 | 0.21 | ol | 48 | 0.00403 | MV
70-AL1/11-ST1A 20.0 | 9.7 | 0.4132 | 0.36 | 0.29 | ol | 70 | 0.00403 | MV
94-AL1/15-ST1A 20.0 | 10 | 0.306 | 0.35 | 0.35 | ol | 94 | 0.00403 | MV
122-AL1/20-ST1A 20.0 | 10.3 | 0.2376 | 0.344 | 0.41 | ol | 122 | 0.00403 | MV
149-AL1/24-ST1A 20.0 | 10.5 | 0.194 | 0.337 | 0.47 | ol | 149 | 0.00403 | MV
184-AL1/30-ST1A 20.0 | 10.75 | 0.1571 | 0.33 | 0.535 | ol | 184 | 0.00403 | MV
243-AL1/39-ST1A 20.0 | 11 | 0.1188 | 0.32 | 0.645 | ol | 243 | 0.00403 | MV
48-AL1/8-ST1A 110.0 | 8 | 0.5939 | 0.46 | 0.21 | ol | 48 | 0.00403 | HV
70-AL1/11-ST1A 110.0 | 8.4 | 0.4132 | 0.45 | 0.29 | ol | 70 | 0.00403 | HV
94-AL1/15-ST1A 110.0 | 8.65 | 0.306 | 0.44 | 0.35 | ol | 94 | 0.00403 | HV
122-AL1/20-ST1A 110.0 | 8.5 | 0.2376 | 0.43 | 0.41 | ol | 122 | 0.00403 | HV
149-AL1/24-ST1A 110.0 | 8.75 | 0.194 | 0.41 | 0.47 | ol | 149 | 0.00403 | HV
184-AL1/30-ST1A 110.0 | 8.8 | 0.1571 | 0.4 | 0.535 | ol | 184 | 0.00403 | HV
243-AL1/39-ST1A 110.0 | 9 | 0.1188 | 0.39 | 0.645 | ol | 243 | 0.00403 | HV
305-AL1/39-ST1A 110.0 | 9.2 | 0.0949 | 0.38 | 0.74 | ol | 305 | 0.00403 | HV
490-AL1/64-ST1A 110.0 | 9.75 | 0.059 | 0.37 | 0.96 | ol | 490 | 0.00403 | HV
679-AL1/86-ST1A 110.0 | 9.95 | 0.042 | 0.36 | 1.15 | ol | 679 | 0.00403 | HV
490-AL1/64-ST1A 220.0 | 10 | 0.059 | 0.285 | 0.96 | ol | 490 | 0.00403 | HV
679-AL1/86-ST1A 220.0 | 11.7 | 0.042 | 0.275 | 1.15 | ol | 679 | 0.00403 | HV
490-AL1/64-ST1A 380.0 | 11 | 0.059 | 0.253 | 0.96 | ol | 490 | 0.00403 | HV
679-AL1/86-ST1A 380.0 | 14.6 | 0.042 | 0.25 | 1.15 | ol | 679 | 0.00403 | HV

## trafo_std_types
| i0_percent | pfe_kw | vkr_percent | sn_mva | vn_lv_kv | vn_hv_kv | vk_percent | shift_degree | vector_group | tap_side | tap_neutral | tap_min | tap_max | tap_step_degree | tap_step_percent | tap_phase_shifter
160 MVA 380/110 kV | 0.06 | 60 | 0.25 | 160 | 110 | 380 | 12.2 | 0 | Yy0 | hv | 0 | -9 | 9 | 0 | 1.5 | FALSE
100 MVA 220/110 kV | 0.06 | 55 | 0.26 | 100 | 110 | 220 | 12 | 0 | Yy0 | hv | 0 | -9 | 9 | 0 | 1.5 | FALSE
63 MVA 110/20 kV | 0.04 | 22 | 0.32 | 63 | 20 | 110 | 18 | 150 | YNd5 | hv | 0 | -9 | 9 | 0 | 1.5 | FALSE
40 MVA 110/20 kV | 0.05 | 18 | 0.34 | 40 | 20 | 110 | 16.2 | 150 | YNd5 | hv | 0 | -9 | 9 | 0 | 1.5 | FALSE
25 MVA 110/20 kV | 0.07 | 14 | 0.41 | 25 | 20 | 110 | 12 | 150 | YNd5 | hv | 0 | -9 | 9 | 0 | 1.5 | FALSE
63 MVA 110/10 kV | 0.04 | 22 | 0.32 | 63 | 10 | 110 | 18 | 150 | YNd5 | hv | 0 | -9 | 9 | 0 | 1.5 | FALSE
40 MVA 110/10 kV | 0.05 | 18 | 0.34 | 40 | 10 | 110 | 16.2 | 150 | YNd5 | hv | 0 | -9 | 9 | 0 | 1.5 | FALSE
25 MVA 110/10 kV | 0.07 | 14 | 0.41 | 25 | 10 | 110 | 12 | 150 | YNd5 | hv | 0 | -9 | 9 | 0 | 1.5 | FALSE
0.25 MVA 20/0.4 kV | 0.32 | 0.8 | 1.44 | 0.25 | 0.4 | 20 | 6 | 150 | Yzn5 | hv | 0 | -2 | 2 | 0 | 2.5 | FALSE
0.4 MVA 20/0.4 kV | 0.3375 | 1.35 | 1.425 | 0.4 | 0.4 | 20 | 6 | 150 | Dyn5 | hv | 0 | -2 | 2 | 0 | 2.5 | FALSE
0.63 MVA 20/0.4 kV | 0.2619 | 1.65 | 1.206 | 0.63 | 0.4 | 20 | 6 | 150 | Dyn5 | hv | 0 | -2 | 2 | 0 | 2.5 | FALSE
0.25 MVA 10/0.4 kV | 0.24 | 0.6 | 1.2 | 0.25 | 0.4 | 10 | 4 | 150 | Dyn5 | hv | 0 | -2 | 2 | 0 | 2.5 | FALSE
0.4 MVA 10/0.4 kV | 0.2375 | 0.95 | 1.325 | 0.4 | 0.4 | 10 | 4 | 150 | Dyn5 | hv | 0 | -2 | 2 | 0 | 2.5 | FALSE
0.63 MVA 10/0.4 kV | 0.1873 | 1.18 | 1.0794 | 0.63 | 0.4 | 10 | 4 | 150 | Dyn5 | hv | 0 | -2 | 2 | 0 | 2.5 | FALSE

## trafo3w_std_types
| sn_hv_mva | sn_mv_mva | sn_lv_mva | vn_hv_kv | vn_mv_kv | vn_lv_kv | vk_hv_percent | vk_mv_percent | vk_lv_percent | vkr_hv_percent | vkr_mv_percent | vkr_lv_percent | pfe_kw | i0_percent | shift_mv_degree | shift_lv_degree | vector_group | tap_side | tap_neutral | tap_min | tap_max | tap_step_percent
63/25/38 MVA 110/20/10 kV | 63 | 25 | 38 | 110 | 20 | 10 | 10.4 | 10.4 | 10.4 | 0.28 | 0.32 | 0.35 | 35 | 0.89 | 0 | 0 | YN0yn0yn0 | hv | 0 | -10 | 10 | 1.2
63/25/38 MVA 110/10/10 kV | 63 | 25 | 38 | 110 | 10 | 10 | 10.4 | 10.4 | 10.4 | 0.28 | 0.32 | 0.35 | 35 | 0.89 | 0 | 0 | YN0yn0yn0 | hv | 0 | -10 | 10 | 1.2

## fuse_std_types
| fuse_type | i_rated_a | t_avg | t_min | t_total | x_avg | x_min | x_total
HV 100A | HV 100A | 100 | 0 | [10.0, 3.64, 0.854, 0.281, 0.1, 0.0531, 0.022, 0.01] | [10.0, 4.267, 1.21, 0.403, 0.1, 0.058, 0.022, 0.01] | 0 | [300.0, 350.0, 450.0, 550.0, 700.0, 850.0, 1200.0, 1752.0] | [600.0, 700.0, 900.0, 1150.0, 1665.0, 2000.0, 3000.0, 4313.0]
HV 10A | HV 10A | 10 | 0 | [10.0, 1675.0, 0.344, 0.156, 0.1, 0.0417, 0.0171, 0.01] | [10.0, 1.3, 0.3, 0.155, 0.1, 0.0555, 0.023, 0.01] | 0 | [30.0, 32.0, 35.0, 37.0, 39.0, 50.0, 70.0, 88.0] | [60.0, 70.0, 80.0, 87.0, 94.0, 110.0, 150.0, 216.0]
HV 125A | HV 125A | 125 | 0 | [10.0, 1.82, 0.344, 0.1, 0.0467, 0.0269, 0.01] | [10.0, 2.478, 0.426, 0.1, 0.0427, 0.0211, 0.01] | 0 | [375.0, 500.0, 700.0, 925.0, 1200.0, 1500.0, 2341.0] | [750.0, 1000.0, 1500.0, 2200.0, 3000.0, 4000.0, 5765.0]
HV 160A | HV 160A | 160 | 0 | [10.0, 4.15, 1.03, 0.198, 0.1, 0.051, 0.0172, 0.01] | [10.0, 2.3, 0.734, 0.274, 0.1, 0.046, 0.0177, 0.01] | 0 | [480.0, 550.0, 700.0, 1000.0, 1260.0, 1600.0, 2500.0, 3227.0] | [960.0, 1300.0, 1700.0, 2200.0, 2996.0, 4000.0, 6000.0, 7946.0]
HV 16A | HV 16A | 16 | 0 | [10.0, 0.352, 0.164, 0.1, 0.0649, 0.0342, 0.01] | [10.0, 2.34, 0.722, 0.181, 0.1, 0.055, 0.0296, 0.01] | 0 | [48.0, 60.0, 65.0, 71.0, 80.0, 100.0, 162.0] | [96.0, 110.0, 125.0, 150.0, 168.0, 200.0, 250.0, 398.0]
HV 200A | HV 200A | 200 | 0 | [10.0, 4.267, 1.21, 0.403, 0.1, 0.058, 0.022, 0.01] | [10.0, 3.73, 1.654, 0.328, 0.1, 0.0531, 0.019, 0.01] | 0 | [600.0, 700.0, 900.0, 1150.0, 1665.0, 2000.0, 3000.0, 4313.0] | [1200.0, 1500.0, 1800.0, 2700.0, 3960.0, 5000.0, 7500.0, 10620.0]
HV 20A | HV 20A | 20 | 0 | [10.0, 1.3, 0.3, 0.155, 0.1, 0.0555, 0.023, 0.01] | [10.0, 1.3, 0.161, 0.1, 0.0611, 0.0399, 0.0141, 0.01] | 0 | [60.0, 70.0, 80.0, 87.0, 94.0, 110.0, 150.0, 216.0] | [120.0, 150.0, 200.0, 223.0, 260.0, 300.0, 450.0, 532.0]
HV 25A | HV 25A | 25 | 0 | [10.0, 2.512, 0.833, 0.299, 0.1, 0.0372, 0.0223, 0.01] | [10.0, 3.125, 0.597, 0.198, 0.1, 0.0378, 0.022, 0.01] | 0 | [75.0, 82.0, 90.0, 100.0, 124.0, 170.0, 200.0, 289.0] | [150.0, 170.0, 210.0, 250.0, 294.0, 400.0, 500.0, 711.0]
HV 31.5A | HV 31.5A | 31.5 | 0 | [10.0, 2.34, 0.722, 0.181, 0.1, 0.055, 0.0296, 0.01] | [10.0, 2.84, 0.368, 0.164, 0.1, 0.0621, 0.0378, 0.0195, 0.01] | 0 | [95.0, 110.0, 125.0, 150.0, 165.0, 200.0, 250.0, 390.0] | [189.0, 220.0, 300.0, 350.0, 393.0, 450.0, 530.0, 700.0, 960.0]
HV 40A | HV 40A | 40 | 0 | [10.0, 1.3, 0.161, 0.1, 0.0611, 0.0399, 0.0141, 0.01] | [10.0, 2.05, 0.369, 0.198, 0.1, 0.051, 0.0298, 0.01] | 0 | [120.0, 150.0, 200.0, 223.0, 260.0, 300.0, 450.0, 532.0] | [240.0, 300.0, 400.0, 450.0, 530.0, 650.0, 800.0, 1311.0]
HV 50A | HV 50A | 50 | 0 | [10.0, 3.215, 0.597, 0.198, 0.1, 0.0378, 0.022, 0.01] | [10.0, 3.64, 0.854, 0.281, 0.1, 0.0531, 0.022, 0.01] | 0 | [150.0, 170.0, 210.0, 250.0, 294.0, 400.0, 500.0, 711.0] | [300.0, 350.0, 450.0, 550.0, 700.0, 850.0, 1200.0, 1752.0]
HV 6.3A | HV 6.3A | 6.3 | 0 | [10.0, 1.39, 0.344, 0.168, 0.1, 0.056, 0.0263, 0.01] | [10.0, 1.711, 0.516, 0.198, 0.1, 0.0634, 0.0303, 0.01] | 0 | [19.0, 19.5, 20.4, 20.8, 22.0, 25.0, 32.0, 48.0] | [38.0, 40.0, 43.0, 48.0, 53.0, 60.0, 75.0, 118.0]
HV 63A | HV 63A | 63 | 0 | [10.0, 2.84, 0.368, 0.164, 0.1, 0.0621, 0.0378, 0.0195, 0.01] | [10.0, 1.82, 0.344, 0.1, 0.0467, 0.0269, 0.01] | 0 | [189.0, 220.0, 300.0, 350.0, 393.0, 450.0, 530.0, 700.0, 961.0] | [378.0, 500.0, 700.0, 934.0, 1200.0, 1500.0, 2366.0]
HV 80A | HV 80A | 80 | 0 | [10.0, 2.05, 0.369, 0.198, 0.1, 0.051, 0.0298, 0.01] | [10.0, 4.15, 1.03, 0.198, 0.1, 0.051, 0.0172, 0.01] | 0 | [240.0, 300.0, 400.0, 450.0, 530.0, 650.0, 800.0, 1311.0] | [480.0, 550.0, 700.0, 1000.0, 1260.0, 1600.0, 2500.0, 3227.0]
Siemens NH-1-100 | Siemens NH-1-100 | 100 | [5400.0, 2000.0, 400.0, 20.0, 1.0, 0.2, 0.012, 0.004] | 0 | 0 | [150.0, 190.0, 250.0, 430.0, 900.0, 1250.0, 2700.0, 3600.0] | 0 | 0
Siemens NH-1-125 | Siemens NH-1-125 | 125 | [4800.0, 120.0, 7.0, 0.1, 0.004] | 0 | 0 | [180.0, 400.0, 740.0, 2000.0, 4250.0] | 0 | 0
Siemens NH-1-16 | Siemens NH-1-16 | 16 | [4000.0, 400.0, 2.0, 0.1, 0.04, 0.01] | 0 | 0 | [26.0, 35.0, 75.0, 150.0, 200.0, 300.0] | 0 | 0
Siemens NH-1-160 | Siemens NH-1-160 | 160 | [4800.0, 120.0, 7.0, 0.1, 0.004] | 0 | 0 | [210.0, 500.0, 900.0, 2300.0, 5000.0] | 0 | 0
Siemens NH-1-25 | Siemens NH-1-25 | 25 | [4000.0, 1000.0, 10.0, 0.2, 0.02, 0.01] | 0 | 0 | [40.0, 50.0, 100.0, 210.0, 400.0, 500.0] | 0 | 0
Siemens NH-1-50 | Siemens NH-1-50 | 50 | [4000.0, 40.0, 4.0, 1.0, 0.02, 0.01] | 0 | 0 | [86.0, 200.0, 300.0, 400.0, 1000.0, 1280.0] | 0 | 0
Siemens NH-1-63 | Siemens NH-1-63 | 63 | [4000.0, 100.0, 10.0, 2.0, 0.04, 0.01] | 0 | 0 | [100.0, 200.0, 300.0, 400.0, 1000.0, 1500.0] | 0 | 0
Siemens NH-1-80 | Siemens NH-1-80 | 80 | [4800.0, 120.0, 7.0, 0.1, 0.01] | 0 | 0 | [150.58, 250.0, 450.0, 1150.0, 2470.0] | 0 | 0
Siemens NH-2-1000 | Siemens NH-2-1000 | 1000 | [4800.0, 120.0, 7.0, 0.1, 0.004] | 0 | 0 | [1900.0, 3500.0, 8400.0, 24000.0, 52000.0] | 0 | 0
Siemens NH-2-200 | Siemens NH-2-200 | 200 | [4800.0, 120.0, 7.0, 0.1, 0.004] | 0 | 0 | [280.0, 650.0, 1200.0, 3000.0, 7000.0] | 0 | 0
Siemens NH-2-224 | Siemens NH-2-224 | 224 | [4800.0, 120.0, 7.0, 0.2, 0.04, 0.004] | 0 | 0 | [400.0, 750.0, 1453.0, 3025.0, 4315.0, 7600.0] | 0 | 0
Siemens NH-2-250 | Siemens NH-2-250 | 250 | [4800.0, 120.0, 7.0, 0.1, 0.004] | 0 | 0 | [450.0, 800.0, 1650.0, 4000.0, 8500.0] | 0 | 0
Siemens NH-2-315 | Siemens NH-2-315 | 315 | [4800.0, 120.0, 7.0, 0.1, 0.004] | 0 | 0 | [550.0, 920.0, 1900.0, 5000.0, 11000.0] | 0 | 0
Siemens NH-2-355 | Siemens NH-2-355 | 355 | [4800.0, 120.0, 6.0, 0.1, 0.004] | 0 | 0 | [650.0, 1116.27, 2350.0, 5840.0, 12790.0] | 0 | 0
Siemens NH-2-400 | Siemens NH-2-400 | 400 | [4800.0, 120.0, 7.0, 0.1, 0.004] | 0 | 0 | [720.0, 1350.0, 2800.0, 6500.0, 15000.0] | 0 | 0
Siemens NH-2-425 | Siemens NH-2-425 | 425 | [4800.0, 120.0, 7.0, 0.1, 0.004] | 0 | 0 | [850.0, 1500.0, 3050.0, 7500.0, 16500.0] | 0 | 0
Siemens NH-2-630 | Siemens NH-2-630 | 630 | [4800.0, 120.0, 7.0, 0.1, 0.004] | 0 | 0 | [1200.0, 2000.0, 4800.0, 12000.0, 26000.0] | 0 | 0

## dtypes
| element | column | dtype
0 | bus | name | object
1 | bus | vn_kv | float64
2 | bus | type | object
3 | bus | zone | object
4 | bus | in_service | bool
5 | load | name | object
6 | load | bus | uint32
7 | load | p_mw | float64
8 | load | q_mvar | float64
9 | load | const_z_percent | float64
10 | load | const_i_percent | float64
11 | load | sn_mva | float64
12 | load | scaling | float64
13 | load | in_service | bool
14 | load | type | object
15 | ext_grid | name | object
16 | ext_grid | bus | uint32
17 | ext_grid | vm_pu | float64
18 | ext_grid | va_degree | float64
19 | ext_grid | slack_weight | float64
20 | ext_grid | in_service | bool
21 | line | name | object
22 | line | std_type | object
23 | line | from_bus | uint32
24 | line | to_bus | uint32
25 | line | length_km | float64
26 | line | r_ohm_per_km | float64
27 | line | x_ohm_per_km | float64
28 | line | c_nf_per_km | float64
29 | line | g_us_per_km | float64
30 | line | max_i_ka | float64
31 | line | df | float64
32 | line | parallel | uint32
33 | line | type | object
34 | line | in_service | bool
35 | trafo | name | object
36 | trafo | std_type | object
37 | trafo | hv_bus | uint32
38 | trafo | lv_bus | uint32
39 | trafo | sn_mva | float64
40 | trafo | vn_hv_kv | float64
41 | trafo | vn_lv_kv | float64
42 | trafo | vk_percent | float64
43 | trafo | vkr_percent | float64
44 | trafo | pfe_kw | float64
45 | trafo | i0_percent | float64
46 | trafo | shift_degree | float64
47 | trafo | tap_side | object
48 | trafo | tap_neutral | int32
49 | trafo | tap_min | int32
50 | trafo | tap_max | int32
51 | trafo | tap_step_percent | float64
52 | trafo | tap_step_degree | float64
53 | trafo | tap_pos | int32
54 | trafo | tap_phase_shifter | bool
55 | trafo | parallel | uint32
56 | trafo | df | float64
57 | trafo | in_service | bool
58 | line_geodata | coords | object
59 | bus_geodata | x | float64
60 | bus_geodata | y | float64
61 | bus_geodata | coords | object

## parameters
| version | format_version | converged | OPF_converged | name | f_hz | sn_mva
0 | 2.14.6 | 2.14.0 | FALSE | FALSE |  | 50 | 1