## bus
| name | vn_kv | type | zone | in_service
0 | bus_LV_4161-3_1_4_node_158 | 0.4 | n |  | TRUE
1 | bus_LV_4161-3_1_4_node_16 | 0.4 | n |  | TRUE
2 | bus_LV_4161-3_1_4_node_14 | 0.4 | n |  | TRUE
3 | bus_LV_4161-3_1_4_node_15 | 0.4 | n |  | TRUE
4 | bus_LV_4161-3_1_4_node_59 | 0.4 | n |  | TRUE
5 | bus_LV_4161-3_1_4_node_17 | 0.4 | n |  | TRUE
6 | bus_LV_4161-3_1_4_node_18 | 0.4 | n |  | TRUE
7 | bus_LV_4161-3_1_4_node_19 | 0.4 | n |  | TRUE
8 | bus_LV_4161-3_1_4_node_20 | 0.4 | n |  | TRUE
9 | bus_LV_4161-3_1_4_node_26 | 0.4 | n |  | TRUE
10 | bus_LV_4161-3_1_4_node_27 | 0.4 | n |  | TRUE
11 | bus_LV_4161-3_1_4_node_25 | 0.4 | n |  | TRUE
12 | bus_LV_4161-3_1_4_node_21 | 0.4 | n |  | TRUE
13 | bus_LV_4161-3_1_4_node_22 | 0.4 | n |  | TRUE
14 | bus_LV_4161-3_1_4_node_23 | 0.4 | n |  | TRUE
15 | bus_LV_4161-3_1_4_node_24 | 0.4 | n |  | TRUE
16 | bus_LV_4161-3_1_4_node_39 | 0.4 | n |  | TRUE
17 | bus_LV_4161-3_1_4_node_73 | 0.4 | n |  | TRUE
18 | bus_LV_4161-3_1_4_node_28 | 0.4 | n |  | TRUE
19 | bus_LV_4161-3_1_4_node_29 | 0.4 | n |  | TRUE
20 | bus_LV_4161-3_1_4_node_30 | 0.4 | n |  | TRUE
21 | bus_LV_4161-3_1_4_node_31 | 0.4 | n |  | TRUE
22 | bus_LV_4161-3_1_4_node_32 | 0.4 | n |  | TRUE
23 | bus_LV_4161-3_1_4_node_34 | 0.4 | n |  | TRUE
24 | bus_LV_4161-3_1_4_node_33 | 0.4 | n |  | TRUE
25 | bus_LV_4161-3_1_4_node_35 | 0.4 | n |  | TRUE
26 | bus_LV_4161-3_1_4_node_38 | 0.4 | n |  | TRUE
27 | bus_LV_4161-3_1_4_node_36 | 0.4 | n |  | TRUE
28 | bus_LV_4161-3_1_4_node_37 | 0.4 | n |  | TRUE
29 | bus_LV_4161-3_1_4_node_63 | 0.4 | n |  | TRUE
30 | bus_LV_4161-3_1_4_node_40 | 0.4 | n |  | TRUE
31 | bus_LV_4161-3_1_4_node_41 | 0.4 | n |  | TRUE
32 | bus_LV_4161-3_1_4_node_42 | 0.4 | n |  | TRUE
33 | bus_LV_4161-3_1_4_node_65 | 0.4 | n |  | TRUE
34 | bus_LV_4161-3_1_4_node_64 | 0.4 | n |  | TRUE
35 | bus_LV_4161-3_1_4_node_62 | 0.4 | n |  | TRUE
36 | bus_LV_4161-3_1_4_node_43 | 0.4 | n |  | TRUE
37 | bus_LV_4161-3_1_4_node_45 | 0.4 | n |  | TRUE
38 | bus_LV_4161-3_1_4_node_46 | 0.4 | n |  | TRUE
39 | bus_LV_4161-3_1_4_node_47 | 0.4 | n |  | TRUE
40 | bus_LV_4161-3_1_4_node_48 | 0.4 | n |  | TRUE
41 | bus_LV_4161-3_1_4_node_49 | 0.4 | n |  | TRUE
42 | bus_LV_4161-3_1_4_node_70 | 0.4 | n |  | TRUE
43 | bus_LV_4161-3_1_4_node_55 | 0.4 | n |  | TRUE
44 | bus_LV_4161-3_1_4_node_50 | 0.4 | n |  | TRUE
45 | bus_LV_4161-3_1_4_node_51 | 0.4 | n |  | TRUE
46 | bus_LV_4161-3_1_4_node_52 | 0.4 | n |  | TRUE
47 | bus_LV_4161-3_1_4_node_53 | 0.4 | n |  | TRUE
48 | bus_LV_4161-3_1_4_node_54 | 0.4 | n |  | TRUE
49 | bus_LV_4161-3_1_4_node_71 | 0.4 | n |  | TRUE
50 | bus_LV_4161-3_1_4_node_56 | 0.4 | n |  | TRUE
51 | bus_LV_4161-3_1_4_node_58 | 0.4 | n |  | TRUE
52 | bus_LV_4161-3_1_4_node_60 | 0.4 | n |  | TRUE
53 | bus_LV_4161-3_1_4_node_75 | 0.4 | n |  | TRUE
54 | bus_LV_4161-3_1_4_node_61 | 0.4 | n |  | TRUE
55 | bus_LV_4161-3_1_4_node_68 | 0.4 | n |  | TRUE
56 | bus_LV_4161-3_1_4_node_72 | 0.4 | n |  | TRUE
57 | bus_LV_4161-3_1_4_node_66 | 0.4 | n |  | TRUE
58 | bus_LV_4161-3_1_4_node_67 | 0.4 | n |  | TRUE
59 | bus_LV_4161-3_1_4_node_69 | 0.4 | n |  | TRUE
60 | bus_LV_4161-3_1_4_node_74 | 0.4 | n |  | TRUE
61 | bus_MV_432_0_node_8 | 20 | n |  | TRUE

## load
| name | bus | p_mw | q_mvar | const_z_percent | const_i_percent | sn_mva | scaling | in_service | type
0 | LV_4161-3_1_4_load_158 | 0 | 0.00061755 | 0.00015477 | 0 | 0 |  | 1 | TRUE | wye
1 | LV_4161-3_1_4_load_14 | 2 | 0.060928 | 0.01527 | 0 | 0 |  | 1 | TRUE | wye
2 | LV_4161-3_1_4_load_17 | 5 | 0.030871 | 0.0077371 | 0 | 0 |  | 1 | TRUE | wye
3 | LV_4161-3_1_4_load_18 | 6 | 0.028897 | 0.0072423 | 0 | 0 |  | 1 | TRUE | wye
4 | LV_4161-3_1_4_load_19 | 7 | 0.032846 | 0.0082319 | 0 | 0 |  | 1 | TRUE | wye
5 | LV_4161-3_1_4_load_26 | 9 | 0.0010598 | 0.0002656 | 0 | 0 |  | 1 | TRUE | wye
6 | LV_4161-3_1_4_load_25 | 11 | 0.0018932 | 0.00047448 | 0 | 0 |  | 1 | TRUE | wye
7 | LV_4161-3_1_4_load_21 | 12 | 0.019825 | 0.0049687 | 0 | 0 |  | 1 | TRUE | wye
8 | LV_4161-3_1_4_load_22 | 13 | 0.0081674 | 0.0020469 | 0 | 0 |  | 1 | TRUE | wye
9 | LV_4161-3_1_4_load_23 | 14 | 0.014172 | 0.0035518 | 0 | 0 |  | 1 | TRUE | wye
10 | LV_4161-3_1_4_load_24 | 15 | 0.0042944 | 0.0010763 | 0 | 0 |  | 1 | TRUE | wye
11 | LV_4161-3_1_4_load_39 | 16 | 0.00061602 | 0.00015439 | 0 | 0 |  | 1 | TRUE | wye
12 | LV_4161-3_1_4_load_73 | 17 | 0.00025987 | 6.513e-05 | 0 | 0 |  | 1 | TRUE | wye
13 | LV_4161-3_1_4_load_28 | 18 | 0.00012649 | 3.1703e-05 | 0 | 0 |  | 1 | TRUE | wye
14 | LV_4161-3_1_4_load_29 | 19 | 0.00025071 | 6.2835e-05 | 0 | 0 |  | 1 | TRUE | wye
15 | LV_4161-3_1_4_load_32 | 22 | 0.0032493 | 0.00081435 | 0 | 0 |  | 1 | TRUE | wye
16 | LV_4161-3_1_4_load_33 | 24 | 0.0008234 | 0.00020636 | 0 | 0 |  | 1 | TRUE | wye
17 | LV_4161-3_1_4_load_38 | 26 | 0.003551 | 0.00088996 | 0 | 0 |  | 1 | TRUE | wye
18 | LV_4161-3_1_4_load_40 | 30 | 0.00013637 | 3.4178e-05 | 0 | 0 |  | 1 | TRUE | wye
19 | LV_4161-3_1_4_load_41 | 31 | 0.00010243 | 2.5671e-05 | 0 | 0 |  | 1 | TRUE | wye
20 | LV_4161-3_1_4_load_65 | 33 | 9.0811e-05 | 2.2759e-05 | 0 | 0 |  | 1 | TRUE | wye
21 | LV_4161-3_1_4_load_62 | 35 | 0.00010549 | 2.6438e-05 | 0 | 0 |  | 1 | TRUE | wye
22 | LV_4161-3_1_4_load_43 | 36 | 0.00026918 | 6.7462e-05 | 0 | 0 |  | 1 | TRUE | wye
23 | LV_4161-3_1_4_load_46 | 38 | 0.00039536 | 9.9087e-05 | 0 | 0 |  | 1 | TRUE | wye
24 | LV_4161-3_1_4_load_47 | 39 | 0.00033229 | 8.328e-05 | 0 | 0 |  | 1 | TRUE | wye
25 | LV_4161-3_1_4_load_48 | 40 | 0.00022954 | 5.7528e-05 | 0 | 0 |  | 1 | TRUE | wye
26 | LV_4161-3_1_4_load_49 | 41 | 0.00015561 | 3.8999e-05 | 0 | 0 |  | 1 | TRUE | wye
27 | LV_4161-3_1_4_load_70 | 42 | 0.00014132 | 3.5418e-05 | 0 | 0 |  | 1 | TRUE | wye
28 | LV_4161-3_1_4_load_55 | 43 | 0.0003558 | 8.9171e-05 | 0 | 0 |  | 1 | TRUE | wye
29 | LV_4161-3_1_4_load_51 | 45 | 0.00018228 | 4.5682e-05 | 0 | 0 |  | 1 | TRUE | wye
30 | LV_4161-3_1_4_load_52 | 46 | 0.00015697 | 3.9341e-05 | 0 | 0 |  | 1 | TRUE | wye
31 | LV_4161-3_1_4_load_53 | 47 | 0.00011023 | 2.7626e-05 | 0 | 0 |  | 1 | TRUE | wye
32 | LV_4161-3_1_4_load_54 | 48 | 0.00033629 | 8.4281e-05 | 0 | 0 |  | 1 | TRUE | wye
33 | LV_4161-3_1_4_load_56 | 50 | 0.0010774 | 0.00027001 | 0 | 0 |  | 1 | TRUE | wye
34 | LV_4161-3_1_4_load_75 | 53 | 0.0095408 | 0.0023912 | 0 | 0 |  | 1 | TRUE | wye
35 | LV_4161-3_1_4_load_68 | 55 | 0.00019254 | 4.8254e-05 | 0 | 0 |  | 1 | TRUE | wye
36 | LV_4161-3_1_4_load_72 | 56 | 0.00016107 | 4.0369e-05 | 0 | 0 |  | 1 | TRUE | wye
37 | LV_4161-3_1_4_load_66 | 57 | 0.00013424 | 3.3644e-05 | 0 | 0 |  | 1 | TRUE | wye
38 | LV_4161-3_1_4_load_67 | 58 | 0.00027198 | 6.8165e-05 | 0 | 0 |  | 1 | TRUE | wye
39 | LV_4161-3_1_4_load_69 | 59 | 0.00047451 | 0.00011892 | 0 | 0 |  | 1 | TRUE | wye
40 | LV_4161-3_1_4_load_74 | 60 | 0.00013865 | 3.4749e-05 | 0 | 0 |  | 1 | TRUE | wye

## ext_grid
| name | bus | vm_pu | va_degree | slack_weight | in_service
0 |  | 11 | 1 | 0 | 1 | TRUE

## line
| name | std_type | from_bus | to_bus | length_km | r_ohm_per_km | x_ohm_per_km | c_nf_per_km | g_us_per_km | max_i_ka | df | parallel | type | in_service
0 | LV_4161-3_1_4_line_0 |  | 0 | 1 | 0.028855 | 0.125 | 0.08 | 261 | 0 | 0.364 | 1 | 1 | cs | TRUE
1 | LV_4161-3_1_4_line_1 |  | 1 | 4 | 0.19438 | 0.125 | 0.08 | 261 | 0 | 0.364 | 1 | 3 | cs | TRUE
2 | LV_4161-3_1_4_line_2 |  | 1 | 3 | 0.16602 | 0.125 | 0.08 | 261 | 0 | 0.364 | 1 | 3 | cs | TRUE
3 | LV_4161-3_1_4_line_3 |  | 2 | 3 | 0.050687 | 0.125 | 0.08 | 261 | 0 | 0.364 | 1 | 2 | cs | TRUE
4 | LV_4161-3_1_4_line_4 |  | 4 | 53 | 0.089558 | 0.125 | 0.08 | 261 | 0 | 0.364 | 1 | 3 | cs | TRUE
5 | LV_4161-3_1_4_line_5 |  | 5 | 6 | 0.036752 | 0.125 | 0.08 | 261 | 0 | 0.364 | 1 | 1 | cs | TRUE
6 | LV_4161-3_1_4_line_6 |  | 5 | 7 | 0.10104 | 0.125 | 0.08 | 261 | 0 | 0.364 | 1 | 1 | cs | TRUE
7 | LV_4161-3_1_4_line_7 |  | 7 | 8 | 0.081098 | 0.125 | 0.08 | 261 | 0 | 0.364 | 1 | 1 | cs | TRUE
8 | LV_4161-3_1_4_line_8 |  | 8 | 9 | 0.09343 | 0.125 | 0.08 | 261 | 0 | 0.364 | 1 | 1 | cs | TRUE
9 | LV_4161-3_1_4_line_9 |  | 8 | 10 | 0.16168 | 0.125 | 0.08 | 261 | 0 | 0.364 | 1 | 3 | cs | TRUE
10 | LV_4161-3_1_4_line_10 |  | 8 | 11 | 0.05054 | 0.125 | 0.08 | 261 | 0 | 0.364 | 1 | 3 | cs | TRUE
11 | LV_4161-3_1_4_line_11 |  | 9 | 16 | 0.026615 | 0.125 | 0.08 | 261 | 0 | 0.364 | 1 | 1 | cs | TRUE
12 | LV_4161-3_1_4_line_12 |  | 10 | 17 | 0.17828 | 0.125 | 0.08 | 261 | 0 | 0.364 | 1 | 3 | cs | TRUE
13 | LV_4161-3_1_4_line_13 |  | 11 | 15 | 0.0090796 | 0.125 | 0.08 | 261 | 0 | 0.364 | 1 | 1 | cs | TRUE
14 | LV_4161-3_1_4_line_14 |  | 12 | 13 | 0.014506 | 0.125 | 0.08 | 261 | 0 | 0.364 | 1 | 1 | cs | TRUE
15 | LV_4161-3_1_4_line_15 |  | 13 | 14 | 0.018448 | 0.125 | 0.08 | 261 | 0 | 0.364 | 1 | 1 | cs | TRUE
16 | LV_4161-3_1_4_line_16 |  | 14 | 15 | 0.055651 | 0.125 | 0.08 | 261 | 0 | 0.364 | 1 | 1 | cs | TRUE
17 | LV_4161-3_1_4_line_17 |  | 16 | 21 | 0.0051964 | 0.125 | 0.08 | 261 | 0 | 0.364 | 1 | 1 | cs | TRUE
18 | LV_4161-3_1_4_line_18 |  | 17 | 54 | 0.16026 | 0.125 | 0.08 | 261 | 0 | 0.364 | 1 | 3 | cs | TRUE
19 | LV_4161-3_1_4_line_19 |  | 18 | 19 | 0.019209 | 0.125 | 0.08 | 261 | 0 | 0.364 | 1 | 1 | cs | TRUE
20 | LV_4161-3_1_4_line_20 |  | 18 | 20 | 0.2172 | 0.125 | 0.08 | 261 | 0 | 0.364 | 1 | 1 | cs | TRUE
21 | LV_4161-3_1_4_line_21 |  | 19 | 21 | 0.013079 | 0.125 | 0.08 | 261 | 0 | 0.364 | 1 | 1 | cs | TRUE
22 | LV_4161-3_1_4_line_22 |  | 20 | 22 | 0.075192 | 0.125 | 0.08 | 261 | 0 | 0.364 | 1 | 1 | cs | TRUE
23 | LV_4161-3_1_4_line_23 |  | 21 | 23 | 0.024497 | 0.125 | 0.08 | 261 | 0 | 0.364 | 1 | 1 | cs | TRUE
24 | LV_4161-3_1_4_line_24 |  | 23 | 24 | 0.033951 | 0.125 | 0.08 | 261 | 0 | 0.364 | 1 | 1 | cs | TRUE
25 | LV_4161-3_1_4_line_25 |  | 24 | 25 | 0.0076586 | 0.125 | 0.08 | 261 | 0 | 0.364 | 1 | 1 | cs | TRUE
26 | LV_4161-3_1_4_line_26 |  | 25 | 26 | 0.0094761 | 0.125 | 0.08 | 261 | 0 | 0.364 | 1 | 1 | cs | TRUE
27 | LV_4161-3_1_4_line_27 |  | 26 | 27 | 0.096397 | 0.125 | 0.08 | 261 | 0 | 0.364 | 1 | 1 | cs | TRUE
28 | LV_4161-3_1_4_line_28 |  | 27 | 28 | 0.094902 | 0.125 | 0.08 | 261 | 0 | 0.364 | 1 | 1 | cs | TRUE
29 | LV_4161-3_1_4_line_29 |  | 28 | 29 | 0.053775 | 0.125 | 0.08 | 261 | 0 | 0.364 | 1 | 1 | cs | TRUE
30 | LV_4161-3_1_4_line_30 |  | 29 | 35 | 0.032935 | 0.125 | 0.08 | 261 | 0 | 0.364 | 1 | 1 | cs | TRUE
31 | LV_4161-3_1_4_line_31 |  | 30 | 31 | 0.012383 | 0.125 | 0.08 | 261 | 0 | 0.364 | 1 | 1 | cs | TRUE
32 | LV_4161-3_1_4_line_32 |  | 31 | 32 | 0.022484 | 0.125 | 0.08 | 261 | 0 | 0.364 | 1 | 1 | cs | TRUE
33 | LV_4161-3_1_4_line_33 |  | 32 | 33 | 0.036027 | 0.125 | 0.08 | 261 | 0 | 0.364 | 1 | 1 | cs | TRUE
34 | LV_4161-3_1_4_line_34 |  | 32 | 34 | 0.0338 | 0.125 | 0.08 | 261 | 0 | 0.364 | 1 | 1 | cs | TRUE
35 | LV_4161-3_1_4_line_35 |  | 32 | 35 | 0.033913 | 0.125 | 0.08 | 261 | 0 | 0.364 | 1 | 1 | cs | TRUE
36 | LV_4161-3_1_4_line_36 |  | 33 | 56 | 0.026357 | 0.125 | 0.08 | 261 | 0 | 0.364 | 1 | 1 | cs | TRUE
37 | LV_4161-3_1_4_line_37 |  | 34 | 55 | 0.019047 | 0.125 | 0.08 | 261 | 0 | 0.364 | 1 | 1 | cs | TRUE
38 | LV_4161-3_1_4_line_38 |  | 36 | 37 | 0.016402 | 0.125 | 0.08 | 261 | 0 | 0.364 | 1 | 1 | cs | TRUE
39 | LV_4161-3_1_4_line_39 |  | 37 | 38 | 0.015716 | 0.125 | 0.08 | 261 | 0 | 0.364 | 1 | 1 | cs | TRUE
40 | LV_4161-3_1_4_line_40 |  | 37 | 39 | 0.014856 | 0.125 | 0.08 | 261 | 0 | 0.364 | 1 | 1 | cs | TRUE
41 | LV_4161-3_1_4_line_41 |  | 37 | 40 | 0.032958 | 0.125 | 0.08 | 261 | 0 | 0.364 | 1 | 1 | cs | TRUE
42 | LV_4161-3_1_4_line_42 |  | 38 | 41 | 0.020634 | 0.125 | 0.08 | 261 | 0 | 0.364 | 1 | 1 | cs | TRUE
43 | LV_4161-3_1_4_line_43 |  | 39 | 42 | 0.025563 | 0.125 | 0.08 | 261 | 0 | 0.364 | 1 | 1 | cs | TRUE
44 | LV_4161-3_1_4_line_44 |  | 40 | 43 | 0.014858 | 0.125 | 0.08 | 261 | 0 | 0.364 | 1 | 1 | cs | TRUE
45 | LV_4161-3_1_4_line_45 |  | 41 | 44 | 0.013076 | 0.125 | 0.08 | 261 | 0 | 0.364 | 1 | 1 | cs | TRUE
46 | LV_4161-3_1_4_line_46 |  | 44 | 45 | 0.015155 | 0.125 | 0.08 | 261 | 0 | 0.364 | 1 | 1 | cs | TRUE
47 | LV_4161-3_1_4_line_47 |  | 44 | 46 | 0.013665 | 0.125 | 0.08 | 261 | 0 | 0.364 | 1 | 1 | cs | TRUE
48 | LV_4161-3_1_4_line_48 |  | 44 | 47 | 0.024389 | 0.125 | 0.08 | 261 | 0 | 0.364 | 1 | 1 | cs | TRUE
49 | LV_4161-3_1_4_line_49 |  | 45 | 48 | 0.0022464 | 0.125 | 0.08 | 261 | 0 | 0.364 | 1 | 1 | cs | TRUE
50 | LV_4161-3_1_4_line_50 |  | 46 | 49 | 0.027023 | 0.125 | 0.08 | 261 | 0 | 0.364 | 1 | 1 | cs | TRUE
51 | LV_4161-3_1_4_line_51 |  | 49 | 59 | 0.020411 | 0.125 | 0.08 | 261 | 0 | 0.364 | 1 | 1 | cs | TRUE
52 | LV_4161-3_1_4_line_52 |  | 50 | 51 | 0.13023 | 0.125 | 0.08 | 261 | 0 | 0.364 | 1 | 1 | cs | TRUE
53 | LV_4161-3_1_4_line_53 |  | 51 | 52 | 0.089952 | 0.125 | 0.08 | 261 | 0 | 0.364 | 1 | 1 | cs | TRUE
54 | LV_4161-3_1_4_line_54 |  | 52 | 54 | 0.02143 | 0.125 | 0.08 | 261 | 0 | 0.364 | 1 | 3 | cs | TRUE
55 | LV_4161-3_1_4_line_55 |  | 52 | 53 | 0.13532 | 0.125 | 0.08 | 261 | 0 | 0.364 | 1 | 3 | cs | TRUE
56 | LV_4161-3_1_4_line_56 |  | 53 | 60 | 0.17296 | 0.125 | 0.08 | 261 | 0 | 0.364 | 1 | 1 | cs | TRUE
57 | LV_4161-3_1_4_line_57 |  | 55 | 57 | 0.020243 | 0.125 | 0.08 | 261 | 0 | 0.364 | 1 | 1 | cs | TRUE
58 | LV_4161-3_1_4_line_58 |  | 57 | 58 | 0.031348 | 0.125 | 0.08 | 261 | 0 | 0.364 | 1 | 1 | cs | TRUE
59 | LV_4161-3_1_4_line_59 |  | 58 | 59 | 0.032003 | 0.125 | 0.08 | 261 | 0 | 0.364 | 1 | 1 | cs | TRUE

## trafo
| name | std_type | hv_bus | lv_bus | sn_mva | vn_hv_kv | vn_lv_kv | vk_percent | vkr_percent | pfe_kw | i0_percent | shift_degree | tap_side | tap_neutral | tap_min | tap_max | tap_step_percent | tap_step_degree | tap_pos | tap_phase_shifter | parallel | df | in_service
0 | LV_4161-3_1_4_trafo_25 | 0.63 MVA 20/0.4 kV | 61 | 11 | 0.63 | 20 | 0.4 | 6 | 1.206 | 1.65 | 0.2619 | 150 | hv | 0 | -2 | 2 | 2.5 | 0 | 0 | FALSE | 1 | 1 | TRUE

## line_geodata
| x0 | y0 | x1 | y1 | x2 | y2 | x3 | y3 | x4 | y4 | x5 | y5 | x6 | y6 | x7 | y7 | x8 | y8 | x9 | y9 | x10 | y10 | x11 | y11 | x12 | y12
0 | 2641594.8412 | 1265932.7379 | 2641623.2541 | 1265938.2305
1 | 2641637.6772 | 1266116.0152 | 2641637.282 | 1266059.8832 | 2641636.0954 | 1265992.1151 | 2641639.0097 | 1265937.4964 | 2641623.2541 | 1265938.2305
2 | 2641623.2541 | 1265938.2305 | 2641639.0097 | 1265937.4964 | 2641639.3488 | 1265931.0386 | 2641650.8707 | 1265933.8661 | 2641699.5434 | 1265943.6716 | 2641724.5185 | 1265949.8187 | 2641740.3128 | 1265954.2555 | 2641740.1207 | 1265974.0017 | 2641739.9768 | 1265994.3931
3 | 2641739.9768 | 1265994.3931 | 2641739.641 | 1266041.9582 | 2641740.2266 | 1266045.0237
4 | 2641637.6772 | 1266116.0152 | 2641548.1193 | 1266116.0333
5 | 2641603.9196 | 1265469.8572 | 2641603.6371 | 1265462.6625 | 2641602.5599 | 1265444.5309 | 2641600.3934 | 1265433.351
6 | 2641638.3365 | 1265562.5142 | 2641635.3084 | 1265554.2954 | 2641625.3141 | 1265539.7258 | 2641608.5609 | 1265509.8087 | 2641604.6651 | 1265488.8441 | 2641603.9196 | 1265469.8572
7 | 2641646.3321 | 1265642.9143 | 2641641.2558 | 1265570.4377 | 2641638.3365 | 1265562.5142
8 | 2641555.0469 | 1265622.6469 | 2641587.271 | 1265627.0987 | 2641610.204 | 1265632.6083 | 2641626.5284 | 1265636.7594 | 2641646.3321 | 1265642.9143
9 | 2641646.3321 | 1265642.9143 | 2641650.2924 | 1265663.2345 | 2641645.9583 | 1265670.3313 | 2641645.6786 | 1265684.395 | 2641646.7717 | 1265706.652 | 2641644.5281 | 1265720.5239 | 2641641.4414 | 1265727.9854 | 2641636.7673 | 1265733.1117 | 2641632.3464 | 1265735.4378 | 2641616.515 | 1265742.5871 | 2641603.9585 | 1265750.8603 | 2641601.2156 | 1265759.7474 | 2641602.8634 | 1265780.2292
10 | 2641646.3321 | 1265642.9143 | 2641682.1695 | 1265650.65 | 2641696.0174 | 1265651.5509
11 | 2641555.0469 | 1265622.6469 | 2641528.444 | 1265621.8553
12 | 2641602.8634 | 1265780.2292 | 2641607.7324 | 1265835.1251 | 2641599.0585 | 1265873.714 | 2641583.9797 | 1265904.5302 | 2641550.1896 | 1265931.3565 | 2641544.5541 | 1265933.8525
13 | 2641696.0174 | 1265651.5509 | 2641705.0779 | 1265652.1403
14 | 2641778.8186 | 1265657.7152 | 2641785.7013 | 1265657.4295 | 2641793.1266 | 1265655.7303
15 | 2641778.8186 | 1265657.7152 | 2641771.0527 | 1265658.0376 | 2641760.3808 | 1265657.7836
16 | 2641760.3808 | 1265657.7836 | 2641749.8012 | 1265657.5317 | 2641715.9076 | 1265652.8449 | 2641705.0779 | 1265652.1403
17 | 2641523.25 | 1265621.7008 | 2641528.444 | 1265621.8553
18 | 2641439.3651 | 1266043.0039 | 2641440.1837 | 1266027.176 | 2641446.2227 | 1266013.086 | 2641455.6286 | 1265997.6964 | 2641465.7684 | 1265983.9465 | 2641475.038 | 1265975.1273 | 2641491.0701 | 1265962.8642 | 2641521.2263 | 1265944.1846 | 2641544.5541 | 1265933.8525
19 | 2641490.9846 | 1265620.4785 | 2641510.1799 | 1265621.2056
20 | 2641282.247 | 1265656.0169 | 2641293.8447 | 1265654.5412 | 2641307.3924 | 1265649.8657 | 2641328.3062 | 1265639.4376 | 2641360.4149 | 1265622.7166 | 2641377.087 | 1265617.0069 | 2641388.6101 | 1265616.5316 | 2641445.4406 | 1265618.7532 | 2641490.9846 | 1265620.4785
21 | 2641523.25 | 1265621.7008 | 2641510.1799 | 1265621.2056
22 | 2641282.247 | 1265656.0169 | 2641283.718 | 1265662.0759 | 2641291.2188 | 1265696.3417 | 2641298.9831 | 1265729.3195
23 | 2641523.25 | 1265621.7008 | 2641520.1678 | 1265634.9442 | 2641516.4742 | 1265645.2034
24 | 2641516.4742 | 1265645.2034 | 2641535.3071 | 1265658.8231 | 2641535.1836 | 1265669.5323
25 | 2641535.0952 | 1265677.1904 | 2641535.1836 | 1265669.5323
26 | 2641535.0952 | 1265677.1904 | 2641535.0536 | 1265680.9706 | 2641529.3579 | 1265680.9682
27 | 2641516.7604 | 1265719.1918 | 2641499.7983 | 1265719.0283 | 2641500.0115 | 1265696.1689 | 2641496.7737 | 1265696.2018 | 2641489.741 | 1265691.9717 | 2641497.995 | 1265680.955 | 2641529.3579 | 1265680.9682
28 | 2641516.7604 | 1265719.1918 | 2641516.6754 | 1265740.9401 | 2641516.6387 | 1265751.5253 | 2641522.7903 | 1265751.4906 | 2641527.3306 | 1265751.4558 | 2641547.2308 | 1265751.3399 | 2641557.4851 | 1265751.3897 | 2641561.7423 | 1265753.0652 | 2641563.4692 | 1265753.7445 | 2641570.4441 | 1265758.6859 | 2641574.8277 | 1265763.8093
29 | 2641574.8277 | 1265763.8093 | 2641577.873 | 1265772.9372 | 2641579.6 | 1265787.5265 | 2641577.8141 | 1265793.0957 | 2641576.4662 | 1265816.6699
30 | 2641576.4662 | 1265816.6699 | 2641575.0198 | 1265840.3433 | 2641566.6074 | 1265844.1099
31 | 2641553.5744 | 1265887.6219 | 2641545.9041 | 1265877.9008
32 | 2641535.6549 | 1265857.9684 | 2641543.8825 | 1265875.3387 | 2641545.9041 | 1265877.9008
33 | 2641535.6549 | 1265857.9684 | 2641534.1293 | 1265858.6471 | 2641502.9327 | 1265873.0401
34 | 2641522.759 | 1265826.711 | 2641535.6549 | 1265857.9684
35 | 2641535.6549 | 1265857.9684 | 2641566.6074 | 1265844.1099
36 | 2641478.9104 | 1265883.8721 | 2641482.7812 | 1265882.3372 | 2641502.9327 | 1265873.0401
37 | 2641522.759 | 1265826.711 | 2641504.5991 | 1265832.4551
38 | 2641366.186 | 1265909.5293 | 2641363.8056 | 1265909.7128 | 2641349.9556 | 1265911.857
39 | 2641366.186 | 1265909.5293 | 2641381.8583 | 1265908.3521
40 | 2641366.186 | 1265909.5293 | 2641364.4673 | 1265894.7734 | 2641364.4673 | 1265894.7734
41 | 2641366.186 | 1265909.5293 | 2641369.1788 | 1265942.3516
42 | 2641402.4343 | 1265906.8065 | 2641381.8583 | 1265908.3521
43 | 2641379.5944 | 1265876.6065 | 2641370.5113 | 1265881.028 | 2641366.2056 | 1265886.2795 | 2641364.4673 | 1265894.7734
44 | 2641383.9986 | 1265941.2883 | 2641369.1788 | 1265942.3516
45 | 2641415.4736 | 1265905.827 | 2641402.4343 | 1265906.8065
46 | 2641415.4736 | 1265905.827 | 2641417.4798 | 1265920.8489
47 | 2641415.4736 | 1265905.827 | 2641412.8074 | 1265892.425
48 | 2641415.4736 | 1265905.827 | 2641438.7966 | 1265898.6968
49 | 2641417.4798 | 1265920.8489 | 2641417.7772 | 1265923.0755
50 | 2641406.2643 | 1265866.2453 | 2641409.9535 | 1265878.0796 | 2641412.8074 | 1265892.425
51 | 2641406.2643 | 1265866.2453 | 2641425.6937 | 1265859.99
52 | 2641540.7396 | 1266051.5542 | 2641540.7299 | 1265975.7886 | 2641541.7662 | 1265969.736 | 2641546.8833 | 1265965.8024 | 2641588.7561 | 1265966.0104
53 | 2641455.2623 | 1266054.2344 | 2641463.1068 | 1266052.1546 | 2641467.2737 | 1266045.2121 | 2641499.0783 | 1266047.9593 | 2641540.7396 | 1266051.5542
54 | 2641455.2623 | 1266054.2344 | 2641448.6385 | 1266050.8078 | 2641445.8334 | 1266043.9165 | 2641439.3651 | 1266043.0039
55 | 2641455.2623 | 1266054.2344 | 2641455.6842 | 1266068.1585 | 2641480.8178 | 1266116.0468 | 2641548.1193 | 1266116.0333
56 | 2641548.1193 | 1266116.0333 | 2641441.3277 | 1266252.0837
57 | 2641485.3595 | 1265838.7385 | 2641488.954 | 1265837.4038 | 2641504.5991 | 1265832.4551
58 | 2641485.3595 | 1265838.7385 | 2641455.972 | 1265849.6504
59 | 2641425.6937 | 1265859.99 | 2641443.9867 | 1265854.1007 | 2641455.972 | 1265849.6504

## bus_geodata
| x | y | coords
0 | 2641594.8412 | 1265932.7379
1 | 2641623.2541 | 1265938.2305
2 | 2641740.2266 | 1266045.0237
3 | 2641739.9768 | 1265994.3931
4 | 2641637.6772 | 1266116.0152
5 | 2641603.9196 | 1265469.8572
6 | 2641600.3934 | 1265433.351
7 | 2641638.3365 | 1265562.5142
8 | 2641646.3321 | 1265642.9143
9 | 2641555.0469 | 1265622.6469
10 | 2641602.8634 | 1265780.2292
11 | 2641696.0174 | 1265651.5509
12 | 2641793.1266 | 1265655.7303
13 | 2641778.8186 | 1265657.7152
14 | 2641760.3808 | 1265657.7836
15 | 2641705.0779 | 1265652.1403
16 | 2641528.444 | 1265621.8553
17 | 2641544.5541 | 1265933.8525
18 | 2641490.9846 | 1265620.4785
19 | 2641510.1799 | 1265621.2056
20 | 2641282.247 | 1265656.0169
21 | 2641523.25 | 1265621.7008
22 | 2641298.9831 | 1265729.3195
23 | 2641516.4742 | 1265645.2034
24 | 2641535.1836 | 1265669.5323
25 | 2641535.0952 | 1265677.1904
26 | 2641529.3579 | 1265680.9682
27 | 2641516.7604 | 1265719.1918
28 | 2641574.8277 | 1265763.8093
29 | 2641576.4662 | 1265816.6699
30 | 2641553.5744 | 1265887.6219
31 | 2641545.9041 | 1265877.9008
32 | 2641535.6549 | 1265857.9684
33 | 2641502.9327 | 1265873.0401
34 | 2641522.759 | 1265826.711
35 | 2641566.6074 | 1265844.1099
36 | 2641349.9556 | 1265911.857
37 | 2641366.186 | 1265909.5293
38 | 2641381.8583 | 1265908.3521
39 | 2641364.4673 | 1265894.7734
40 | 2641369.1788 | 1265942.3516
41 | 2641402.4343 | 1265906.8065
42 | 2641379.5944 | 1265876.6065
43 | 2641383.9986 | 1265941.2883
44 | 2641415.4736 | 1265905.827
45 | 2641417.4798 | 1265920.8489
46 | 2641412.8074 | 1265892.425
47 | 2641438.7966 | 1265898.6968
48 | 2641417.7772 | 1265923.0755
49 | 2641406.2643 | 1265866.2453
50 | 2641588.7561 | 1265966.0104
51 | 2641540.7396 | 1266051.5542
52 | 2641455.2623 | 1266054.2344
53 | 2641548.1193 | 1266116.0333
54 | 2641439.3651 | 1266043.0039
55 | 2641504.5991 | 1265832.4551
56 | 2641478.9104 | 1265883.8721
57 | 2641485.3595 | 1265838.7385
58 | 2641455.972 | 1265849.6504
59 | 2641425.6937 | 1265859.99
60 | 2641441.3277 | 1266252.0837
61 | 2641646.3321 | 1265642.9143

## line_std_types
| c_nf_per_km | r_ohm_per_km | x_ohm_per_km | max_i_ka | type | q_mm2 | alpha | voltage_rating
NAYY 4x50 SE | 210 | 0.642 | 0.083 | 0.142 | cs | 50 | 0.00403 | LV
NAYY 4x120 SE | 264 | 0.225 | 0.08 | 0.242 | cs | 120 | 0.00403 | LV
NAYY 4x150 SE | 261 | 0.208 | 0.08 | 0.27 | cs | 150 | 0.00403 | LV
NA2XS2Y 1x95 RM/25 12/20 kV | 216 | 0.313 | 0.132 | 0.252 | cs | 95 | 0.00403 | MV
NA2XS2Y 1x185 RM/25 12/20 kV | 273 | 0.161 | 0.117 | 0.362 | cs | 185 | 0.00403 | MV
NA2XS2Y 1x240 RM/25 12/20 kV | 304 | 0.122 | 0.112 | 0.421 | cs | 240 | 0.00403 | MV
NA2XS2Y 1x95 RM/25 6/10 kV | 315 | 0.313 | 0.123 | 0.249 | cs | 95 | 0.00403 | MV
NA2XS2Y 1x185 RM/25 6/10 kV | 406 | 0.161 | 0.11 | 0.358 | cs | 185 | 0.00403 | MV
NA2XS2Y 1x240 RM/25 6/10 kV | 456 | 0.122 | 0.105 | 0.416 | cs | 240 | 0.00403 | MV
NA2XS2Y 1x150 RM/25 12/20 kV | 250 | 0.206 | 0.116 | 0.319 | cs | 150 | 0.00403 | MV
NA2XS2Y 1x120 RM/25 12/20 kV | 230 | 0.253 | 0.119 | 0.283 | cs | 120 | 0.00403 | MV
NA2XS2Y 1x70 RM/25 12/20 kV | 190 | 0.443 | 0.132 | 0.22 | cs | 70 | 0.00403 | MV
NA2XS2Y 1x150 RM/25 6/10 kV | 360 | 0.206 | 0.11 | 0.315 | cs | 150 | 0.00403 | MV
NA2XS2Y 1x120 RM/25 6/10 kV | 340 | 0.253 | 0.113 | 0.28 | cs | 120 | 0.00403 | MV
NA2XS2Y 1x70 RM/25 6/10 kV | 280 | 0.443 | 0.123 | 0.217 | cs | 70 | 0.00403 | MV
N2XS(FL)2Y 1x120 RM/35 64/110 kV | 112 | 0.153 | 0.166 | 0.366 | cs | 120 | 0.00393 | HV
N2XS(FL)2Y 1x185 RM/35 64/110 kV | 125 | 0.099 | 0.156 | 0.457 | cs | 185 | 0.00393 | HV
N2XS(FL)2Y 1x240 RM/35 64/110 kV | 135 | 0.075 | 0.149 | 0.526 | cs | 240 | 0.00393 | HV
N2XS(FL)2Y 1x300 RM/35 64/110 kV | 144 | 0.06 | 0.144 | 0.588 | cs | 300 | 0.00393 | HV
15-AL1/3-ST1A 0.4 | 11 | 1.8769 | 0.35 | 0.105 | ol | 16 | 0.00403 | LV
24-AL1/4-ST1A 0.4 | 11.25 | 1.2012 | 0.335 | 0.14 | ol | 24 | 0.00403 | LV
48-AL1/8-ST1A 0.4 | 12.2 | 0.5939 | 0.3 | 0.21 | ol | 48 | 0.00403 | LV
94-AL1/15-ST1A 0.4 | 13.2 | 0.306 | 0.29 | 0.35 | ol | 94 | 0.00403 | LV
34-AL1/6-ST1A 10.0 | 9.7 | 0.8342 | 0.36 | 0.17 | ol | 34 | 0.00403 | MV
48-AL1/8-ST1A 10.0 | 10.1 | 0.5939 | 0.35 | 0.21 | ol | 48 | 0.00403 | MV
70-AL1/11-ST1A 10.0 | 10.4 | 0.4132 | 0.339 | 0.29 | ol | 70 | 0.00403 | MV
94-AL1/15-ST1A 10.0 | 10.75 | 0.306 | 0.33 | 0.35 | ol | 94 | 0.00403 | MV
122-AL1/20-ST1A 10.0 | 11.1 | 0.2376 | 0.323 | 0.41 | ol | 122 | 0.00403 | MV
149-AL1/24-ST1A 10.0 | 11.25 | 0.194 | 0.315 | 0.47 | ol | 149 | 0.00403 | MV
34-AL1/6-ST1A 20.0 | 9.15 | 0.8342 | 0.382 | 0.17 | ol | 34 | 0.00403 | MV
48-AL1/8-ST1A 20.0 | 9.5 | 0.5939 | 0.372 | 0.21 | ol | 48 | 0.00403 | MV
70-AL1/11-ST1A 20.0 | 9.7 | 0.4132 | 0.36 | 0.29 | ol | 70 | 0.00403 | MV
94-AL1/15-ST1A 20.0 | 10 | 0.306 | 0.35 | 0.35 | ol | 94 | 0.00403 | MV
122-AL1/20-ST1A 20.0 | 10.3 | 0.2376 | 0.344 | 0.41 | ol | 122 | 0.00403 | MV
149-AL1/24-ST1A 20.0 | 10.5 | 0.194 | 0.337 | 0.47 | ol | 149 | 0.00403 | MV
184-AL1/30-ST1A 20.0 | 10.75 | 0.1571 | 0.33 | 0.535 | ol | 184 | 0.00403 | MV
243-AL1/39-ST1A 20.0 | 11 | 0.1188 | 0.32 | 0.645 | ol | 243 | 0.00403 | MV
48-AL1/8-ST1A 110.0 | 8 | 0.5939 | 0.46 | 0.21 | ol | 48 | 0.00403 | HV
70-AL1/11-ST1A 110.0 | 8.4 | 0.4132 | 0.45 | 0.29 | ol | 70 | 0.00403 | HV
94-AL1/15-ST1A 110.0 | 8.65 | 0.306 | 0.44 | 0.35 | ol | 94 | 0.00403 | HV
122-AL1/20-ST1A 110.0 | 8.5 | 0.2376 | 0.43 | 0.41 | ol | 122 | 0.00403 | HV
149-AL1/24-ST1A 110.0 | 8.75 | 0.194 | 0.41 | 0.47 | ol | 149 | 0.00403 | HV
184-AL1/30-ST1A 110.0 | 8.8 | 0.1571 | 0.4 | 0.535 | ol | 184 | 0.00403 | HV
243-AL1/39-ST1A 110.0 | 9 | 0.1188 | 0.39 | 0.645 | ol | 243 | 0.00403 | HV
305-AL1/39-ST1A 110.0 | 9.2 | 0.0949 | 0.38 | 0.74 | ol | 305 | 0.00403 | HV
490-AL1/64-ST1A 110.0 | 9.75 | 0.059 | 0.37 | 0.96 | ol | 490 | 0.00403 | HV
679-AL1/86-ST1A 110.0 | 9.95 | 0.042 | 0.36 | 1.15 | ol | 679 | 0.00403 | HV
490-AL1/64-ST1A 220.0 | 10 | 0.059 | 0.285 | 0.96 | ol | 490 | 0.00403 | HV
679-AL1/86-ST1A 220.0 | 11.7 | 0.042 | 0.275 | 1.15 | ol | 679 | 0.00403 | HV
490-AL1/64-ST1A 380.0 | 11 | 0.059 | 0.253 | 0.96 | ol | 490 | 0.00403 | HV
679-AL1/86-ST1A 380.0 | 14.6 | 0.042 | 0.25 | 1.15 | ol | 679 | 0.00403 | HV

## trafo_std_types
| i0_percent | pfe_kw | vkr_percent | sn_mva | vn_lv_kv | vn_hv_kv | vk_percent | shift_degree | vector_group | tap_side | tap_neutral | tap_min | tap_max | tap_step_degree | tap_step_percent | tap_phase_shifter
160 MVA 380/110 kV | 0.06 | 60 | 0.25 | 160 | 110 | 380 | 12.2 | 0 | Yy0 | hv | 0 | -9 | 9 | 0 | 1.5 | FALSE
100 MVA 220/110 kV | 0.06 | 55 | 0.26 | 100 | 110 | 220 | 12 | 0 | Yy0 | hv | 0 | -9 | 9 | 0 | 1.5 | FALSE
63 MVA 110/20 kV | 0.04 | 22 | 0.32 | 63 | 20 | 110 | 18 | 150 | YNd5 | hv | 0 | -9 | 9 | 0 | 1.5 | FALSE
40 MVA 110/20 kV | 0.05 | 18 | 0.34 | 40 | 20 | 110 | 16.2 | 150 | YNd5 | hv | 0 | -9 | 9 | 0 | 1.5 | FALSE
25 MVA 110/20 kV | 0.07 | 14 | 0.41 | 25 | 20 | 110 | 12 | 150 | YNd5 | hv | 0 | -9 | 9 | 0 | 1.5 | FALSE
63 MVA 110/10 kV | 0.04 | 22 | 0.32 | 63 | 10 | 110 | 18 | 150 | YNd5 | hv | 0 | -9 | 9 | 0 | 1.5 | FALSE
40 MVA 110/10 kV | 0.05 | 18 | 0.34 | 40 | 10 | 110 | 16.2 | 150 | YNd5 | hv | 0 | -9 | 9 | 0 | 1.5 | FALSE
25 MVA 110/10 kV | 0.07 | 14 | 0.41 | 25 | 10 | 110 | 12 | 150 | YNd5 | hv | 0 | -9 | 9 | 0 | 1.5 | FALSE
0.25 MVA 20/0.4 kV | 0.32 | 0.8 | 1.44 | 0.25 | 0.4 | 20 | 6 | 150 | Yzn5 | hv | 0 | -2 | 2 | 0 | 2.5 | FALSE
0.4 MVA 20/0.4 kV | 0.3375 | 1.35 | 1.425 | 0.4 | 0.4 | 20 | 6 | 150 | Dyn5 | hv | 0 | -2 | 2 | 0 | 2.5 | FALSE
0.63 MVA 20/0.4 kV | 0.2619 | 1.65 | 1.206 | 0.63 | 0.4 | 20 | 6 | 150 | Dyn5 | hv | 0 | -2 | 2 | 0 | 2.5 | FALSE
0.25 MVA 10/0.4 kV | 0.24 | 0.6 | 1.2 | 0.25 | 0.4 | 10 | 4 | 150 | Dyn5 | hv | 0 | -2 | 2 | 0 | 2.5 | FALSE
0.4 MVA 10/0.4 kV | 0.2375 | 0.95 | 1.325 | 0.4 | 0.4 | 10 | 4 | 150 | Dyn5 | hv | 0 | -2 | 2 | 0 | 2.5 | FALSE
0.63 MVA 10/0.4 kV | 0.1873 | 1.18 | 1.0794 | 0.63 | 0.4 | 10 | 4 | 150 | Dyn5 | hv | 0 | -2 | 2 | 0 | 2.5 | FALSE

## trafo3w_std_types
| sn_hv_mva | sn_mv_mva | sn_lv_mva | vn_hv_kv | vn_mv_kv | vn_lv_kv | vk_hv_percent | vk_mv_percent | vk_lv_percent | vkr_hv_percent | vkr_mv_percent | vkr_lv_percent | pfe_kw | i0_percent | shift_mv_degree | shift_lv_degree | vector_group | tap_side | tap_neutral | tap_min | tap_max | tap_step_percent
63/25/38 MVA 110/20/10 kV | 63 | 25 | 38 | 110 | 20 | 10 | 10.4 | 10.4 | 10.4 | 0.28 | 0.32 | 0.35 | 35 | 0.89 | 0 | 0 | YN0yn0yn0 | hv | 0 | -10 | 10 | 1.2
63/25/38 MVA 110/10/10 kV | 63 | 25 | 38 | 110 | 10 | 10 | 10.4 | 10.4 | 10.4 | 0.28 | 0.32 | 0.35 | 35 | 0.89 | 0 | 0 | YN0yn0yn0 | hv | 0 | -10 | 10 | 1.2

## fuse_std_types
| fuse_type | i_rated_a | t_avg | t_min | t_total | x_avg | x_min | x_total
HV 100A | HV 100A | 100 | 0 | [10.0, 3.64, 0.854, 0.281, 0.1, 0.0531, 0.022, 0.01] | [10.0, 4.267, 1.21, 0.403, 0.1, 0.058, 0.022, 0.01] | 0 | [300.0, 350.0, 450.0, 550.0, 700.0, 850.0, 1200.0, 1752.0] | [600.0, 700.0, 900.0, 1150.0, 1665.0, 2000.0, 3000.0, 4313.0]
HV 10A | HV 10A | 10 | 0 | [10.0, 1675.0, 0.344, 0.156, 0.1, 0.0417, 0.0171, 0.01] | [10.0, 1.3, 0.3, 0.155, 0.1, 0.0555, 0.023, 0.01] | 0 | [30.0, 32.0, 35.0, 37.0, 39.0, 50.0, 70.0, 88.0] | [60.0, 70.0, 80.0, 87.0, 94.0, 110.0, 150.0, 216.0]
HV 125A | HV 125A | 125 | 0 | [10.0, 1.82, 0.344, 0.1, 0.0467, 0.0269, 0.01] | [10.0, 2.478, 0.426, 0.1, 0.0427, 0.0211, 0.01] | 0 | [375.0, 500.0, 700.0, 925.0, 1200.0, 1500.0, 2341.0] | [750.0, 1000.0, 1500.0, 2200.0, 3000.0, 4000.0, 5765.0]
HV 160A | HV 160A | 160 | 0 | [10.0, 4.15, 1.03, 0.198, 0.1, 0.051, 0.0172, 0.01] | [10.0, 2.3, 0.734, 0.274, 0.1, 0.046, 0.0177, 0.01] | 0 | [480.0, 550.0, 700.0, 1000.0, 1260.0, 1600.0, 2500.0, 3227.0] | [960.0, 1300.0, 1700.0, 2200.0, 2996.0, 4000.0, 6000.0, 7946.0]
HV 16A | HV 16A | 16 | 0 | [10.0, 0.352, 0.164, 0.1, 0.0649, 0.0342, 0.01] | [10.0, 2.34, 0.722, 0.181, 0.1, 0.055, 0.0296, 0.01] | 0 | [48.0, 60.0, 65.0, 71.0, 80.0, 100.0, 162.0] | [96.0, 110.0, 125.0, 150.0, 168.0, 200.0, 250.0, 398.0]
HV 200A | HV 200A | 200 | 0 | [10.0, 4.267, 1.21, 0.403, 0.1, 0.058, 0.022, 0.01] | [10.0, 3.73, 1.654, 0.328, 0.1, 0.0531, 0.019, 0.01] | 0 | [600.0, 700.0, 900.0, 1150.0, 1665.0, 2000.0, 3000.0, 4313.0] | [1200.0, 1500.0, 1800.0, 2700.0, 3960.0, 5000.0, 7500.0, 10620.0]
HV 20A | HV 20A | 20 | 0 | [10.0, 1.3, 0.3, 0.155, 0.1, 0.0555, 0.023, 0.01] | [10.0, 1.3, 0.161, 0.1, 0.0611, 0.0399, 0.0141, 0.01] | 0 | [60.0, 70.0, 80.0, 87.0, 94.0, 110.0, 150.0, 216.0] | [120.0, 150.0, 200.0, 223.0, 260.0, 300.0, 450.0, 532.0]
HV 25A | HV 25A | 25 | 0 | [10.0, 2.512, 0.833, 0.299, 0.1, 0.0372, 0.0223, 0.01] | [10.0, 3.125, 0.597, 0.198, 0.1, 0.0378, 0.022, 0.01] | 0 | [75.0, 82.0, 90.0, 100.0, 124.0, 170.0, 200.0, 289.0] | [150.0, 170.0, 210.0, 250.0, 294.0, 400.0, 500.0, 711.0]
HV 31.5A | HV 31.5A | 31.5 | 0 | [10.0, 2.34, 0.722, 0.181, 0.1, 0.055, 0.0296, 0.01] | [10.0, 2.84, 0.368, 0.164, 0.1, 0.0621, 0.0378, 0.0195, 0.01] | 0 | [95.0, 110.0, 125.0, 150.0, 165.0, 200.0, 250.0, 390.0] | [189.0, 220.0, 300.0, 350.0, 393.0, 450.0, 530.0, 700.0, 960.0]
HV 40A | HV 40A | 40 | 0 | [10.0, 1.3, 0.161, 0.1, 0.0611, 0.0399, 0.0141, 0.01] | [10.0, 2.05, 0.369, 0.198, 0.1, 0.051, 0.0298, 0.01] | 0 | [120.0, 150.0, 200.0, 223.0, 260.0, 300.0, 450.0, 532.0] | [240.0, 300.0, 400.0, 450.0, 530.0, 650.0, 800.0, 1311.0]
HV 50A | HV 50A | 50 | 0 | [10.0, 3.215, 0.597, 0.198, 0.1, 0.0378, 0.022, 0.01] | [10.0, 3.64, 0.854, 0.281, 0.1, 0.0531, 0.022, 0.01] | 0 | [150.0, 170.0, 210.0, 250.0, 294.0, 400.0, 500.0, 711.0] | [300.0, 350.0, 450.0, 550.0, 700.0, 850.0, 1200.0, 1752.0]
HV 6.3A | HV 6.3A | 6.3 | 0 | [10.0, 1.39, 0.344, 0.168, 0.1, 0.056, 0.0263, 0.01] | [10.0, 1.711, 0.516, 0.198, 0.1, 0.0634, 0.0303, 0.01] | 0 | [19.0, 19.5, 20.4, 20.8, 22.0, 25.0, 32.0, 48.0] | [38.0, 40.0, 43.0, 48.0, 53.0, 60.0, 75.0, 118.0]
HV 63A | HV 63A | 63 | 0 | [10.0, 2.84, 0.368, 0.164, 0.1, 0.0621, 0.0378, 0.0195, 0.01] | [10.0, 1.82, 0.344, 0.1, 0.0467, 0.0269, 0.01] | 0 | [189.0, 220.0, 300.0, 350.0, 393.0, 450.0, 530.0, 700.0, 961.0] | [378.0, 500.0, 700.0, 934.0, 1200.0, 1500.0, 2366.0]
HV 80A | HV 80A | 80 | 0 | [10.0, 2.05, 0.369, 0.198, 0.1, 0.051, 0.0298, 0.01] | [10.0, 4.15, 1.03, 0.198, 0.1, 0.051, 0.0172, 0.01] | 0 | [240.0, 300.0, 400.0, 450.0, 530.0, 650.0, 800.0, 1311.0] | [480.0, 550.0, 700.0, 1000.0, 1260.0, 1600.0, 2500.0, 3227.0]
Siemens NH-1-100 | Siemens NH-1-100 | 100 | [5400.0, 2000.0, 400.0, 20.0, 1.0, 0.2, 0.012, 0.004] | 0 | 0 | [150.0, 190.0, 250.0, 430.0, 900.0, 1250.0, 2700.0, 3600.0] | 0 | 0
Siemens NH-1-125 | Siemens NH-1-125 | 125 | [4800.0, 120.0, 7.0, 0.1, 0.004] | 0 | 0 | [180.0, 400.0, 740.0, 2000.0, 4250.0] | 0 | 0
Siemens NH-1-16 | Siemens NH-1-16 | 16 | [4000.0, 400.0, 2.0, 0.1, 0.04, 0.01] | 0 | 0 | [26.0, 35.0, 75.0, 150.0, 200.0, 300.0] | 0 | 0
Siemens NH-1-160 | Siemens NH-1-160 | 160 | [4800.0, 120.0, 7.0, 0.1, 0.004] | 0 | 0 | [210.0, 500.0, 900.0, 2300.0, 5000.0] | 0 | 0
Siemens NH-1-25 | Siemens NH-1-25 | 25 | [4000.0, 1000.0, 10.0, 0.2, 0.02, 0.01] | 0 | 0 | [40.0, 50.0, 100.0, 210.0, 400.0, 500.0] | 0 | 0
Siemens NH-1-50 | Siemens NH-1-50 | 50 | [4000.0, 40.0, 4.0, 1.0, 0.02, 0.01] | 0 | 0 | [86.0, 200.0, 300.0, 400.0, 1000.0, 1280.0] | 0 | 0
Siemens NH-1-63 | Siemens NH-1-63 | 63 | [4000.0, 100.0, 10.0, 2.0, 0.04, 0.01] | 0 | 0 | [100.0, 200.0, 300.0, 400.0, 1000.0, 1500.0] | 0 | 0
Siemens NH-1-80 | Siemens NH-1-80 | 80 | [4800.0, 120.0, 7.0, 0.1, 0.01] | 0 | 0 | [150.58, 250.0, 450.0, 1150.0, 2470.0] | 0 | 0
Siemens NH-2-1000 | Siemens NH-2-1000 | 1000 | [4800.0, 120.0, 7.0, 0.1, 0.004] | 0 | 0 | [1900.0, 3500.0, 8400.0, 24000.0, 52000.0] | 0 | 0
Siemens NH-2-200 | Siemens NH-2-200 | 200 | [4800.0, 120.0, 7.0, 0.1, 0.004] | 0 | 0 | [280.0, 650.0, 1200.0, 3000.0, 7000.0] | 0 | 0
Siemens NH-2-224 | Siemens NH-2-224 | 224 | [4800.0, 120.0, 7.0, 0.2, 0.04, 0.004] | 0 | 0 | [400.0, 750.0, 1453.0, 3025.0, 4315.0, 7600.0] | 0 | 0
Siemens NH-2-250 | Siemens NH-2-250 | 250 | [4800.0, 120.0, 7.0, 0.1, 0.004] | 0 | 0 | [450.0, 800.0, 1650.0, 4000.0, 8500.0] | 0 | 0
Siemens NH-2-315 | Siemens NH-2-315 | 315 | [4800.0, 120.0, 7.0, 0.1, 0.004] | 0 | 0 | [550.0, 920.0, 1900.0, 5000.0, 11000.0] | 0 | 0
Siemens NH-2-355 | Siemens NH-2-355 | 355 | [4800.0, 120.0, 6.0, 0.1, 0.004] | 0 | 0 | [650.0, 1116.27, 2350.0, 5840.0, 12790.0] | 0 | 0
Siemens NH-2-400 | Siemens NH-2-400 | 400 | [4800.0, 120.0, 7.0, 0.1, 0.004] | 0 | 0 | [720.0, 1350.0, 2800.0, 6500.0, 15000.0] | 0 | 0
Siemens NH-2-425 | Siemens NH-2-425 | 425 | [4800.0, 120.0, 7.0, 0.1, 0.004] | 0 | 0 | [850.0, 1500.0, 3050.0, 7500.0, 16500.0] | 0 | 0
Siemens NH-2-630 | Siemens NH-2-630 | 630 | [4800.0, 120.0, 7.0, 0.1, 0.004] | 0 | 0 | [1200.0, 2000.0, 4800.0, 12000.0, 26000.0] | 0 | 0

## dtypes
| element | column | dtype
0 | bus | name | object
1 | bus | vn_kv | float64
2 | bus | type | object
3 | bus | zone | object
4 | bus | in_service | bool
5 | load | name | object
6 | load | bus | uint32
7 | load | p_mw | float64
8 | load | q_mvar | float64
9 | load | const_z_percent | float64
10 | load | const_i_percent | float64
11 | load | sn_mva | float64
12 | load | scaling | float64
13 | load | in_service | bool
14 | load | type | object
15 | ext_grid | name | object
16 | ext_grid | bus | uint32
17 | ext_grid | vm_pu | float64
18 | ext_grid | va_degree | float64
19 | ext_grid | slack_weight | float64
20 | ext_grid | in_service | bool
21 | line | name | object
22 | line | std_type | object
23 | line | from_bus | uint32
24 | line | to_bus | uint32
25 | line | length_km | float64
26 | line | r_ohm_per_km | float64
27 | line | x_ohm_per_km | float64
28 | line | c_nf_per_km | float64
29 | line | g_us_per_km | float64
30 | line | max_i_ka | float64
31 | line | df | float64
32 | line | parallel | uint32
33 | line | type | object
34 | line | in_service | bool
35 | trafo | name | object
36 | trafo | std_type | object
37 | trafo | hv_bus | uint32
38 | trafo | lv_bus | uint32
39 | trafo | sn_mva | float64
40 | trafo | vn_hv_kv | float64
41 | trafo | vn_lv_kv | float64
42 | trafo | vk_percent | float64
43 | trafo | vkr_percent | float64
44 | trafo | pfe_kw | float64
45 | trafo | i0_percent | float64
46 | trafo | shift_degree | float64
47 | trafo | tap_side | object
48 | trafo | tap_neutral | int32
49 | trafo | tap_min | int32
50 | trafo | tap_max | int32
51 | trafo | tap_step_percent | float64
52 | trafo | tap_step_degree | float64
53 | trafo | tap_pos | int32
54 | trafo | tap_phase_shifter | bool
55 | trafo | parallel | uint32
56 | trafo | df | float64
57 | trafo | in_service | bool
58 | line_geodata | coords | object
59 | bus_geodata | x | float64
60 | bus_geodata | y | float64
61 | bus_geodata | coords | object

## parameters
| version | format_version | converged | OPF_converged | name | f_hz | sn_mva
0 | 2.14.6 | 2.14.0 | FALSE | FALSE |  | 50 | 1