## bus
| name | vn_kv | type | zone | in_service
0 | bus_LV_4177-1_0_6_node_0 | 0.4 | n |  | TRUE
1 | bus_LV_4177-1_0_6_node_1 | 0.4 | n |  | TRUE
2 | bus_LV_4177-1_0_6_node_10 | 0.4 | n |  | TRUE
3 | bus_LV_4177-1_0_6_node_127 | 0.4 | n |  | TRUE
4 | bus_LV_4177-1_0_6_node_6 | 0.4 | n |  | TRUE
5 | bus_LV_4177-1_0_6_node_8 | 0.4 | n |  | TRUE
6 | bus_LV_4177-1_0_6_node_126 | 0.4 | n |  | TRUE
7 | bus_LV_4177-1_0_6_node_3 | 0.4 | n |  | TRUE
8 | bus_LV_4177-1_0_6_node_4 | 0.4 | n |  | TRUE
9 | bus_LV_4177-1_0_6_node_5 | 0.4 | n |  | TRUE
10 | bus_LV_4177-1_0_6_node_7 | 0.4 | n |  | TRUE
11 | bus_LV_4177-1_0_6_node_12 | 0.4 | n |  | TRUE
12 | bus_LV_4177-1_0_6_node_9 | 0.4 | n |  | TRUE
13 | bus_LV_4177-1_0_6_node_14 | 0.4 | n |  | TRUE
14 | bus_LV_4177-1_0_6_node_15 | 0.4 | n |  | TRUE
15 | bus_LV_4177-1_0_6_node_16 | 0.4 | n |  | TRUE
16 | bus_LV_4177-1_0_6_node_17 | 0.4 | n |  | TRUE
17 | bus_LV_4177-1_0_6_node_18 | 0.4 | n |  | TRUE
18 | bus_LV_4177-1_0_6_node_36 | 0.4 | n |  | TRUE
19 | bus_LV_4177-1_0_6_node_51 | 0.4 | n |  | TRUE
20 | bus_LV_4177-1_0_6_node_114 | 0.4 | n |  | TRUE
21 | bus_LV_4177-1_0_6_node_33 | 0.4 | n |  | TRUE
22 | bus_LV_4177-1_0_6_node_49 | 0.4 | n |  | TRUE
23 | bus_LV_4177-1_0_6_node_19 | 0.4 | n |  | TRUE
24 | bus_LV_4177-1_0_6_node_20 | 0.4 | n |  | TRUE
25 | bus_LV_4177-1_0_6_node_21 | 0.4 | n |  | TRUE
26 | bus_LV_4177-1_0_6_node_22 | 0.4 | n |  | TRUE
27 | bus_LV_4177-1_0_6_node_23 | 0.4 | n |  | TRUE
28 | bus_LV_4177-1_0_6_node_103 | 0.4 | n |  | TRUE
29 | bus_LV_4177-1_0_6_node_34 | 0.4 | n |  | TRUE
30 | bus_LV_4177-1_0_6_node_57 | 0.4 | n |  | TRUE
31 | bus_LV_4177-1_0_6_node_123 | 0.4 | n |  | TRUE
32 | bus_LV_4177-1_0_6_node_141 | 0.4 | n |  | TRUE
33 | bus_LV_4177-1_0_6_node_32 | 0.4 | n |  | TRUE
34 | bus_LV_4177-1_0_6_node_91 | 0.4 | n |  | TRUE
35 | bus_LV_4177-1_0_6_node_55 | 0.4 | n |  | TRUE
36 | bus_LV_4177-1_0_6_node_124 | 0.4 | n |  | TRUE
37 | bus_LV_4177-1_0_6_node_24 | 0.4 | n |  | TRUE
38 | bus_LV_4177-1_0_6_node_25 | 0.4 | n |  | TRUE
39 | bus_LV_4177-1_0_6_node_26 | 0.4 | n |  | TRUE
40 | bus_LV_4177-1_0_6_node_27 | 0.4 | n |  | TRUE
41 | bus_LV_4177-1_0_6_node_28 | 0.4 | n |  | TRUE
42 | bus_LV_4177-1_0_6_node_29 | 0.4 | n |  | TRUE
43 | bus_LV_4177-1_0_6_node_82 | 0.4 | n |  | TRUE
44 | bus_LV_4177-1_0_6_node_86 | 0.4 | n |  | TRUE
45 | bus_LV_4177-1_0_6_node_84 | 0.4 | n |  | TRUE
46 | bus_LV_4177-1_0_6_node_83 | 0.4 | n |  | TRUE
47 | bus_LV_4177-1_0_6_node_131 | 0.4 | n |  | TRUE
48 | bus_LV_4177-1_0_6_node_132 | 0.4 | n |  | TRUE
49 | bus_LV_4177-1_0_6_node_85 | 0.4 | n |  | TRUE
50 | bus_LV_4177-1_0_6_node_30 | 0.4 | n |  | TRUE
51 | bus_LV_4177-1_0_6_node_31 | 0.4 | n |  | TRUE
52 | bus_LV_4177-1_0_6_node_35 | 0.4 | n |  | TRUE
53 | bus_LV_4177-1_0_6_node_115 | 0.4 | n |  | TRUE
54 | bus_LV_4177-1_0_6_node_37 | 0.4 | n |  | TRUE
55 | bus_LV_4177-1_0_6_node_38 | 0.4 | n |  | TRUE
56 | bus_LV_4177-1_0_6_node_39 | 0.4 | n |  | TRUE
57 | bus_LV_4177-1_0_6_node_40 | 0.4 | n |  | TRUE
58 | bus_LV_4177-1_0_6_node_41 | 0.4 | n |  | TRUE
59 | bus_LV_4177-1_0_6_node_75 | 0.4 | n |  | TRUE
60 | bus_LV_4177-1_0_6_node_104 | 0.4 | n |  | TRUE
61 | bus_LV_4177-1_0_6_node_162 | 0.4 | n |  | TRUE
62 | bus_LV_4177-1_0_6_node_76 | 0.4 | n |  | TRUE
63 | bus_LV_4177-1_0_6_node_136 | 0.4 | n |  | TRUE
64 | bus_LV_4177-1_0_6_node_122 | 0.4 | n |  | TRUE
65 | bus_LV_4177-1_0_6_node_66 | 0.4 | n |  | TRUE
66 | bus_LV_4177-1_0_6_node_68 | 0.4 | n |  | TRUE
67 | bus_LV_4177-1_0_6_node_65 | 0.4 | n |  | TRUE
68 | bus_LV_4177-1_0_6_node_105 | 0.4 | n |  | TRUE
69 | bus_LV_4177-1_0_6_node_42 | 0.4 | n |  | TRUE
70 | bus_LV_4177-1_0_6_node_43 | 0.4 | n |  | TRUE
71 | bus_LV_4177-1_0_6_node_44 | 0.4 | n |  | TRUE
72 | bus_LV_4177-1_0_6_node_45 | 0.4 | n |  | TRUE
73 | bus_LV_4177-1_0_6_node_47 | 0.4 | n |  | TRUE
74 | bus_LV_4177-1_0_6_node_70 | 0.4 | n |  | TRUE
75 | bus_LV_4177-1_0_6_node_106 | 0.4 | n |  | TRUE
76 | bus_LV_4177-1_0_6_node_101 | 0.4 | n |  | TRUE
77 | bus_LV_4177-1_0_6_node_100 | 0.4 | n |  | TRUE
78 | bus_LV_4177-1_0_6_node_48 | 0.4 | n |  | TRUE
79 | bus_LV_4177-1_0_6_node_99 | 0.4 | n |  | TRUE
80 | bus_LV_4177-1_0_6_node_53 | 0.4 | n |  | TRUE
81 | bus_LV_4177-1_0_6_node_54 | 0.4 | n |  | TRUE
82 | bus_LV_4177-1_0_6_node_56 | 0.4 | n |  | TRUE
83 | bus_LV_4177-1_0_6_node_67 | 0.4 | n |  | TRUE
84 | bus_LV_4177-1_0_6_node_93 | 0.4 | n |  | TRUE
85 | bus_LV_4177-1_0_6_node_89 | 0.4 | n |  | TRUE
86 | bus_LV_4177-1_0_6_node_58 | 0.4 | n |  | TRUE
87 | bus_LV_4177-1_0_6_node_59 | 0.4 | n |  | TRUE
88 | bus_LV_4177-1_0_6_node_60 | 0.4 | n |  | TRUE
89 | bus_LV_4177-1_0_6_node_61 | 0.4 | n |  | TRUE
90 | bus_LV_4177-1_0_6_node_62 | 0.4 | n |  | TRUE
91 | bus_LV_4177-1_0_6_node_63 | 0.4 | n |  | TRUE
92 | bus_LV_4177-1_0_6_node_64 | 0.4 | n |  | TRUE
93 | bus_LV_4177-1_0_6_node_130 | 0.4 | n |  | TRUE
94 | bus_LV_4177-1_0_6_node_148 | 0.4 | n |  | TRUE
95 | bus_LV_4177-1_0_6_node_143 | 0.4 | n |  | TRUE
96 | bus_LV_4177-1_0_6_node_113 | 0.4 | n |  | TRUE
97 | bus_LV_4177-1_0_6_node_147 | 0.4 | n |  | TRUE
98 | bus_LV_4177-1_0_6_node_144 | 0.4 | n |  | TRUE
99 | bus_LV_4177-1_0_6_node_107 | 0.4 | n |  | TRUE
100 | bus_LV_4177-1_0_6_node_71 | 0.4 | n |  | TRUE
101 | bus_LV_4177-1_0_6_node_72 | 0.4 | n |  | TRUE
102 | bus_LV_4177-1_0_6_node_73 | 0.4 | n |  | TRUE
103 | bus_LV_4177-1_0_6_node_74 | 0.4 | n |  | TRUE
104 | bus_LV_4177-1_0_6_node_137 | 0.4 | n |  | TRUE
105 | bus_LV_4177-1_0_6_node_138 | 0.4 | n |  | TRUE
106 | bus_LV_4177-1_0_6_node_164 | 0.4 | n |  | TRUE
107 | bus_LV_4177-1_0_6_node_97 | 0.4 | n |  | TRUE
108 | bus_LV_4177-1_0_6_node_77 | 0.4 | n |  | TRUE
109 | bus_LV_4177-1_0_6_node_78 | 0.4 | n |  | TRUE
110 | bus_LV_4177-1_0_6_node_79 | 0.4 | n |  | TRUE
111 | bus_LV_4177-1_0_6_node_80 | 0.4 | n |  | TRUE
112 | bus_LV_4177-1_0_6_node_81 | 0.4 | n |  | TRUE
113 | bus_LV_4177-1_0_6_node_109 | 0.4 | n |  | TRUE
114 | bus_LV_4177-1_0_6_node_134 | 0.4 | n |  | TRUE
115 | bus_LV_4177-1_0_6_node_163 | 0.4 | n |  | TRUE
116 | bus_LV_4177-1_0_6_node_135 | 0.4 | n |  | TRUE
117 | bus_LV_4177-1_0_6_node_110 | 0.4 | n |  | TRUE
118 | bus_LV_4177-1_0_6_node_111 | 0.4 | n |  | TRUE
119 | bus_LV_4177-1_0_6_node_87 | 0.4 | n |  | TRUE
120 | bus_LV_4177-1_0_6_node_88 | 0.4 | n |  | TRUE
121 | bus_LV_4177-1_0_6_node_92 | 0.4 | n |  | TRUE
122 | bus_LV_4177-1_0_6_node_98 | 0.4 | n |  | TRUE
123 | bus_LV_4177-1_0_6_node_133 | 0.4 | n |  | TRUE
124 | bus_LV_4177-1_0_6_node_90 | 0.4 | n |  | TRUE
125 | bus_LV_4177-1_0_6_node_121 | 0.4 | n |  | TRUE
126 | bus_LV_4177-1_0_6_node_120 | 0.4 | n |  | TRUE
127 | bus_LV_4177-1_0_6_node_94 | 0.4 | n |  | TRUE
128 | bus_LV_4177-1_0_6_node_95 | 0.4 | n |  | TRUE
129 | bus_LV_4177-1_0_6_node_96 | 0.4 | n |  | TRUE
130 | bus_LV_4177-1_0_6_node_102 | 0.4 | n |  | TRUE
131 | bus_LV_4177-1_0_6_node_140 | 0.4 | n |  | TRUE
132 | bus_LV_4177-1_0_6_node_108 | 0.4 | n |  | TRUE
133 | bus_LV_4177-1_0_6_node_142 | 0.4 | n |  | TRUE
134 | bus_LV_4177-1_0_6_node_119 | 0.4 | n |  | TRUE
135 | bus_LV_4177-1_0_6_node_160 | 0.4 | n |  | TRUE
136 | bus_LV_4177-1_0_6_node_159 | 0.4 | n |  | TRUE
137 | bus_LV_4177-1_0_6_node_112 | 0.4 | n |  | TRUE
138 | bus_LV_4177-1_0_6_node_116 | 0.4 | n |  | TRUE
139 | bus_LV_4177-1_0_6_node_117 | 0.4 | n |  | TRUE
140 | bus_LV_4177-1_0_6_node_156 | 0.4 | n |  | TRUE
141 | bus_LV_4177-1_0_6_node_157 | 0.4 | n |  | TRUE
142 | bus_LV_4177-1_0_6_node_118 | 0.4 | n |  | TRUE
143 | bus_LV_4177-1_0_6_node_128 | 0.4 | n |  | TRUE
144 | bus_LV_4177-1_0_6_node_129 | 0.4 | n |  | TRUE
145 | bus_LV_4177-1_0_6_node_139 | 0.4 | n |  | TRUE
146 | bus_LV_4177-1_0_6_node_125 | 0.4 | n |  | TRUE
147 | bus_LV_4177-1_0_6_node_158 | 0.4 | n |  | TRUE
148 | bus_LV_4177-1_0_6_node_161 | 0.4 | n |  | TRUE
149 | bus_LV_4177-1_0_6_node_145 | 0.4 | n |  | TRUE
150 | bus_LV_4177-1_0_6_node_146 | 0.4 | n |  | TRUE
151 | bus_LV_4177-1_0_6_node_149 | 0.4 | n |  | TRUE
152 | bus_LV_4177-1_0_6_node_150 | 0.4 | n |  | TRUE
153 | bus_LV_4177-1_0_6_node_151 | 0.4 | n |  | TRUE
154 | bus_LV_4177-1_0_6_node_153 | 0.4 | n |  | TRUE
155 | bus_LV_4177-1_0_6_node_154 | 0.4 | n |  | TRUE
156 | bus_LV_4177-1_0_6_node_155 | 0.4 | n |  | TRUE
157 | bus_MV_432_0_node_18 | 20 | n |  | TRUE

## load
| name | bus | p_mw | q_mvar | const_z_percent | const_i_percent | sn_mva | scaling | in_service | type
0 | LV_4177-1_0_6_load_0 | 0 | 0.0040966 | 0.0010267 | 0 | 0 |  | 1 | TRUE | wye
1 | LV_4177-1_0_6_load_1 | 1 | 0.0023824 | 0.00059708 | 0 | 0 |  | 1 | TRUE | wye
2 | LV_4177-1_0_6_load_6 | 4 | 0.0047233 | 0.0011838 | 0 | 0 |  | 1 | TRUE | wye
3 | LV_4177-1_0_6_load_8 | 5 | 0.001107 | 0.00027744 | 0 | 0 |  | 1 | TRUE | wye
4 | LV_4177-1_0_6_load_3 | 7 | 0.0048966 | 0.0012272 | 0 | 0 |  | 1 | TRUE | wye
5 | LV_4177-1_0_6_load_4 | 8 | 0.0001247 | 3.1252e-05 | 0 | 0 |  | 1 | TRUE | wye
6 | LV_4177-1_0_6_load_12 | 11 | 0.012138 | 0.003042 | 0 | 0 |  | 1 | TRUE | wye
7 | LV_4177-1_0_6_load_9 | 12 | 0.0009049 | 0.00022679 | 0 | 0 |  | 1 | TRUE | wye
8 | LV_4177-1_0_6_load_14 | 13 | 0.0034804 | 0.00087228 | 0 | 0 |  | 1 | TRUE | wye
9 | LV_4177-1_0_6_load_15 | 14 | 0.0014299 | 0.00035836 | 0 | 0 |  | 1 | TRUE | wye
10 | LV_4177-1_0_6_load_16 | 15 | 0.0041573 | 0.0010419 | 0 | 0 |  | 1 | TRUE | wye
11 | LV_4177-1_0_6_load_17 | 16 | 0.0025037 | 0.00062749 | 0 | 0 |  | 1 | TRUE | wye
12 | LV_4177-1_0_6_load_18 | 17 | 0.0014703 | 0.00036849 | 0 | 0 |  | 1 | TRUE | wye
13 | LV_4177-1_0_6_load_36 | 18 | 0.001189 | 0.000298 | 0 | 0 |  | 1 | TRUE | wye
14 | LV_4177-1_0_6_load_114 | 20 | 0.0010497 | 0.00026308 | 0 | 0 |  | 1 | TRUE | wye
15 | LV_4177-1_0_6_load_33 | 21 | 0.00076842 | 0.00019258 | 0 | 0 |  | 1 | TRUE | wye
16 | LV_4177-1_0_6_load_49 | 22 | 0.0020346 | 0.00050992 | 0 | 0 |  | 1 | TRUE | wye
17 | LV_4177-1_0_6_load_19 | 23 | 0.0030496 | 0.00076429 | 0 | 0 |  | 1 | TRUE | wye
18 | LV_4177-1_0_6_load_20 | 24 | 0.0015489 | 0.00038819 | 0 | 0 |  | 1 | TRUE | wye
19 | LV_4177-1_0_6_load_21 | 25 | 0.006254 | 0.0015674 | 0 | 0 |  | 1 | TRUE | wye
20 | LV_4177-1_0_6_load_103 | 28 | 0.0077972 | 0.0019542 | 0 | 0 |  | 1 | TRUE | wye
21 | LV_4177-1_0_6_load_34 | 29 | 0.004063 | 0.0010183 | 0 | 0 |  | 1 | TRUE | wye
22 | LV_4177-1_0_6_load_123 | 31 | 0.0093745 | 0.0023495 | 0 | 0 |  | 1 | TRUE | wye
23 | LV_4177-1_0_6_load_141 | 32 | 0.00379 | 0.00094987 | 0 | 0 |  | 1 | TRUE | wye
24 | LV_4177-1_0_6_load_55 | 35 | 0.001799 | 0.00045087 | 0 | 0 |  | 1 | TRUE | wye
25 | LV_4177-1_0_6_load_124 | 36 | 0.0037729 | 0.00094557 | 0 | 0 |  | 1 | TRUE | wye
26 | LV_4177-1_0_6_load_24 | 37 | 0.010381 | 0.0026016 | 0 | 0 |  | 1 | TRUE | wye
27 | LV_4177-1_0_6_load_25 | 38 | 0.0025177 | 0.00063099 | 0 | 0 |  | 1 | TRUE | wye
28 | LV_4177-1_0_6_load_27 | 40 | 0.003857 | 0.00096664 | 0 | 0 |  | 1 | TRUE | wye
29 | LV_4177-1_0_6_load_28 | 41 | 0.004982 | 0.0012486 | 0 | 0 |  | 1 | TRUE | wye
30 | LV_4177-1_0_6_load_82 | 43 | 0.0048448 | 0.0012142 | 0 | 0 |  | 1 | TRUE | wye
31 | LV_4177-1_0_6_load_84 | 45 | 0.0016658 | 0.0004175 | 0 | 0 |  | 1 | TRUE | wye
32 | LV_4177-1_0_6_load_83 | 46 | 0.0042745 | 0.0010713 | 0 | 0 |  | 1 | TRUE | wye
33 | LV_4177-1_0_6_load_131 | 47 | 0.0022882 | 0.00057348 | 0 | 0 |  | 1 | TRUE | wye
34 | LV_4177-1_0_6_load_132 | 48 | 0.0020987 | 0.00052599 | 0 | 0 |  | 1 | TRUE | wye
35 | LV_4177-1_0_6_load_30 | 50 | 0.0020885 | 0.00052342 | 0 | 0 |  | 1 | TRUE | wye
36 | LV_4177-1_0_6_load_31 | 51 | 0.00070865 | 0.0001776 | 0 | 0 |  | 1 | TRUE | wye
37 | LV_4177-1_0_6_load_35 | 52 | 0.0017357 | 0.00043501 | 0 | 0 |  | 1 | TRUE | wye
38 | LV_4177-1_0_6_load_37 | 54 | 0.0043527 | 0.0010909 | 0 | 0 |  | 1 | TRUE | wye
39 | LV_4177-1_0_6_load_38 | 55 | 0.0030949 | 0.00077565 | 0 | 0 |  | 1 | TRUE | wye
40 | LV_4177-1_0_6_load_39 | 56 | 0.005079 | 0.0012729 | 0 | 0 |  | 1 | TRUE | wye
41 | LV_4177-1_0_6_load_41 | 58 | 0.0037677 | 0.00094427 | 0 | 0 |  | 1 | TRUE | wye
42 | LV_4177-1_0_6_load_104 | 60 | 0.0031394 | 0.00078681 | 0 | 0 |  | 1 | TRUE | wye
43 | LV_4177-1_0_6_load_162 | 61 | 0.0008197 | 0.00020544 | 0 | 0 |  | 1 | TRUE | wye
44 | LV_4177-1_0_6_load_122 | 64 | 0.0017647 | 0.00044228 | 0 | 0 |  | 1 | TRUE | wye
45 | LV_4177-1_0_6_load_65 | 67 | 0.0037357 | 0.00093624 | 0 | 0 |  | 1 | TRUE | wye
46 | LV_4177-1_0_6_load_105 | 68 | 0.0024554 | 0.00061539 | 0 | 0 |  | 1 | TRUE | wye
47 | LV_4177-1_0_6_load_42 | 69 | 0.0052465 | 0.0013149 | 0 | 0 |  | 1 | TRUE | wye
48 | LV_4177-1_0_6_load_43 | 70 | 0.0035715 | 0.0008951 | 0 | 0 |  | 1 | TRUE | wye
49 | LV_4177-1_0_6_load_45 | 72 | 0.003309 | 0.00082931 | 0 | 0 |  | 1 | TRUE | wye
50 | LV_4177-1_0_6_load_47 | 73 | 0.015492 | 0.0038828 | 0 | 0 |  | 1 | TRUE | wye
51 | LV_4177-1_0_6_load_106 | 75 | 0.0023407 | 0.00058664 | 0 | 0 |  | 1 | TRUE | wye
52 | LV_4177-1_0_6_load_101 | 76 | 0.0024954 | 0.0006254 | 0 | 0 |  | 1 | TRUE | wye
53 | LV_4177-1_0_6_load_48 | 78 | 0.001859 | 0.0004659 | 0 | 0 |  | 1 | TRUE | wye
54 | LV_4177-1_0_6_load_99 | 79 | 0.0047103 | 0.0011805 | 0 | 0 |  | 1 | TRUE | wye
55 | LV_4177-1_0_6_load_53 | 80 | 0.0033011 | 0.00082733 | 0 | 0 |  | 1 | TRUE | wye
56 | LV_4177-1_0_6_load_54 | 81 | 0.005855 | 0.0014674 | 0 | 0 |  | 1 | TRUE | wye
57 | LV_4177-1_0_6_load_56 | 82 | 0.0010841 | 0.00027171 | 0 | 0 |  | 1 | TRUE | wye
58 | LV_4177-1_0_6_load_93 | 84 | 0.0011551 | 0.00028949 | 0 | 0 |  | 1 | TRUE | wye
59 | LV_4177-1_0_6_load_89 | 85 | 0.0022875 | 0.0005733 | 0 | 0 |  | 1 | TRUE | wye
60 | LV_4177-1_0_6_load_58 | 86 | 0.00086488 | 0.00021676 | 0 | 0 |  | 1 | TRUE | wye
61 | LV_4177-1_0_6_load_59 | 87 | 0.001044 | 0.00026164 | 0 | 0 |  | 1 | TRUE | wye
62 | LV_4177-1_0_6_load_61 | 89 | 0.00079551 | 0.00019937 | 0 | 0 |  | 1 | TRUE | wye
63 | LV_4177-1_0_6_load_62 | 90 | 0.00063066 | 0.00015806 | 0 | 0 |  | 1 | TRUE | wye
64 | LV_4177-1_0_6_load_63 | 91 | 0.0040794 | 0.0010224 | 0 | 0 |  | 1 | TRUE | wye
65 | LV_4177-1_0_6_load_64 | 92 | 0.0007437 | 0.00018639 | 0 | 0 |  | 1 | TRUE | wye
66 | LV_4177-1_0_6_load_130 | 93 | 0.0012232 | 0.00030657 | 0 | 0 |  | 1 | TRUE | wye
67 | LV_4177-1_0_6_load_143 | 95 | 0.0009189 | 0.0002303 | 0 | 0 |  | 1 | TRUE | wye
68 | LV_4177-1_0_6_load_113 | 96 | 0.00081801 | 0.00020501 | 0 | 0 |  | 1 | TRUE | wye
69 | LV_4177-1_0_6_load_147 | 97 | 0.0028027 | 0.00070243 | 0 | 0 |  | 1 | TRUE | wye
70 | LV_4177-1_0_6_load_144 | 98 | 0.00076345 | 0.00019134 | 0 | 0 |  | 1 | TRUE | wye
71 | LV_4177-1_0_6_load_107 | 99 | 0.00081659 | 0.00020466 | 0 | 0 |  | 1 | TRUE | wye
72 | LV_4177-1_0_6_load_71 | 100 | 0.0011687 | 0.00029291 | 0 | 0 |  | 1 | TRUE | wye
73 | LV_4177-1_0_6_load_72 | 101 | 0.0023447 | 0.00058763 | 0 | 0 |  | 1 | TRUE | wye
74 | LV_4177-1_0_6_load_73 | 102 | 0.0018399 | 0.00046112 | 0 | 0 |  | 1 | TRUE | wye
75 | LV_4177-1_0_6_load_137 | 104 | 0.001032 | 0.00025864 | 0 | 0 |  | 1 | TRUE | wye
76 | LV_4177-1_0_6_load_138 | 105 | 0.0014901 | 0.00037344 | 0 | 0 |  | 1 | TRUE | wye
77 | LV_4177-1_0_6_load_164 | 106 | 0.0017817 | 0.00044654 | 0 | 0 |  | 1 | TRUE | wye
78 | LV_4177-1_0_6_load_97 | 107 | 0.0008763 | 0.00021962 | 0 | 0 |  | 1 | TRUE | wye
79 | LV_4177-1_0_6_load_77 | 108 | 0.0010184 | 0.00025523 | 0 | 0 |  | 1 | TRUE | wye
80 | LV_4177-1_0_6_load_78 | 109 | 0.0038848 | 0.00097362 | 0 | 0 |  | 1 | TRUE | wye
81 | LV_4177-1_0_6_load_79 | 110 | 0.0025457 | 0.00063802 | 0 | 0 |  | 1 | TRUE | wye
82 | LV_4177-1_0_6_load_80 | 111 | 0.0016479 | 0.00041301 | 0 | 0 |  | 1 | TRUE | wye
83 | LV_4177-1_0_6_load_81 | 112 | 0.0056355 | 0.0014124 | 0 | 0 |  | 1 | TRUE | wye
84 | LV_4177-1_0_6_load_109 | 113 | 0.0016506 | 0.00041367 | 0 | 0 |  | 1 | TRUE | wye
85 | LV_4177-1_0_6_load_134 | 114 | 0.0016501 | 0.00041356 | 0 | 0 |  | 1 | TRUE | wye
86 | LV_4177-1_0_6_load_163 | 115 | 0.0075592 | 0.0018945 | 0 | 0 |  | 1 | TRUE | wye
87 | LV_4177-1_0_6_load_135 | 116 | 0.0022546 | 0.00056507 | 0 | 0 |  | 1 | TRUE | wye
88 | LV_4177-1_0_6_load_110 | 117 | 0.0041519 | 0.0010406 | 0 | 0 |  | 1 | TRUE | wye
89 | LV_4177-1_0_6_load_87 | 119 | 0.0015301 | 0.00038348 | 0 | 0 |  | 1 | TRUE | wye
90 | LV_4177-1_0_6_load_88 | 120 | 0.0038545 | 0.00096604 | 0 | 0 |  | 1 | TRUE | wye
91 | LV_4177-1_0_6_load_92 | 121 | 0.0020757 | 0.00052021 | 0 | 0 |  | 1 | TRUE | wye
92 | LV_4177-1_0_6_load_98 | 122 | 0.0013048 | 0.00032702 | 0 | 0 |  | 1 | TRUE | wye
93 | LV_4177-1_0_6_load_133 | 123 | 0.0010157 | 0.00025457 | 0 | 0 |  | 1 | TRUE | wye
94 | LV_4177-1_0_6_load_90 | 124 | 0.0015018 | 0.00037639 | 0 | 0 |  | 1 | TRUE | wye
95 | LV_4177-1_0_6_load_121 | 125 | 0.002371 | 0.00059422 | 0 | 0 |  | 1 | TRUE | wye
96 | LV_4177-1_0_6_load_120 | 126 | 0.00082623 | 0.00020707 | 0 | 0 |  | 1 | TRUE | wye
97 | LV_4177-1_0_6_load_94 | 127 | 0.0013299 | 0.00033329 | 0 | 0 |  | 1 | TRUE | wye
98 | LV_4177-1_0_6_load_95 | 128 | 0.0043794 | 0.0010976 | 0 | 0 |  | 1 | TRUE | wye
99 | LV_4177-1_0_6_load_96 | 129 | 0.0015864 | 0.0003976 | 0 | 0 |  | 1 | TRUE | wye
100 | LV_4177-1_0_6_load_102 | 130 | 0.0031815 | 0.00079737 | 0 | 0 |  | 1 | TRUE | wye
101 | LV_4177-1_0_6_load_140 | 131 | 0.0026544 | 0.00066524 | 0 | 0 |  | 1 | TRUE | wye
102 | LV_4177-1_0_6_load_142 | 133 | 0.0044243 | 0.0011088 | 0 | 0 |  | 1 | TRUE | wye
103 | LV_4177-1_0_6_load_119 | 134 | 0.0025028 | 0.00062725 | 0 | 0 |  | 1 | TRUE | wye
104 | LV_4177-1_0_6_load_160 | 135 | 0.0015072 | 0.00037775 | 0 | 0 |  | 1 | TRUE | wye
105 | LV_4177-1_0_6_load_159 | 136 | 0.0024996 | 0.00062647 | 0 | 0 |  | 1 | TRUE | wye
106 | LV_4177-1_0_6_load_112 | 137 | 0.0019182 | 0.00048075 | 0 | 0 |  | 1 | TRUE | wye
107 | LV_4177-1_0_6_load_116 | 138 | 0.0040863 | 0.0010241 | 0 | 0 |  | 1 | TRUE | wye
108 | LV_4177-1_0_6_load_117 | 139 | 0.0014882 | 0.00037298 | 0 | 0 |  | 1 | TRUE | wye
109 | LV_4177-1_0_6_load_156 | 140 | 0.0016091 | 0.00040328 | 0 | 0 |  | 1 | TRUE | wye
110 | LV_4177-1_0_6_load_157 | 141 | 0.00078636 | 0.00019708 | 0 | 0 |  | 1 | TRUE | wye
111 | LV_4177-1_0_6_load_128 | 143 | 0.0010499 | 0.00026312 | 0 | 0 |  | 1 | TRUE | wye
112 | LV_4177-1_0_6_load_129 | 144 | 0.00071469 | 0.00017912 | 0 | 0 |  | 1 | TRUE | wye
113 | LV_4177-1_0_6_load_139 | 145 | 0.0015849 | 0.00039722 | 0 | 0 |  | 1 | TRUE | wye
114 | LV_4177-1_0_6_load_125 | 146 | 0.0068745 | 0.0017229 | 0 | 0 |  | 1 | TRUE | wye
115 | LV_4177-1_0_6_load_158 | 147 | 0.0024377 | 0.00061094 | 0 | 0 |  | 1 | TRUE | wye
116 | LV_4177-1_0_6_load_161 | 148 | 0.0037723 | 0.00094543 | 0 | 0 |  | 1 | TRUE | wye
117 | LV_4177-1_0_6_load_145 | 149 | 0.00063249 | 0.00015852 | 0 | 0 |  | 1 | TRUE | wye
118 | LV_4177-1_0_6_load_146 | 150 | 0.0019066 | 0.00047783 | 0 | 0 |  | 1 | TRUE | wye
119 | LV_4177-1_0_6_load_150 | 152 | 0.0030958 | 0.00077588 | 0 | 0 |  | 1 | TRUE | wye
120 | LV_4177-1_0_6_load_151 | 153 | 0.0021389 | 0.00053606 | 0 | 0 |  | 1 | TRUE | wye
121 | LV_4177-1_0_6_load_153 | 154 | 0.0022336 | 0.00055978 | 0 | 0 |  | 1 | TRUE | wye
122 | LV_4177-1_0_6_load_154 | 155 | 0.0011435 | 0.0002866 | 0 | 0 |  | 1 | TRUE | wye
123 | LV_4177-1_0_6_load_155 | 156 | 0.0011345 | 0.00028434 | 0 | 0 |  | 1 | TRUE | wye

## ext_grid
| name | bus | vm_pu | va_degree | slack_weight | in_service
0 |  | 140 | 1 | 0 | 1 | TRUE

## line
| name | std_type | from_bus | to_bus | length_km | r_ohm_per_km | x_ohm_per_km | c_nf_per_km | g_us_per_km | max_i_ka | df | parallel | type | in_service
0 | LV_4177-1_0_6_line_0 |  | 0 | 1 | 0.070408 | 0.125 | 0.08 | 261 | 0 | 0.364 | 1 | 5 | cs | TRUE
1 | LV_4177-1_0_6_line_1 |  | 0 | 2 | 0.54249 | 0.125 | 0.08 | 261 | 0 | 0.364 | 1 | 5 | cs | TRUE
2 | LV_4177-1_0_6_line_2 |  | 1 | 3 | 1.1091 | 0.125 | 0.08 | 261 | 0 | 0.364 | 1 | 5 | cs | TRUE
3 | LV_4177-1_0_6_line_3 |  | 2 | 4 | 0.017851 | 0.125 | 0.08 | 261 | 0 | 0.364 | 1 | 5 | cs | TRUE
4 | LV_4177-1_0_6_line_4 |  | 2 | 5 | 0.026206 | 0.125 | 0.08 | 261 | 0 | 0.364 | 1 | 1 | cs | TRUE
5 | LV_4177-1_0_6_line_5 |  | 3 | 6 | 0.025013 | 0.125 | 0.08 | 261 | 0 | 0.364 | 1 | 5 | cs | TRUE
6 | LV_4177-1_0_6_line_6 |  | 4 | 8 | 0.0065928 | 0.125 | 0.08 | 261 | 0 | 0.364 | 1 | 5 | cs | TRUE
7 | LV_4177-1_0_6_line_7 |  | 5 | 12 | 0.023154 | 0.125 | 0.08 | 261 | 0 | 0.364 | 1 | 1 | cs | TRUE
8 | LV_4177-1_0_6_line_8 |  | 6 | 40 | 0.048366 | 0.125 | 0.08 | 261 | 0 | 0.364 | 1 | 5 | cs | TRUE
9 | LV_4177-1_0_6_line_9 |  | 7 | 8 | 0.06032 | 0.125 | 0.08 | 261 | 0 | 0.364 | 1 | 5 | cs | TRUE
10 | LV_4177-1_0_6_line_10 |  | 7 | 9 | 0.057653 | 0.125 | 0.08 | 261 | 0 | 0.364 | 1 | 5 | cs | TRUE
11 | LV_4177-1_0_6_line_11 |  | 9 | 10 | 0.01675 | 0.125 | 0.08 | 261 | 0 | 0.364 | 1 | 3 | cs | TRUE
12 | LV_4177-1_0_6_line_12 |  | 10 | 11 | 0.043838 | 0.125 | 0.08 | 261 | 0 | 0.364 | 1 | 1 | cs | TRUE
13 | LV_4177-1_0_6_line_13 |  | 13 | 14 | 0.02225 | 0.125 | 0.08 | 261 | 0 | 0.364 | 1 | 5 | cs | TRUE
14 | LV_4177-1_0_6_line_14 |  | 13 | 15 | 0.0072671 | 0.125 | 0.08 | 261 | 0 | 0.364 | 1 | 5 | cs | TRUE
15 | LV_4177-1_0_6_line_15 |  | 14 | 16 | 0.021708 | 0.125 | 0.08 | 261 | 0 | 0.364 | 1 | 5 | cs | TRUE
16 | LV_4177-1_0_6_line_16 |  | 15 | 17 | 0.020665 | 0.125 | 0.08 | 261 | 0 | 0.364 | 1 | 5 | cs | TRUE
17 | LV_4177-1_0_6_line_17 |  | 16 | 18 | 0.0021563 | 0.125 | 0.08 | 261 | 0 | 0.364 | 1 | 5 | cs | TRUE
18 | LV_4177-1_0_6_line_18 |  | 17 | 19 | 0.0033215 | 0.125 | 0.08 | 261 | 0 | 0.364 | 1 | 5 | cs | TRUE
19 | LV_4177-1_0_6_line_19 |  | 18 | 20 | 0.01271 | 0.125 | 0.08 | 261 | 0 | 0.364 | 1 | 5 | cs | TRUE
20 | LV_4177-1_0_6_line_20 |  | 19 | 21 | 0.0090821 | 0.125 | 0.08 | 261 | 0 | 0.364 | 1 | 5 | cs | TRUE
21 | LV_4177-1_0_6_line_21 |  | 19 | 22 | 0.018433 | 0.125 | 0.08 | 261 | 0 | 0.364 | 1 | 1 | cs | TRUE
22 | LV_4177-1_0_6_line_22 |  | 20 | 53 | 0.0058322 | 0.125 | 0.08 | 261 | 0 | 0.364 | 1 | 5 | cs | TRUE
23 | LV_4177-1_0_6_line_23 |  | 21 | 51 | 0.0086626 | 0.125 | 0.08 | 261 | 0 | 0.364 | 1 | 5 | cs | TRUE
24 | LV_4177-1_0_6_line_24 |  | 22 | 78 | 0.0042562 | 0.125 | 0.08 | 261 | 0 | 0.364 | 1 | 1 | cs | TRUE
25 | LV_4177-1_0_6_line_25 |  | 23 | 24 | 0.0058483 | 0.125 | 0.08 | 261 | 0 | 0.364 | 1 | 5 | cs | TRUE
26 | LV_4177-1_0_6_line_26 |  | 23 | 25 | 0.008829 | 0.125 | 0.08 | 261 | 0 | 0.364 | 1 | 5 | cs | TRUE
27 | LV_4177-1_0_6_line_27 |  | 24 | 26 | 0.012265 | 0.125 | 0.08 | 261 | 0 | 0.364 | 1 | 5 | cs | TRUE
28 | LV_4177-1_0_6_line_28 |  | 25 | 27 | 0.071525 | 0.125 | 0.08 | 261 | 0 | 0.364 | 1 | 5 | cs | TRUE
29 | LV_4177-1_0_6_line_29 |  | 26 | 28 | 0.011391 | 0.125 | 0.08 | 261 | 0 | 0.364 | 1 | 1 | cs | TRUE
30 | LV_4177-1_0_6_line_30 |  | 26 | 29 | 0.008153 | 0.125 | 0.08 | 261 | 0 | 0.364 | 1 | 5 | cs | TRUE
31 | LV_4177-1_0_6_line_31 |  | 27 | 30 | 0.004494 | 0.125 | 0.08 | 261 | 0 | 0.364 | 1 | 5 | cs | TRUE
32 | LV_4177-1_0_6_line_32 |  | 27 | 31 | 0.012936 | 0.125 | 0.08 | 261 | 0 | 0.364 | 1 | 5 | cs | TRUE
33 | LV_4177-1_0_6_line_33 |  | 28 | 32 | 0.024429 | 0.125 | 0.08 | 261 | 0 | 0.364 | 1 | 1 | cs | TRUE
34 | LV_4177-1_0_6_line_34 |  | 29 | 33 | 0.010154 | 0.125 | 0.08 | 261 | 0 | 0.364 | 1 | 5 | cs | TRUE
35 | LV_4177-1_0_6_line_35 |  | 30 | 34 | 0.035704 | 0.125 | 0.08 | 261 | 0 | 0.364 | 1 | 5 | cs | TRUE
36 | LV_4177-1_0_6_line_36 |  | 30 | 35 | 0.012488 | 0.125 | 0.08 | 261 | 0 | 0.364 | 1 | 1 | cs | TRUE
37 | LV_4177-1_0_6_line_37 |  | 31 | 36 | 0.01703 | 0.125 | 0.08 | 261 | 0 | 0.364 | 1 | 2 | cs | TRUE
38 | LV_4177-1_0_6_line_38 |  | 32 | 133 | 0.013687 | 0.125 | 0.08 | 261 | 0 | 0.364 | 1 | 1 | cs | TRUE
39 | LV_4177-1_0_6_line_39 |  | 33 | 52 | 0.016326 | 0.125 | 0.08 | 261 | 0 | 0.364 | 1 | 1 | cs | TRUE
40 | LV_4177-1_0_6_line_40 |  | 33 | 50 | 0.005195 | 0.125 | 0.08 | 261 | 0 | 0.364 | 1 | 5 | cs | TRUE
41 | LV_4177-1_0_6_line_41 |  | 34 | 84 | 0.0094723 | 0.125 | 0.08 | 261 | 0 | 0.364 | 1 | 1 | cs | TRUE
42 | LV_4177-1_0_6_line_42 |  | 34 | 85 | 0.012969 | 0.125 | 0.08 | 261 | 0 | 0.364 | 1 | 5 | cs | TRUE
43 | LV_4177-1_0_6_line_43 |  | 35 | 80 | 0.007368 | 0.125 | 0.08 | 261 | 0 | 0.364 | 1 | 1 | cs | TRUE
44 | LV_4177-1_0_6_line_44 |  | 36 | 146 | 0.035496 | 0.125 | 0.08 | 261 | 0 | 0.364 | 1 | 1 | cs | TRUE
45 | LV_4177-1_0_6_line_45 |  | 37 | 38 | 0.009478 | 0.125 | 0.08 | 261 | 0 | 0.364 | 1 | 5 | cs | TRUE
46 | LV_4177-1_0_6_line_46 |  | 37 | 39 | 0.045009 | 0.125 | 0.08 | 261 | 0 | 0.364 | 1 | 5 | cs | TRUE
47 | LV_4177-1_0_6_line_47 |  | 38 | 40 | 0.059717 | 0.125 | 0.08 | 261 | 0 | 0.364 | 1 | 5 | cs | TRUE
48 | LV_4177-1_0_6_line_48 |  | 39 | 41 | 0.013401 | 0.125 | 0.08 | 261 | 0 | 0.364 | 1 | 5 | cs | TRUE
49 | LV_4177-1_0_6_line_49 |  | 39 | 42 | 0.033561 | 0.125 | 0.08 | 261 | 0 | 0.364 | 1 | 5 | cs | TRUE
50 | LV_4177-1_0_6_line_50 |  | 41 | 43 | 0.033185 | 0.125 | 0.08 | 261 | 0 | 0.364 | 1 | 5 | cs | TRUE
51 | LV_4177-1_0_6_line_51 |  | 42 | 44 | 0.008369 | 0.125 | 0.08 | 261 | 0 | 0.364 | 1 | 5 | cs | TRUE
52 | LV_4177-1_0_6_line_52 |  | 42 | 45 | 0.018561 | 0.125 | 0.08 | 261 | 0 | 0.364 | 1 | 5 | cs | TRUE
53 | LV_4177-1_0_6_line_53 |  | 43 | 46 | 0.020676 | 0.125 | 0.08 | 261 | 0 | 0.364 | 1 | 5 | cs | TRUE
54 | LV_4177-1_0_6_line_54 |  | 44 | 47 | 0.0066391 | 0.125 | 0.08 | 261 | 0 | 0.364 | 1 | 5 | cs | TRUE
55 | LV_4177-1_0_6_line_55 |  | 44 | 48 | 0.013758 | 0.125 | 0.08 | 261 | 0 | 0.364 | 1 | 1 | cs | TRUE
56 | LV_4177-1_0_6_line_56 |  | 45 | 49 | 0.022959 | 0.125 | 0.08 | 261 | 0 | 0.364 | 1 | 5 | cs | TRUE
57 | LV_4177-1_0_6_line_57 |  | 46 | 117 | 0.010038 | 0.125 | 0.08 | 261 | 0 | 0.364 | 1 | 3 | cs | TRUE
58 | LV_4177-1_0_6_line_58 |  | 47 | 122 | 0.013142 | 0.125 | 0.08 | 261 | 0 | 0.364 | 1 | 5 | cs | TRUE
59 | LV_4177-1_0_6_line_59 |  | 48 | 123 | 0.0059207 | 0.125 | 0.08 | 261 | 0 | 0.364 | 1 | 1 | cs | TRUE
60 | LV_4177-1_0_6_line_60 |  | 49 | 119 | 0.011872 | 0.125 | 0.08 | 261 | 0 | 0.364 | 1 | 5 | cs | TRUE
61 | LV_4177-1_0_6_line_61 |  | 49 | 120 | 0.023677 | 0.125 | 0.08 | 261 | 0 | 0.364 | 1 | 5 | cs | TRUE
62 | LV_4177-1_0_6_line_62 |  | 50 | 51 | 0.014201 | 0.125 | 0.08 | 261 | 0 | 0.364 | 1 | 5 | cs | TRUE
63 | LV_4177-1_0_6_line_63 |  | 53 | 140 | 0.0030171 | 0.125 | 0.08 | 261 | 0 | 0.364 | 1 | 5 | cs | TRUE
64 | LV_4177-1_0_6_line_64 |  | 54 | 55 | 0.0094642 | 0.125 | 0.08 | 261 | 0 | 0.364 | 1 | 1 | cs | TRUE
65 | LV_4177-1_0_6_line_65 |  | 54 | 56 | 0.011071 | 0.125 | 0.08 | 261 | 0 | 0.364 | 1 | 1 | cs | TRUE
66 | LV_4177-1_0_6_line_66 |  | 55 | 57 | 0.027386 | 0.125 | 0.08 | 261 | 0 | 0.364 | 1 | 1 | cs | TRUE
67 | LV_4177-1_0_6_line_67 |  | 56 | 58 | 0.017567 | 0.125 | 0.08 | 261 | 0 | 0.364 | 1 | 1 | cs | TRUE
68 | LV_4177-1_0_6_line_68 |  | 57 | 59 | 0.01626 | 0.125 | 0.08 | 261 | 0 | 0.364 | 1 | 1 | cs | TRUE
69 | LV_4177-1_0_6_line_69 |  | 58 | 60 | 0.010034 | 0.125 | 0.08 | 261 | 0 | 0.364 | 1 | 1 | cs | TRUE
70 | LV_4177-1_0_6_line_70 |  | 59 | 61 | 0.019927 | 0.125 | 0.08 | 261 | 0 | 0.364 | 1 | 1 | cs | TRUE
71 | LV_4177-1_0_6_line_71 |  | 60 | 68 | 0.020806 | 0.125 | 0.08 | 261 | 0 | 0.364 | 1 | 1 | cs | TRUE
72 | LV_4177-1_0_6_line_72 |  | 62 | 63 | 0.13337 | 0.125 | 0.08 | 261 | 0 | 0.364 | 1 | 5 | cs | TRUE
73 | LV_4177-1_0_6_line_73 |  | 62 | 64 | 0.059258 | 0.125 | 0.08 | 261 | 0 | 0.364 | 1 | 5 | cs | TRUE
74 | LV_4177-1_0_6_line_74 |  | 63 | 106 | 0.098557 | 0.125 | 0.08 | 261 | 0 | 0.364 | 1 | 5 | cs | TRUE
75 | LV_4177-1_0_6_line_75 |  | 64 | 107 | 0.0068976 | 0.125 | 0.08 | 261 | 0 | 0.364 | 1 | 5 | cs | TRUE
76 | LV_4177-1_0_6_line_76 |  | 65 | 66 | 0.042649 | 0.125 | 0.08 | 261 | 0 | 0.364 | 1 | 1 | cs | TRUE
77 | LV_4177-1_0_6_line_77 |  | 65 | 67 | 0.077779 | 0.125 | 0.08 | 261 | 0 | 0.364 | 1 | 1 | cs | TRUE
78 | LV_4177-1_0_6_line_78 |  | 66 | 73 | 0.066353 | 0.125 | 0.08 | 261 | 0 | 0.364 | 1 | 1 | cs | TRUE
79 | LV_4177-1_0_6_line_79 |  | 67 | 83 | 0.019195 | 0.125 | 0.08 | 261 | 0 | 0.364 | 1 | 1 | cs | TRUE
80 | LV_4177-1_0_6_line_80 |  | 68 | 134 | 0.0065415 | 0.125 | 0.08 | 261 | 0 | 0.364 | 1 | 1 | cs | TRUE
81 | LV_4177-1_0_6_line_81 |  | 69 | 70 | 0.031267 | 0.125 | 0.08 | 261 | 0 | 0.364 | 1 | 1 | cs | TRUE
82 | LV_4177-1_0_6_line_82 |  | 69 | 71 | 0.022892 | 0.125 | 0.08 | 261 | 0 | 0.364 | 1 | 1 | cs | TRUE
83 | LV_4177-1_0_6_line_83 |  | 70 | 72 | 0.026184 | 0.125 | 0.08 | 261 | 0 | 0.364 | 1 | 1 | cs | TRUE
84 | LV_4177-1_0_6_line_84 |  | 71 | 73 | 0.053584 | 0.125 | 0.08 | 261 | 0 | 0.364 | 1 | 1 | cs | TRUE
85 | LV_4177-1_0_6_line_85 |  | 72 | 74 | 0.0071232 | 0.125 | 0.08 | 261 | 0 | 0.364 | 1 | 1 | cs | TRUE
86 | LV_4177-1_0_6_line_86 |  | 74 | 75 | 0.028536 | 0.125 | 0.08 | 261 | 0 | 0.364 | 1 | 1 | cs | TRUE
87 | LV_4177-1_0_6_line_87 |  | 75 | 99 | 0.003665 | 0.125 | 0.08 | 261 | 0 | 0.364 | 1 | 1 | cs | TRUE
88 | LV_4177-1_0_6_line_88 |  | 76 | 77 | 0.045405 | 0.125 | 0.08 | 261 | 0 | 0.364 | 1 | 1 | cs | TRUE
89 | LV_4177-1_0_6_line_89 |  | 77 | 130 | 0.019016 | 0.125 | 0.08 | 261 | 0 | 0.364 | 1 | 1 | cs | TRUE
90 | LV_4177-1_0_6_line_90 |  | 77 | 79 | 0.043442 | 0.125 | 0.08 | 261 | 0 | 0.364 | 1 | 1 | cs | TRUE
91 | LV_4177-1_0_6_line_91 |  | 81 | 82 | 0.014774 | 0.125 | 0.08 | 261 | 0 | 0.364 | 1 | 1 | cs | TRUE
92 | LV_4177-1_0_6_line_92 |  | 82 | 83 | 0.02161 | 0.125 | 0.08 | 261 | 0 | 0.364 | 1 | 1 | cs | TRUE
93 | LV_4177-1_0_6_line_93 |  | 84 | 125 | 0.010135 | 0.125 | 0.08 | 261 | 0 | 0.364 | 1 | 1 | cs | TRUE
94 | LV_4177-1_0_6_line_94 |  | 85 | 124 | 0.0015703 | 0.125 | 0.08 | 261 | 0 | 0.364 | 1 | 5 | cs | TRUE
95 | LV_4177-1_0_6_line_95 |  | 86 | 87 | 0.0082824 | 0.125 | 0.08 | 261 | 0 | 0.364 | 1 | 1 | cs | TRUE
96 | LV_4177-1_0_6_line_96 |  | 86 | 88 | 0.023244 | 0.125 | 0.08 | 261 | 0 | 0.364 | 1 | 1 | cs | TRUE
97 | LV_4177-1_0_6_line_97 |  | 87 | 89 | 0.0082388 | 0.125 | 0.08 | 261 | 0 | 0.364 | 1 | 1 | cs | TRUE
98 | LV_4177-1_0_6_line_98 |  | 88 | 90 | 0.013352 | 0.125 | 0.08 | 261 | 0 | 0.364 | 1 | 1 | cs | TRUE
99 | LV_4177-1_0_6_line_99 |  | 88 | 91 | 0.04144 | 0.125 | 0.08 | 261 | 0 | 0.364 | 1 | 1 | cs | TRUE
100 | LV_4177-1_0_6_line_100 |  | 89 | 92 | 0.014875 | 0.125 | 0.08 | 261 | 0 | 0.364 | 1 | 1 | cs | TRUE
101 | LV_4177-1_0_6_line_101 |  | 90 | 93 | 0.019839 | 0.125 | 0.08 | 261 | 0 | 0.364 | 1 | 1 | cs | TRUE
102 | LV_4177-1_0_6_line_102 |  | 91 | 94 | 0.018618 | 0.125 | 0.08 | 261 | 0 | 0.364 | 1 | 1 | cs | TRUE
103 | LV_4177-1_0_6_line_103 |  | 92 | 95 | 0.0077374 | 0.125 | 0.08 | 261 | 0 | 0.364 | 1 | 1 | cs | TRUE
104 | LV_4177-1_0_6_line_104 |  | 93 | 96 | 0.008069 | 0.125 | 0.08 | 261 | 0 | 0.364 | 1 | 1 | cs | TRUE
105 | LV_4177-1_0_6_line_105 |  | 94 | 97 | 0.02195 | 0.125 | 0.08 | 261 | 0 | 0.364 | 1 | 1 | cs | TRUE
106 | LV_4177-1_0_6_line_106 |  | 95 | 98 | 0.0098666 | 0.125 | 0.08 | 261 | 0 | 0.364 | 1 | 1 | cs | TRUE
107 | LV_4177-1_0_6_line_107 |  | 96 | 118 | 0.032494 | 0.125 | 0.08 | 261 | 0 | 0.364 | 1 | 3 | cs | TRUE
108 | LV_4177-1_0_6_line_108 |  | 97 | 151 | 0.019909 | 0.125 | 0.08 | 261 | 0 | 0.364 | 1 | 1 | cs | TRUE
109 | LV_4177-1_0_6_line_109 |  | 98 | 149 | 0.00069236 | 0.125 | 0.08 | 261 | 0 | 0.364 | 1 | 1 | cs | TRUE
110 | LV_4177-1_0_6_line_110 |  | 99 | 132 | 0.034511 | 0.125 | 0.08 | 261 | 0 | 0.364 | 1 | 1 | cs | TRUE
111 | LV_4177-1_0_6_line_111 |  | 100 | 101 | 0.0028197 | 0.125 | 0.08 | 261 | 0 | 0.364 | 1 | 1 | cs | TRUE
112 | LV_4177-1_0_6_line_112 |  | 100 | 102 | 0.0062667 | 0.125 | 0.08 | 261 | 0 | 0.364 | 1 | 1 | cs | TRUE
113 | LV_4177-1_0_6_line_113 |  | 101 | 103 | 0.018984 | 0.125 | 0.08 | 261 | 0 | 0.364 | 1 | 1 | cs | TRUE
114 | LV_4177-1_0_6_line_114 |  | 103 | 104 | 0.011995 | 0.125 | 0.08 | 261 | 0 | 0.364 | 1 | 1 | cs | TRUE
115 | LV_4177-1_0_6_line_115 |  | 104 | 105 | 0.02623 | 0.125 | 0.08 | 261 | 0 | 0.364 | 1 | 1 | cs | TRUE
116 | LV_4177-1_0_6_line_116 |  | 105 | 145 | 0.0020645 | 0.125 | 0.08 | 261 | 0 | 0.364 | 1 | 1 | cs | TRUE
117 | LV_4177-1_0_6_line_117 |  | 107 | 128 | 0.021064 | 0.125 | 0.08 | 261 | 0 | 0.364 | 1 | 5 | cs | TRUE
118 | LV_4177-1_0_6_line_118 |  | 108 | 109 | 0.016924 | 0.125 | 0.08 | 261 | 0 | 0.364 | 1 | 2 | cs | TRUE
119 | LV_4177-1_0_6_line_119 |  | 108 | 110 | 0.0029409 | 0.125 | 0.08 | 261 | 0 | 0.364 | 1 | 5 | cs | TRUE
120 | LV_4177-1_0_6_line_120 |  | 109 | 111 | 0.0036792 | 0.125 | 0.08 | 261 | 0 | 0.364 | 1 | 1 | cs | TRUE
121 | LV_4177-1_0_6_line_121 |  | 110 | 112 | 0.018295 | 0.125 | 0.08 | 261 | 0 | 0.364 | 1 | 5 | cs | TRUE
122 | LV_4177-1_0_6_line_122 |  | 111 | 113 | 8.9964e-05 | 0.125 | 0.08 | 261 | 0 | 0.364 | 1 | 1 | cs | TRUE
123 | LV_4177-1_0_6_line_123 |  | 112 | 114 | 0.0024258 | 0.125 | 0.08 | 261 | 0 | 0.364 | 1 | 5 | cs | TRUE
124 | LV_4177-1_0_6_line_124 |  | 113 | 115 | 0.011067 | 0.125 | 0.08 | 261 | 0 | 0.364 | 1 | 1 | cs | TRUE
125 | LV_4177-1_0_6_line_125 |  | 114 | 116 | 0.01577 | 0.125 | 0.08 | 261 | 0 | 0.364 | 1 | 5 | cs | TRUE
126 | LV_4177-1_0_6_line_126 |  | 116 | 119 | 0.032827 | 0.125 | 0.08 | 261 | 0 | 0.364 | 1 | 5 | cs | TRUE
127 | LV_4177-1_0_6_line_127 |  | 117 | 118 | 0.030637 | 0.125 | 0.08 | 261 | 0 | 0.364 | 1 | 3 | cs | TRUE
128 | LV_4177-1_0_6_line_128 |  | 118 | 137 | 0.026252 | 0.125 | 0.08 | 261 | 0 | 0.364 | 1 | 1 | cs | TRUE
129 | LV_4177-1_0_6_line_129 |  | 120 | 121 | 0.00057225 | 0.125 | 0.08 | 261 | 0 | 0.364 | 1 | 5 | cs | TRUE
130 | LV_4177-1_0_6_line_130 |  | 121 | 124 | 0.021795 | 0.125 | 0.08 | 261 | 0 | 0.364 | 1 | 5 | cs | TRUE
131 | LV_4177-1_0_6_line_131 |  | 122 | 129 | 0.022741 | 0.125 | 0.08 | 261 | 0 | 0.364 | 1 | 5 | cs | TRUE
132 | LV_4177-1_0_6_line_132 |  | 125 | 126 | 0.019225 | 0.125 | 0.08 | 261 | 0 | 0.364 | 1 | 1 | cs | TRUE
133 | LV_4177-1_0_6_line_133 |  | 126 | 134 | 0.010881 | 0.125 | 0.08 | 261 | 0 | 0.364 | 1 | 1 | cs | TRUE
134 | LV_4177-1_0_6_line_134 |  | 127 | 128 | 0.0055226 | 0.125 | 0.08 | 261 | 0 | 0.364 | 1 | 5 | cs | TRUE
135 | LV_4177-1_0_6_line_135 |  | 127 | 129 | 0.025271 | 0.125 | 0.08 | 261 | 0 | 0.364 | 1 | 5 | cs | TRUE
136 | LV_4177-1_0_6_line_136 |  | 130 | 131 | 0.001818 | 0.125 | 0.08 | 261 | 0 | 0.364 | 1 | 1 | cs | TRUE
137 | LV_4177-1_0_6_line_137 |  | 131 | 132 | 0.016793 | 0.125 | 0.08 | 261 | 0 | 0.364 | 1 | 1 | cs | TRUE
138 | LV_4177-1_0_6_line_138 |  | 132 | 135 | 0.0048404 | 0.125 | 0.08 | 261 | 0 | 0.364 | 1 | 1 | cs | TRUE
139 | LV_4177-1_0_6_line_139 |  | 133 | 147 | 0.014108 | 0.125 | 0.08 | 261 | 0 | 0.364 | 1 | 1 | cs | TRUE
140 | LV_4177-1_0_6_line_140 |  | 135 | 136 | 0.0084598 | 0.125 | 0.08 | 261 | 0 | 0.364 | 1 | 1 | cs | TRUE
141 | LV_4177-1_0_6_line_141 |  | 136 | 148 | 0.0096386 | 0.125 | 0.08 | 261 | 0 | 0.364 | 1 | 1 | cs | TRUE
142 | LV_4177-1_0_6_line_142 |  | 137 | 138 | 0.011724 | 0.125 | 0.08 | 261 | 0 | 0.364 | 1 | 1 | cs | TRUE
143 | LV_4177-1_0_6_line_143 |  | 138 | 139 | 0.013097 | 0.125 | 0.08 | 261 | 0 | 0.364 | 1 | 1 | cs | TRUE
144 | LV_4177-1_0_6_line_144 |  | 139 | 142 | 0.0069747 | 0.125 | 0.08 | 261 | 0 | 0.364 | 1 | 1 | cs | TRUE
145 | LV_4177-1_0_6_line_145 |  | 140 | 141 | 0.013119 | 0.125 | 0.08 | 261 | 0 | 0.364 | 1 | 1 | cs | TRUE
146 | LV_4177-1_0_6_line_146 |  | 142 | 143 | 0.025427 | 0.125 | 0.08 | 261 | 0 | 0.364 | 1 | 1 | cs | TRUE
147 | LV_4177-1_0_6_line_147 |  | 142 | 144 | 0.020291 | 0.125 | 0.08 | 261 | 0 | 0.364 | 1 | 1 | cs | TRUE
148 | LV_4177-1_0_6_line_148 |  | 143 | 145 | 0.020245 | 0.125 | 0.08 | 261 | 0 | 0.364 | 1 | 1 | cs | TRUE
149 | LV_4177-1_0_6_line_149 |  | 147 | 148 | 0.0093777 | 0.125 | 0.08 | 261 | 0 | 0.364 | 1 | 1 | cs | TRUE
150 | LV_4177-1_0_6_line_150 |  | 149 | 150 | 0.0071618 | 0.125 | 0.08 | 261 | 0 | 0.364 | 1 | 1 | cs | TRUE
151 | LV_4177-1_0_6_line_151 |  | 151 | 152 | 0.0036704 | 0.125 | 0.08 | 261 | 0 | 0.364 | 1 | 1 | cs | TRUE
152 | LV_4177-1_0_6_line_152 |  | 151 | 153 | 0.013412 | 0.125 | 0.08 | 261 | 0 | 0.364 | 1 | 1 | cs | TRUE
153 | LV_4177-1_0_6_line_153 |  | 153 | 154 | 0.0010456 | 0.125 | 0.08 | 261 | 0 | 0.364 | 1 | 1 | cs | TRUE
154 | LV_4177-1_0_6_line_154 |  | 154 | 155 | 0.016185 | 0.125 | 0.08 | 261 | 0 | 0.364 | 1 | 1 | cs | TRUE
155 | LV_4177-1_0_6_line_155 |  | 155 | 156 | 0.00016276 | 0.125 | 0.08 | 261 | 0 | 0.364 | 1 | 1 | cs | TRUE

## trafo
| name | std_type | hv_bus | lv_bus | sn_mva | vn_hv_kv | vn_lv_kv | vk_percent | vkr_percent | pfe_kw | i0_percent | shift_degree | tap_side | tap_neutral | tap_min | tap_max | tap_step_percent | tap_step_degree | tap_pos | tap_phase_shifter | parallel | df | in_service
0 | LV_4177-1_0_6_trafo_156 | 0.63 MVA 20/0.4 kV | 157 | 140 | 0.63 | 20 | 0.4 | 6 | 1.206 | 1.65 | 0.2619 | 150 | hv | 0 | -2 | 2 | 2.5 | 0 | 0 | FALSE | 1 | 1 | TRUE

## line_geodata
| x0 | y0 | x1 | y1 | x2 | y2 | x3 | y3 | x4 | y4 | x5 | y5 | x6 | y6
0 | 2640193.089 | 1266873.793 | 2640192.5587 | 1266897.5725 | 2640226.6603 | 1266898.4605 | 2640227.4522 | 1266885.9766
1 | 2639682.4859 | 1267057.0552 | 2640193.089 | 1266873.793
2 | 2641321.4966 | 1267068.2062 | 2640227.4522 | 1266885.9766
3 | 2639682.4859 | 1267057.0552 | 2639664.6352 | 1267057.0053
4 | 2639682.4859 | 1267057.0552 | 2639682.31 | 1267083.2607
5 | 2641338.5315 | 1267049.8453 | 2641321.4966 | 1267068.2062
6 | 2639658.0424 | 1267056.9868 | 2639664.6352 | 1267057.0053
7 | 2639682.31 | 1267083.2607 | 2639682.1546 | 1267106.4141
8 | 2641338.5315 | 1267049.8453 | 2641368.7223 | 1267087.6312
9 | 2639597.7225 | 1267056.8182 | 2639658.0424 | 1267056.9868
10 | 2639540.0701 | 1267056.6569 | 2639597.7225 | 1267056.8182
11 | 2639540.0701 | 1267056.6569 | 2639523.2693 | 1267056.5891
12 | 2639523.2693 | 1267056.5891 | 2639524.0397 | 1267012.7577
13 | 2641348.1358 | 1267188.3218 | 2641347.8896 | 1267191.6909 | 2641348.4679 | 1267204.7932 | 2641350.0639 | 1267210.324
14 | 2641352.0787 | 1267217.3062 | 2641350.0639 | 1267210.324
15 | 2641348.1358 | 1267188.3218 | 2641349.1216 | 1267174.8317 | 2641350.9461 | 1267166.8556
16 | 2641352.0787 | 1267217.3062 | 2641356.4123 | 1267232.3242 | 2641359.751 | 1267236.0925
17 | 2641351.427 | 1267164.7535 | 2641350.9461 | 1267166.8556
18 | 2641361.9537 | 1267238.5786 | 2641359.751 | 1267236.0925
19 | 2641351.427 | 1267164.7535 | 2641352.7555 | 1267158.9457 | 2641355.1825 | 1267152.6446
20 | 2641361.9537 | 1267238.5786 | 2641365.2845 | 1267242.349 | 2641368.6987 | 1267244.5297
21 | 2641361.9537 | 1267238.5786 | 2641355.8881 | 1267255.9849
22 | 2641357.2788 | 1267147.2022 | 2641355.1825 | 1267152.6446
23 | 2641376.2035 | 1267248.7965 | 2641373.9622 | 1267247.8915 | 2641368.6987 | 1267244.5297
24 | 2641355.8881 | 1267255.9849 | 2641354.4876 | 1267260.0041
25 | 2641426.7057 | 1267244.076 | 2641424.71 | 1267244.7444 | 2641421.4527 | 1267246.5897
26 | 2641435.1462 | 1267241.5358 | 2641433.198 | 1267241.9018 | 2641426.7057 | 1267244.076
27 | 2641413.1201 | 1267255.2041 | 2641414.3189 | 1267252.7663 | 2641418.3317 | 1267248.3579 | 2641421.4527 | 1267246.5897
28 | 2641503.053 | 1267221.1653 | 2641501.1585 | 1267222.9756 | 2641490.8184 | 1267228.0067 | 2641477.4162 | 1267232.8273 | 2641452.7719 | 1267238.2251 | 2641435.1462 | 1267241.5358
29 | 2641413.1201 | 1267255.2041 | 2641416.7391 | 1267257.5756 | 2641423.5125 | 1267259.5826
30 | 2641413.1201 | 1267255.2041 | 2641404.9962 | 1267254.5147
31 | 2641506.3041 | 1267218.0526 | 2641503.053 | 1267221.1653
32 | 2641503.053 | 1267221.1653 | 2641498.3006 | 1267220.476 | 2641490.2164 | 1267221.3733
33 | 2641423.5125 | 1267259.5826 | 2641446.935 | 1267266.5227
34 | 2641394.8937 | 1267253.4975 | 2641403.1224 | 1267254.3557 | 2641404.9962 | 1267254.5147
35 | 2641518.0697 | 1267184.7444 | 2641517.2959 | 1267189.8872 | 2641514.0527 | 1267203.6743 | 2641511.4007 | 1267209.3821 | 2641506.3041 | 1267218.0526
36 | 2641506.3041 | 1267218.0526 | 2641517.725 | 1267223.103 | 2641517.725 | 1267223.103
37 | 2641490.2164 | 1267221.3733 | 2641473.2907 | 1267223.2519
38 | 2641446.935 | 1267266.5227 | 2641449.6398 | 1267267.3242 | 2641460.2506 | 1267269.6644
39 | 2641394.8937 | 1267253.4975 | 2641390.4484 | 1267269.2071
40 | 2641394.8937 | 1267253.4975 | 2641392.3965 | 1267253.2354 | 2641389.7514 | 1267252.7794
41 | 2641518.0697 | 1267184.7444 | 2641527.5293 | 1267185.2346
42 | 2641518.0697 | 1267184.7444 | 2641517.9206 | 1267173.8244 | 2641517.6632 | 1267171.7926
43 | 2641517.725 | 1267223.103 | 2641525.0049 | 1267224.2395
44 | 2641440.809 | 1267219.2053 | 2641442.1893 | 1267223.1067 | 2641449.9757 | 1267224.7847 | 2641460.8009 | 1267224.6382 | 2641473.2907 | 1267223.2519
45 | 2641419.5182 | 1267110.5337 | 2641424.0602 | 1267109.7424 | 2641428.635 | 1267108.0796
46 | 2641471.2643 | 1267093.6504 | 2641438.4365 | 1267104.5171 | 2641428.635 | 1267108.0796
47 | 2641419.5182 | 1267110.5337 | 2641409.7031 | 1267112.2437 | 2641398.1149 | 1267110.5947 | 2641390.2331 | 1267107.4706 | 2641382.6536 | 1267103.0811 | 2641371.1409 | 1267090.6583 | 2641368.7223 | 1267087.6312
48 | 2641471.2643 | 1267093.6504 | 2641465.5605 | 1267088.0174 | 2641460.4274 | 1267086.3918
49 | 2641503.46 | 1267083.858 | 2641484.8733 | 1267089.4428 | 2641471.2643 | 1267093.6504
50 | 2641446.8958 | 1267059.8646 | 2641449.1144 | 1267077.0943 | 2641451.0513 | 1267082.1226 | 2641454.2869 | 1267084.447 | 2641460.4274 | 1267086.3918
51 | 2641511.655 | 1267082.0475 | 2641503.46 | 1267083.858
52 | 2641503.46 | 1267083.858 | 2641507.1347 | 1267102.0513
53 | 2641446.8958 | 1267059.8646 | 2641445.6664 | 1267050.3175 | 2641446.2918 | 1267039.2852
54 | 2641511.655 | 1267082.0475 | 2641518.1367 | 1267080.6107
55 | 2641511.655 | 1267082.0475 | 2641510.0456 | 1267068.9712 | 2641509.9527 | 1267068.396
56 | 2641511.6802 | 1267124.5561 | 2641507.1347 | 1267102.0513
57 | 2641446.8599 | 1267029.2634 | 2641446.2918 | 1267039.2852
58 | 2641530.8686 | 1267077.3603 | 2641521.1845 | 1267079.9351 | 2641518.1367 | 1267080.6107
59 | 2641509.0079 | 1267062.5512 | 2641509.9527 | 1267068.396
60 | 2641511.6802 | 1267124.5561 | 2641523.5509 | 1267124.6909
61 | 2641511.6802 | 1267124.5561 | 2641514.6553 | 1267148.045
62 | 2641389.7514 | 1267252.7794 | 2641383.3221 | 1267251.6708 | 2641376.2035 | 1267248.7965
63 | 2641357.2788 | 1267147.2022 | 2641358.3625 | 1267144.3864
64 | 2641633.6277 | 1267191.104 | 2641643.0768 | 1267191.6384
65 | 2641622.574 | 1267190.4787 | 2641633.6277 | 1267191.104
66 | 2641670.4429 | 1267192.4325 | 2641655.4417 | 1267192.3378 | 2641643.0768 | 1267191.6384
67 | 2641622.574 | 1267190.4787 | 2641605.0349 | 1267189.4867
68 | 2641670.1928 | 1267208.6869 | 2641670.2308 | 1267196.9009 | 2641670.4429 | 1267192.4325
69 | 2641605.0349 | 1267189.4867 | 2641595.0171 | 1267188.92
70 | 2641670.1928 | 1267208.6869 | 2641690.1097 | 1267209.3293
71 | 2641595.0171 | 1267188.92 | 2641574.2446 | 1267187.745
72 | 2641687.0287 | 1266946.4607 | 2641680.8957 | 1266998.4994 | 2641670.7017 | 1267078.83
73 | 2641670.7017 | 1267078.83 | 2641647.3278 | 1267076.8751 | 2641611.6685 | 1267073.6753
74 | 2641687.0287 | 1266946.4607 | 2641588.2297 | 1266943.174
75 | 2641604.7984 | 1267073.0588 | 2641611.6685 | 1267073.6753
76 | 2641746.5163 | 1267275.173 | 2641748.764 | 1267275.5892 | 2641750.4122 | 1267279.8817 | 2641765.1011 | 1267290.0594 | 2641774.3795 | 1267295.7401 | 2641775.1131 | 1267302.717
77 | 2641746.5163 | 1267275.173 | 2641673.818 | 1267258.226 | 2641670.7524 | 1267257.5868
78 | 2641775.1131 | 1267302.717 | 2641754.9969 | 1267295.77 | 2641744.2292 | 1267292.058 | 2641732.3854 | 1267289.3725 | 2641711.2309 | 1267285.3309
79 | 2641651.961 | 1267253.6687 | 2641670.7524 | 1267257.5868
80 | 2641567.7135 | 1267187.3756 | 2641574.2446 | 1267187.745
81 | 2641636.0511 | 1267271.3184 | 2641626.8503 | 1267269.7036 | 2641605.2503 | 1267265.9359
82 | 2641658.5983 | 1267275.2755 | 2641636.0511 | 1267271.3184
83 | 2641579.3705 | 1267262.008 | 2641590.8469 | 1267263.4236 | 2641605.2503 | 1267265.9359
84 | 2641658.5983 | 1267275.2755 | 2641711.2309 | 1267285.3309
85 | 2641572.301 | 1267261.136 | 2641579.3705 | 1267262.008
86 | 2641572.301 | 1267261.136 | 2641562.0277 | 1267259.874 | 2641543.8907 | 1267261.1996
87 | 2641540.2354 | 1267261.4667 | 2641543.8907 | 1267261.1996
88 | 2641504.611 | 1267301.5899 | 2641526.8618 | 1267304.715 | 2641549.4648 | 1267308.6085
89 | 2641504.611 | 1267301.5899 | 2641505.22 | 1267282.5834
90 | 2641504.611 | 1267301.5899 | 2641466.7219 | 1267295.8756 | 2641461.6014 | 1267296.068
91 | 2641616.2564 | 1267246.7472 | 2641626.31 | 1267249.1627 | 2641630.6773 | 1267249.9299
92 | 2641651.961 | 1267253.6687 | 2641630.6773 | 1267249.9299
93 | 2641527.5293 | 1267185.2346 | 2641537.6509 | 1267185.759
94 | 2641517.6632 | 1267171.7926 | 2641517.4659 | 1267170.2348
95 | 2641499.8358 | 1266929.6992 | 2641508.1166 | 1266929.5354
96 | 2641476.5966 | 1266930.1587 | 2641499.8358 | 1266929.6992
97 | 2641516.3538 | 1266929.3725 | 2641508.1166 | 1266929.5354
98 | 2641476.5966 | 1266930.1587 | 2641470.6177 | 1266942.0974
99 | 2641476.5966 | 1266930.1587 | 2641490.6367 | 1266902.1147 | 2641494.841 | 1266892.9558
100 | 2641516.3538 | 1266929.3725 | 2641531.2257 | 1266929.0785
101 | 2641461.7339 | 1266959.8366 | 2641470.6177 | 1266942.0974
102 | 2641502.6081 | 1266876.0355 | 2641494.841 | 1266892.9558
103 | 2641531.2257 | 1266929.0785 | 2641538.9617 | 1266928.9255
104 | 2641459.2916 | 1266967.4881 | 2641460.7321 | 1266961.837 | 2641461.7339 | 1266959.8366
105 | 2641502.6081 | 1266876.0355 | 2641524.5277 | 1266874.8834
106 | 2641548.8263 | 1266928.7304 | 2641538.9617 | 1266928.9255
107 | 2641451.2655 | 1266998.9752 | 2641459.2916 | 1266967.4881
108 | 2641544.4096 | 1266873.8384 | 2641524.5277 | 1266874.8834
109 | 2641549.5185 | 1266928.7167 | 2641548.8263 | 1266928.7304
110 | 2641505.816 | 1267263.9823 | 2641540.2354 | 1267261.4667
111 | 2641594.3222 | 1267021.3456 | 2641594.401 | 1267018.527
112 | 2641594.147 | 1267027.6099 | 2641594.3222 | 1267021.3456
113 | 2641594.9316 | 1266999.5507 | 2641594.401 | 1267018.527
114 | 2641594.9316 | 1266999.5507 | 2641582.9381 | 1266999.374
115 | 2641582.9381 | 1266999.374 | 2641556.7109 | 1266998.9877
116 | 2641556.7109 | 1266998.9877 | 2641554.6467 | 1266998.9573
117 | 2641604.7984 | 1267073.0588 | 2641597.0388 | 1267072.3625 | 2641583.7726 | 1267071.9195
118 | 2641595.8042 | 1267125.5109 | 2641612.7271 | 1267125.703
119 | 2641592.8634 | 1267125.4776 | 2641595.8042 | 1267125.5109
120 | 2641616.4061 | 1267125.7448 | 2641612.7271 | 1267125.703
121 | 2641592.8634 | 1267125.4776 | 2641574.57 | 1267125.2699
122 | 2641616.496 | 1267125.7458 | 2641616.4061 | 1267125.7448
123 | 2641572.1444 | 1267125.2424 | 2641574.57 | 1267125.2699
124 | 2641627.5621 | 1267125.8714 | 2641616.496 | 1267125.7458
125 | 2641556.3757 | 1267125.0634 | 2641572.1444 | 1267125.2424
126 | 2641556.3757 | 1267125.0634 | 2641523.5509 | 1267124.6909
127 | 2641451.2655 | 1266998.9752 | 2641447.2126 | 1267023.042 | 2641446.8599 | 1267029.2634
128 | 2641451.2655 | 1266998.9752 | 2641477.5075 | 1266999.7166
129 | 2641514.7272 | 1267148.6127 | 2641514.6553 | 1267148.045
130 | 2641514.7272 | 1267148.6127 | 2641517.4659 | 1267170.2348
131 | 2641530.8686 | 1267077.3603 | 2641545.6717 | 1267073.4245 | 2641553.0364 | 1267072.4926
132 | 2641537.6509 | 1267185.759 | 2641555.3086 | 1267186.674 | 2641556.8498 | 1267186.7611
133 | 2641567.7135 | 1267187.3756 | 2641556.8498 | 1267186.7611
134 | 2641578.253 | 1267071.7352 | 2641583.7726 | 1267071.9195
135 | 2641578.253 | 1267071.7352 | 2641572.1515 | 1267071.5314 | 2641559.2407 | 1267071.7075 | 2641553.0364 | 1267072.4926
136 | 2641505.22 | 1267282.5834 | 2641505.2782 | 1267280.7663
137 | 2641505.816 | 1267263.9823 | 2641505.2782 | 1267280.7663
138 | 2641505.816 | 1267263.9823 | 2641500.9795 | 1267264.179
139 | 2641460.2506 | 1267269.6644 | 2641463.491 | 1267270.379 | 2641474.2393 | 1267269.4385
140 | 2641500.9795 | 1267264.179 | 2641492.5267 | 1267264.5228 | 2641492.5267 | 1267264.5228
141 | 2641483.3487 | 1267267.4668 | 2641492.5267 | 1267264.5228
142 | 2641489.2271 | 1267000.0477 | 2641477.5075 | 1266999.7166
143 | 2641489.2271 | 1267000.0477 | 2641495.7744 | 1267000.2326 | 2641502.3192 | 1267000.4186
144 | 2641509.2911 | 1267000.6166 | 2641502.3192 | 1267000.4186
145 | 2641363.0748 | 1267132.1429 | 2641358.3625 | 1267144.3864
146 | 2641509.2911 | 1267000.6166 | 2641516.9697 | 1266998.4022 | 2641534.4037 | 1266998.6591
147 | 2641509.2911 | 1267000.6166 | 2641504.7703 | 1267008.7352 | 2641504.6672 | 1267019.7333
148 | 2641554.6467 | 1266998.9573 | 2641534.4037 | 1266998.6591
149 | 2641483.3487 | 1267267.4668 | 2641478.3135 | 1267269.082 | 2641474.2393 | 1267269.4385
150 | 2641556.6789 | 1266928.5751 | 2641549.5185 | 1266928.7167
151 | 2641544.4096 | 1266873.8384 | 2641548.0749 | 1266873.646
152 | 2641544.4096 | 1266873.8384 | 2641544.7923 | 1266887.2452
153 | 2641544.8222 | 1266888.2903 | 2641544.7923 | 1266887.2452
154 | 2641544.8222 | 1266888.2903 | 2641545.284 | 1266904.4687
155 | 2641545.2886 | 1266904.6314 | 2641545.284 | 1266904.4687

## bus_geodata
| x | y | coords
0 | 2640193.089 | 1266873.793
1 | 2640227.4522 | 1266885.9766
2 | 2639682.4859 | 1267057.0552
3 | 2641321.4966 | 1267068.2062
4 | 2639664.6352 | 1267057.0053
5 | 2639682.31 | 1267083.2607
6 | 2641338.5315 | 1267049.8453
7 | 2639597.7225 | 1267056.8182
8 | 2639658.0424 | 1267056.9868
9 | 2639540.0701 | 1267056.6569
10 | 2639523.2693 | 1267056.5891
11 | 2639524.0397 | 1267012.7577
12 | 2639682.1546 | 1267106.4141
13 | 2641350.0639 | 1267210.324
14 | 2641348.1358 | 1267188.3218
15 | 2641352.0787 | 1267217.3062
16 | 2641350.9461 | 1267166.8556
17 | 2641359.751 | 1267236.0925
18 | 2641351.427 | 1267164.7535
19 | 2641361.9537 | 1267238.5786
20 | 2641355.1825 | 1267152.6446
21 | 2641368.6987 | 1267244.5297
22 | 2641355.8881 | 1267255.9849
23 | 2641426.7057 | 1267244.076
24 | 2641421.4527 | 1267246.5897
25 | 2641435.1462 | 1267241.5358
26 | 2641413.1201 | 1267255.2041
27 | 2641503.053 | 1267221.1653
28 | 2641423.5125 | 1267259.5826
29 | 2641404.9962 | 1267254.5147
30 | 2641506.3041 | 1267218.0526
31 | 2641490.2164 | 1267221.3733
32 | 2641446.935 | 1267266.5227
33 | 2641394.8937 | 1267253.4975
34 | 2641518.0697 | 1267184.7444
35 | 2641517.725 | 1267223.103
36 | 2641473.2907 | 1267223.2519
37 | 2641428.635 | 1267108.0796
38 | 2641419.5182 | 1267110.5337
39 | 2641471.2643 | 1267093.6504
40 | 2641368.7223 | 1267087.6312
41 | 2641460.4274 | 1267086.3918
42 | 2641503.46 | 1267083.858
43 | 2641446.8958 | 1267059.8646
44 | 2641511.655 | 1267082.0475
45 | 2641507.1347 | 1267102.0513
46 | 2641446.2918 | 1267039.2852
47 | 2641518.1367 | 1267080.6107
48 | 2641509.9527 | 1267068.396
49 | 2641511.6802 | 1267124.5561
50 | 2641389.7514 | 1267252.7794
51 | 2641376.2035 | 1267248.7965
52 | 2641390.4484 | 1267269.2071
53 | 2641357.2788 | 1267147.2022
54 | 2641633.6277 | 1267191.104
55 | 2641643.0768 | 1267191.6384
56 | 2641622.574 | 1267190.4787
57 | 2641670.4429 | 1267192.4325
58 | 2641605.0349 | 1267189.4867
59 | 2641670.1928 | 1267208.6869
60 | 2641595.0171 | 1267188.92
61 | 2641690.1097 | 1267209.3293
62 | 2641670.7017 | 1267078.83
63 | 2641687.0287 | 1266946.4607
64 | 2641611.6685 | 1267073.6753
65 | 2641746.5163 | 1267275.173
66 | 2641775.1131 | 1267302.717
67 | 2641670.7524 | 1267257.5868
68 | 2641574.2446 | 1267187.745
69 | 2641636.0511 | 1267271.3184
70 | 2641605.2503 | 1267265.9359
71 | 2641658.5983 | 1267275.2755
72 | 2641579.3705 | 1267262.008
73 | 2641711.2309 | 1267285.3309
74 | 2641572.301 | 1267261.136
75 | 2641543.8907 | 1267261.1996
76 | 2641549.4648 | 1267308.6085
77 | 2641504.611 | 1267301.5899
78 | 2641354.4876 | 1267260.0041
79 | 2641461.6014 | 1267296.068
80 | 2641525.0049 | 1267224.2395
81 | 2641616.2564 | 1267246.7472
82 | 2641630.6773 | 1267249.9299
83 | 2641651.961 | 1267253.6687
84 | 2641527.5293 | 1267185.2346
85 | 2641517.6632 | 1267171.7926
86 | 2641499.8358 | 1266929.6992
87 | 2641508.1166 | 1266929.5354
88 | 2641476.5966 | 1266930.1587
89 | 2641516.3538 | 1266929.3725
90 | 2641470.6177 | 1266942.0974
91 | 2641494.841 | 1266892.9558
92 | 2641531.2257 | 1266929.0785
93 | 2641461.7339 | 1266959.8366
94 | 2641502.6081 | 1266876.0355
95 | 2641538.9617 | 1266928.9255
96 | 2641459.2916 | 1266967.4881
97 | 2641524.5277 | 1266874.8834
98 | 2641548.8263 | 1266928.7304
99 | 2641540.2354 | 1267261.4667
100 | 2641594.3222 | 1267021.3456
101 | 2641594.401 | 1267018.527
102 | 2641594.147 | 1267027.6099
103 | 2641594.9316 | 1266999.5507
104 | 2641582.9381 | 1266999.374
105 | 2641556.7109 | 1266998.9877
106 | 2641588.2297 | 1266943.174
107 | 2641604.7984 | 1267073.0588
108 | 2641595.8042 | 1267125.5109
109 | 2641612.7271 | 1267125.703
110 | 2641592.8634 | 1267125.4776
111 | 2641616.4061 | 1267125.7448
112 | 2641574.57 | 1267125.2699
113 | 2641616.496 | 1267125.7458
114 | 2641572.1444 | 1267125.2424
115 | 2641627.5621 | 1267125.8714
116 | 2641556.3757 | 1267125.0634
117 | 2641446.8599 | 1267029.2634
118 | 2641451.2655 | 1266998.9752
119 | 2641523.5509 | 1267124.6909
120 | 2641514.6553 | 1267148.045
121 | 2641514.7272 | 1267148.6127
122 | 2641530.8686 | 1267077.3603
123 | 2641509.0079 | 1267062.5512
124 | 2641517.4659 | 1267170.2348
125 | 2641537.6509 | 1267185.759
126 | 2641556.8498 | 1267186.7611
127 | 2641578.253 | 1267071.7352
128 | 2641583.7726 | 1267071.9195
129 | 2641553.0364 | 1267072.4926
130 | 2641505.22 | 1267282.5834
131 | 2641505.2782 | 1267280.7663
132 | 2641505.816 | 1267263.9823
133 | 2641460.2506 | 1267269.6644
134 | 2641567.7135 | 1267187.3756
135 | 2641500.9795 | 1267264.179
136 | 2641492.5267 | 1267264.5228
137 | 2641477.5075 | 1266999.7166
138 | 2641489.2271 | 1267000.0477
139 | 2641502.3192 | 1267000.4186
140 | 2641358.3625 | 1267144.3864
141 | 2641363.0748 | 1267132.1429
142 | 2641509.2911 | 1267000.6166
143 | 2641534.4037 | 1266998.6591
144 | 2641504.6672 | 1267019.7333
145 | 2641554.6467 | 1266998.9573
146 | 2641440.809 | 1267219.2053
147 | 2641474.2393 | 1267269.4385
148 | 2641483.3487 | 1267267.4668
149 | 2641549.5185 | 1266928.7167
150 | 2641556.6789 | 1266928.5751
151 | 2641544.4096 | 1266873.8384
152 | 2641548.0749 | 1266873.646
153 | 2641544.7923 | 1266887.2452
154 | 2641544.8222 | 1266888.2903
155 | 2641545.284 | 1266904.4687
156 | 2641545.2886 | 1266904.6314
157 | 2641357.2788 | 1267147.2022

## line_std_types
| c_nf_per_km | r_ohm_per_km | x_ohm_per_km | max_i_ka | type | q_mm2 | alpha | voltage_rating
NAYY 4x50 SE | 210 | 0.642 | 0.083 | 0.142 | cs | 50 | 0.00403 | LV
NAYY 4x120 SE | 264 | 0.225 | 0.08 | 0.242 | cs | 120 | 0.00403 | LV
NAYY 4x150 SE | 261 | 0.208 | 0.08 | 0.27 | cs | 150 | 0.00403 | LV
NA2XS2Y 1x95 RM/25 12/20 kV | 216 | 0.313 | 0.132 | 0.252 | cs | 95 | 0.00403 | MV
NA2XS2Y 1x185 RM/25 12/20 kV | 273 | 0.161 | 0.117 | 0.362 | cs | 185 | 0.00403 | MV
NA2XS2Y 1x240 RM/25 12/20 kV | 304 | 0.122 | 0.112 | 0.421 | cs | 240 | 0.00403 | MV
NA2XS2Y 1x95 RM/25 6/10 kV | 315 | 0.313 | 0.123 | 0.249 | cs | 95 | 0.00403 | MV
NA2XS2Y 1x185 RM/25 6/10 kV | 406 | 0.161 | 0.11 | 0.358 | cs | 185 | 0.00403 | MV
NA2XS2Y 1x240 RM/25 6/10 kV | 456 | 0.122 | 0.105 | 0.416 | cs | 240 | 0.00403 | MV
NA2XS2Y 1x150 RM/25 12/20 kV | 250 | 0.206 | 0.116 | 0.319 | cs | 150 | 0.00403 | MV
NA2XS2Y 1x120 RM/25 12/20 kV | 230 | 0.253 | 0.119 | 0.283 | cs | 120 | 0.00403 | MV
NA2XS2Y 1x70 RM/25 12/20 kV | 190 | 0.443 | 0.132 | 0.22 | cs | 70 | 0.00403 | MV
NA2XS2Y 1x150 RM/25 6/10 kV | 360 | 0.206 | 0.11 | 0.315 | cs | 150 | 0.00403 | MV
NA2XS2Y 1x120 RM/25 6/10 kV | 340 | 0.253 | 0.113 | 0.28 | cs | 120 | 0.00403 | MV
NA2XS2Y 1x70 RM/25 6/10 kV | 280 | 0.443 | 0.123 | 0.217 | cs | 70 | 0.00403 | MV
N2XS(FL)2Y 1x120 RM/35 64/110 kV | 112 | 0.153 | 0.166 | 0.366 | cs | 120 | 0.00393 | HV
N2XS(FL)2Y 1x185 RM/35 64/110 kV | 125 | 0.099 | 0.156 | 0.457 | cs | 185 | 0.00393 | HV
N2XS(FL)2Y 1x240 RM/35 64/110 kV | 135 | 0.075 | 0.149 | 0.526 | cs | 240 | 0.00393 | HV
N2XS(FL)2Y 1x300 RM/35 64/110 kV | 144 | 0.06 | 0.144 | 0.588 | cs | 300 | 0.00393 | HV
15-AL1/3-ST1A 0.4 | 11 | 1.8769 | 0.35 | 0.105 | ol | 16 | 0.00403 | LV
24-AL1/4-ST1A 0.4 | 11.25 | 1.2012 | 0.335 | 0.14 | ol | 24 | 0.00403 | LV
48-AL1/8-ST1A 0.4 | 12.2 | 0.5939 | 0.3 | 0.21 | ol | 48 | 0.00403 | LV
94-AL1/15-ST1A 0.4 | 13.2 | 0.306 | 0.29 | 0.35 | ol | 94 | 0.00403 | LV
34-AL1/6-ST1A 10.0 | 9.7 | 0.8342 | 0.36 | 0.17 | ol | 34 | 0.00403 | MV
48-AL1/8-ST1A 10.0 | 10.1 | 0.5939 | 0.35 | 0.21 | ol | 48 | 0.00403 | MV
70-AL1/11-ST1A 10.0 | 10.4 | 0.4132 | 0.339 | 0.29 | ol | 70 | 0.00403 | MV
94-AL1/15-ST1A 10.0 | 10.75 | 0.306 | 0.33 | 0.35 | ol | 94 | 0.00403 | MV
122-AL1/20-ST1A 10.0 | 11.1 | 0.2376 | 0.323 | 0.41 | ol | 122 | 0.00403 | MV
149-AL1/24-ST1A 10.0 | 11.25 | 0.194 | 0.315 | 0.47 | ol | 149 | 0.00403 | MV
34-AL1/6-ST1A 20.0 | 9.15 | 0.8342 | 0.382 | 0.17 | ol | 34 | 0.00403 | MV
48-AL1/8-ST1A 20.0 | 9.5 | 0.5939 | 0.372 | 0.21 | ol | 48 | 0.00403 | MV
70-AL1/11-ST1A 20.0 | 9.7 | 0.4132 | 0.36 | 0.29 | ol | 70 | 0.00403 | MV
94-AL1/15-ST1A 20.0 | 10 | 0.306 | 0.35 | 0.35 | ol | 94 | 0.00403 | MV
122-AL1/20-ST1A 20.0 | 10.3 | 0.2376 | 0.344 | 0.41 | ol | 122 | 0.00403 | MV
149-AL1/24-ST1A 20.0 | 10.5 | 0.194 | 0.337 | 0.47 | ol | 149 | 0.00403 | MV
184-AL1/30-ST1A 20.0 | 10.75 | 0.1571 | 0.33 | 0.535 | ol | 184 | 0.00403 | MV
243-AL1/39-ST1A 20.0 | 11 | 0.1188 | 0.32 | 0.645 | ol | 243 | 0.00403 | MV
48-AL1/8-ST1A 110.0 | 8 | 0.5939 | 0.46 | 0.21 | ol | 48 | 0.00403 | HV
70-AL1/11-ST1A 110.0 | 8.4 | 0.4132 | 0.45 | 0.29 | ol | 70 | 0.00403 | HV
94-AL1/15-ST1A 110.0 | 8.65 | 0.306 | 0.44 | 0.35 | ol | 94 | 0.00403 | HV
122-AL1/20-ST1A 110.0 | 8.5 | 0.2376 | 0.43 | 0.41 | ol | 122 | 0.00403 | HV
149-AL1/24-ST1A 110.0 | 8.75 | 0.194 | 0.41 | 0.47 | ol | 149 | 0.00403 | HV
184-AL1/30-ST1A 110.0 | 8.8 | 0.1571 | 0.4 | 0.535 | ol | 184 | 0.00403 | HV
243-AL1/39-ST1A 110.0 | 9 | 0.1188 | 0.39 | 0.645 | ol | 243 | 0.00403 | HV
305-AL1/39-ST1A 110.0 | 9.2 | 0.0949 | 0.38 | 0.74 | ol | 305 | 0.00403 | HV
490-AL1/64-ST1A 110.0 | 9.75 | 0.059 | 0.37 | 0.96 | ol | 490 | 0.00403 | HV
679-AL1/86-ST1A 110.0 | 9.95 | 0.042 | 0.36 | 1.15 | ol | 679 | 0.00403 | HV
490-AL1/64-ST1A 220.0 | 10 | 0.059 | 0.285 | 0.96 | ol | 490 | 0.00403 | HV
679-AL1/86-ST1A 220.0 | 11.7 | 0.042 | 0.275 | 1.15 | ol | 679 | 0.00403 | HV
490-AL1/64-ST1A 380.0 | 11 | 0.059 | 0.253 | 0.96 | ol | 490 | 0.00403 | HV
679-AL1/86-ST1A 380.0 | 14.6 | 0.042 | 0.25 | 1.15 | ol | 679 | 0.00403 | HV

## trafo_std_types
| i0_percent | pfe_kw | vkr_percent | sn_mva | vn_lv_kv | vn_hv_kv | vk_percent | shift_degree | vector_group | tap_side | tap_neutral | tap_min | tap_max | tap_step_degree | tap_step_percent | tap_phase_shifter
160 MVA 380/110 kV | 0.06 | 60 | 0.25 | 160 | 110 | 380 | 12.2 | 0 | Yy0 | hv | 0 | -9 | 9 | 0 | 1.5 | FALSE
100 MVA 220/110 kV | 0.06 | 55 | 0.26 | 100 | 110 | 220 | 12 | 0 | Yy0 | hv | 0 | -9 | 9 | 0 | 1.5 | FALSE
63 MVA 110/20 kV | 0.04 | 22 | 0.32 | 63 | 20 | 110 | 18 | 150 | YNd5 | hv | 0 | -9 | 9 | 0 | 1.5 | FALSE
40 MVA 110/20 kV | 0.05 | 18 | 0.34 | 40 | 20 | 110 | 16.2 | 150 | YNd5 | hv | 0 | -9 | 9 | 0 | 1.5 | FALSE
25 MVA 110/20 kV | 0.07 | 14 | 0.41 | 25 | 20 | 110 | 12 | 150 | YNd5 | hv | 0 | -9 | 9 | 0 | 1.5 | FALSE
63 MVA 110/10 kV | 0.04 | 22 | 0.32 | 63 | 10 | 110 | 18 | 150 | YNd5 | hv | 0 | -9 | 9 | 0 | 1.5 | FALSE
40 MVA 110/10 kV | 0.05 | 18 | 0.34 | 40 | 10 | 110 | 16.2 | 150 | YNd5 | hv | 0 | -9 | 9 | 0 | 1.5 | FALSE
25 MVA 110/10 kV | 0.07 | 14 | 0.41 | 25 | 10 | 110 | 12 | 150 | YNd5 | hv | 0 | -9 | 9 | 0 | 1.5 | FALSE
0.25 MVA 20/0.4 kV | 0.32 | 0.8 | 1.44 | 0.25 | 0.4 | 20 | 6 | 150 | Yzn5 | hv | 0 | -2 | 2 | 0 | 2.5 | FALSE
0.4 MVA 20/0.4 kV | 0.3375 | 1.35 | 1.425 | 0.4 | 0.4 | 20 | 6 | 150 | Dyn5 | hv | 0 | -2 | 2 | 0 | 2.5 | FALSE
0.63 MVA 20/0.4 kV | 0.2619 | 1.65 | 1.206 | 0.63 | 0.4 | 20 | 6 | 150 | Dyn5 | hv | 0 | -2 | 2 | 0 | 2.5 | FALSE
0.25 MVA 10/0.4 kV | 0.24 | 0.6 | 1.2 | 0.25 | 0.4 | 10 | 4 | 150 | Dyn5 | hv | 0 | -2 | 2 | 0 | 2.5 | FALSE
0.4 MVA 10/0.4 kV | 0.2375 | 0.95 | 1.325 | 0.4 | 0.4 | 10 | 4 | 150 | Dyn5 | hv | 0 | -2 | 2 | 0 | 2.5 | FALSE
0.63 MVA 10/0.4 kV | 0.1873 | 1.18 | 1.0794 | 0.63 | 0.4 | 10 | 4 | 150 | Dyn5 | hv | 0 | -2 | 2 | 0 | 2.5 | FALSE

## trafo3w_std_types
| sn_hv_mva | sn_mv_mva | sn_lv_mva | vn_hv_kv | vn_mv_kv | vn_lv_kv | vk_hv_percent | vk_mv_percent | vk_lv_percent | vkr_hv_percent | vkr_mv_percent | vkr_lv_percent | pfe_kw | i0_percent | shift_mv_degree | shift_lv_degree | vector_group | tap_side | tap_neutral | tap_min | tap_max | tap_step_percent
63/25/38 MVA 110/20/10 kV | 63 | 25 | 38 | 110 | 20 | 10 | 10.4 | 10.4 | 10.4 | 0.28 | 0.32 | 0.35 | 35 | 0.89 | 0 | 0 | YN0yn0yn0 | hv | 0 | -10 | 10 | 1.2
63/25/38 MVA 110/10/10 kV | 63 | 25 | 38 | 110 | 10 | 10 | 10.4 | 10.4 | 10.4 | 0.28 | 0.32 | 0.35 | 35 | 0.89 | 0 | 0 | YN0yn0yn0 | hv | 0 | -10 | 10 | 1.2

## fuse_std_types
| fuse_type | i_rated_a | t_avg | t_min | t_total | x_avg | x_min | x_total
HV 100A | HV 100A | 100 | 0 | [10.0, 3.64, 0.854, 0.281, 0.1, 0.0531, 0.022, 0.01] | [10.0, 4.267, 1.21, 0.403, 0.1, 0.058, 0.022, 0.01] | 0 | [300.0, 350.0, 450.0, 550.0, 700.0, 850.0, 1200.0, 1752.0] | [600.0, 700.0, 900.0, 1150.0, 1665.0, 2000.0, 3000.0, 4313.0]
HV 10A | HV 10A | 10 | 0 | [10.0, 1675.0, 0.344, 0.156, 0.1, 0.0417, 0.0171, 0.01] | [10.0, 1.3, 0.3, 0.155, 0.1, 0.0555, 0.023, 0.01] | 0 | [30.0, 32.0, 35.0, 37.0, 39.0, 50.0, 70.0, 88.0] | [60.0, 70.0, 80.0, 87.0, 94.0, 110.0, 150.0, 216.0]
HV 125A | HV 125A | 125 | 0 | [10.0, 1.82, 0.344, 0.1, 0.0467, 0.0269, 0.01] | [10.0, 2.478, 0.426, 0.1, 0.0427, 0.0211, 0.01] | 0 | [375.0, 500.0, 700.0, 925.0, 1200.0, 1500.0, 2341.0] | [750.0, 1000.0, 1500.0, 2200.0, 3000.0, 4000.0, 5765.0]
HV 160A | HV 160A | 160 | 0 | [10.0, 4.15, 1.03, 0.198, 0.1, 0.051, 0.0172, 0.01] | [10.0, 2.3, 0.734, 0.274, 0.1, 0.046, 0.0177, 0.01] | 0 | [480.0, 550.0, 700.0, 1000.0, 1260.0, 1600.0, 2500.0, 3227.0] | [960.0, 1300.0, 1700.0, 2200.0, 2996.0, 4000.0, 6000.0, 7946.0]
HV 16A | HV 16A | 16 | 0 | [10.0, 0.352, 0.164, 0.1, 0.0649, 0.0342, 0.01] | [10.0, 2.34, 0.722, 0.181, 0.1, 0.055, 0.0296, 0.01] | 0 | [48.0, 60.0, 65.0, 71.0, 80.0, 100.0, 162.0] | [96.0, 110.0, 125.0, 150.0, 168.0, 200.0, 250.0, 398.0]
HV 200A | HV 200A | 200 | 0 | [10.0, 4.267, 1.21, 0.403, 0.1, 0.058, 0.022, 0.01] | [10.0, 3.73, 1.654, 0.328, 0.1, 0.0531, 0.019, 0.01] | 0 | [600.0, 700.0, 900.0, 1150.0, 1665.0, 2000.0, 3000.0, 4313.0] | [1200.0, 1500.0, 1800.0, 2700.0, 3960.0, 5000.0, 7500.0, 10620.0]
HV 20A | HV 20A | 20 | 0 | [10.0, 1.3, 0.3, 0.155, 0.1, 0.0555, 0.023, 0.01] | [10.0, 1.3, 0.161, 0.1, 0.0611, 0.0399, 0.0141, 0.01] | 0 | [60.0, 70.0, 80.0, 87.0, 94.0, 110.0, 150.0, 216.0] | [120.0, 150.0, 200.0, 223.0, 260.0, 300.0, 450.0, 532.0]
HV 25A | HV 25A | 25 | 0 | [10.0, 2.512, 0.833, 0.299, 0.1, 0.0372, 0.0223, 0.01] | [10.0, 3.125, 0.597, 0.198, 0.1, 0.0378, 0.022, 0.01] | 0 | [75.0, 82.0, 90.0, 100.0, 124.0, 170.0, 200.0, 289.0] | [150.0, 170.0, 210.0, 250.0, 294.0, 400.0, 500.0, 711.0]
HV 31.5A | HV 31.5A | 31.5 | 0 | [10.0, 2.34, 0.722, 0.181, 0.1, 0.055, 0.0296, 0.01] | [10.0, 2.84, 0.368, 0.164, 0.1, 0.0621, 0.0378, 0.0195, 0.01] | 0 | [95.0, 110.0, 125.0, 150.0, 165.0, 200.0, 250.0, 390.0] | [189.0, 220.0, 300.0, 350.0, 393.0, 450.0, 530.0, 700.0, 960.0]
HV 40A | HV 40A | 40 | 0 | [10.0, 1.3, 0.161, 0.1, 0.0611, 0.0399, 0.0141, 0.01] | [10.0, 2.05, 0.369, 0.198, 0.1, 0.051, 0.0298, 0.01] | 0 | [120.0, 150.0, 200.0, 223.0, 260.0, 300.0, 450.0, 532.0] | [240.0, 300.0, 400.0, 450.0, 530.0, 650.0, 800.0, 1311.0]
HV 50A | HV 50A | 50 | 0 | [10.0, 3.215, 0.597, 0.198, 0.1, 0.0378, 0.022, 0.01] | [10.0, 3.64, 0.854, 0.281, 0.1, 0.0531, 0.022, 0.01] | 0 | [150.0, 170.0, 210.0, 250.0, 294.0, 400.0, 500.0, 711.0] | [300.0, 350.0, 450.0, 550.0, 700.0, 850.0, 1200.0, 1752.0]
HV 6.3A | HV 6.3A | 6.3 | 0 | [10.0, 1.39, 0.344, 0.168, 0.1, 0.056, 0.0263, 0.01] | [10.0, 1.711, 0.516, 0.198, 0.1, 0.0634, 0.0303, 0.01] | 0 | [19.0, 19.5, 20.4, 20.8, 22.0, 25.0, 32.0, 48.0] | [38.0, 40.0, 43.0, 48.0, 53.0, 60.0, 75.0, 118.0]
HV 63A | HV 63A | 63 | 0 | [10.0, 2.84, 0.368, 0.164, 0.1, 0.0621, 0.0378, 0.0195, 0.01] | [10.0, 1.82, 0.344, 0.1, 0.0467, 0.0269, 0.01] | 0 | [189.0, 220.0, 300.0, 350.0, 393.0, 450.0, 530.0, 700.0, 961.0] | [378.0, 500.0, 700.0, 934.0, 1200.0, 1500.0, 2366.0]
HV 80A | HV 80A | 80 | 0 | [10.0, 2.05, 0.369, 0.198, 0.1, 0.051, 0.0298, 0.01] | [10.0, 4.15, 1.03, 0.198, 0.1, 0.051, 0.0172, 0.01] | 0 | [240.0, 300.0, 400.0, 450.0, 530.0, 650.0, 800.0, 1311.0] | [480.0, 550.0, 700.0, 1000.0, 1260.0, 1600.0, 2500.0, 3227.0]
Siemens NH-1-100 | Siemens NH-1-100 | 100 | [5400.0, 2000.0, 400.0, 20.0, 1.0, 0.2, 0.012, 0.004] | 0 | 0 | [150.0, 190.0, 250.0, 430.0, 900.0, 1250.0, 2700.0, 3600.0] | 0 | 0
Siemens NH-1-125 | Siemens NH-1-125 | 125 | [4800.0, 120.0, 7.0, 0.1, 0.004] | 0 | 0 | [180.0, 400.0, 740.0, 2000.0, 4250.0] | 0 | 0
Siemens NH-1-16 | Siemens NH-1-16 | 16 | [4000.0, 400.0, 2.0, 0.1, 0.04, 0.01] | 0 | 0 | [26.0, 35.0, 75.0, 150.0, 200.0, 300.0] | 0 | 0
Siemens NH-1-160 | Siemens NH-1-160 | 160 | [4800.0, 120.0, 7.0, 0.1, 0.004] | 0 | 0 | [210.0, 500.0, 900.0, 2300.0, 5000.0] | 0 | 0
Siemens NH-1-25 | Siemens NH-1-25 | 25 | [4000.0, 1000.0, 10.0, 0.2, 0.02, 0.01] | 0 | 0 | [40.0, 50.0, 100.0, 210.0, 400.0, 500.0] | 0 | 0
Siemens NH-1-50 | Siemens NH-1-50 | 50 | [4000.0, 40.0, 4.0, 1.0, 0.02, 0.01] | 0 | 0 | [86.0, 200.0, 300.0, 400.0, 1000.0, 1280.0] | 0 | 0
Siemens NH-1-63 | Siemens NH-1-63 | 63 | [4000.0, 100.0, 10.0, 2.0, 0.04, 0.01] | 0 | 0 | [100.0, 200.0, 300.0, 400.0, 1000.0, 1500.0] | 0 | 0
Siemens NH-1-80 | Siemens NH-1-80 | 80 | [4800.0, 120.0, 7.0, 0.1, 0.01] | 0 | 0 | [150.58, 250.0, 450.0, 1150.0, 2470.0] | 0 | 0
Siemens NH-2-1000 | Siemens NH-2-1000 | 1000 | [4800.0, 120.0, 7.0, 0.1, 0.004] | 0 | 0 | [1900.0, 3500.0, 8400.0, 24000.0, 52000.0] | 0 | 0
Siemens NH-2-200 | Siemens NH-2-200 | 200 | [4800.0, 120.0, 7.0, 0.1, 0.004] | 0 | 0 | [280.0, 650.0, 1200.0, 3000.0, 7000.0] | 0 | 0
Siemens NH-2-224 | Siemens NH-2-224 | 224 | [4800.0, 120.0, 7.0, 0.2, 0.04, 0.004] | 0 | 0 | [400.0, 750.0, 1453.0, 3025.0, 4315.0, 7600.0] | 0 | 0
Siemens NH-2-250 | Siemens NH-2-250 | 250 | [4800.0, 120.0, 7.0, 0.1, 0.004] | 0 | 0 | [450.0, 800.0, 1650.0, 4000.0, 8500.0] | 0 | 0
Siemens NH-2-315 | Siemens NH-2-315 | 315 | [4800.0, 120.0, 7.0, 0.1, 0.004] | 0 | 0 | [550.0, 920.0, 1900.0, 5000.0, 11000.0] | 0 | 0
Siemens NH-2-355 | Siemens NH-2-355 | 355 | [4800.0, 120.0, 6.0, 0.1, 0.004] | 0 | 0 | [650.0, 1116.27, 2350.0, 5840.0, 12790.0] | 0 | 0
Siemens NH-2-400 | Siemens NH-2-400 | 400 | [4800.0, 120.0, 7.0, 0.1, 0.004] | 0 | 0 | [720.0, 1350.0, 2800.0, 6500.0, 15000.0] | 0 | 0
Siemens NH-2-425 | Siemens NH-2-425 | 425 | [4800.0, 120.0, 7.0, 0.1, 0.004] | 0 | 0 | [850.0, 1500.0, 3050.0, 7500.0, 16500.0] | 0 | 0
Siemens NH-2-630 | Siemens NH-2-630 | 630 | [4800.0, 120.0, 7.0, 0.1, 0.004] | 0 | 0 | [1200.0, 2000.0, 4800.0, 12000.0, 26000.0] | 0 | 0

## dtypes
| element | column | dtype
0 | bus | name | object
1 | bus | vn_kv | float64
2 | bus | type | object
3 | bus | zone | object
4 | bus | in_service | bool
5 | load | name | object
6 | load | bus | uint32
7 | load | p_mw | float64
8 | load | q_mvar | float64
9 | load | const_z_percent | float64
10 | load | const_i_percent | float64
11 | load | sn_mva | float64
12 | load | scaling | float64
13 | load | in_service | bool
14 | load | type | object
15 | ext_grid | name | object
16 | ext_grid | bus | uint32
17 | ext_grid | vm_pu | float64
18 | ext_grid | va_degree | float64
19 | ext_grid | slack_weight | float64
20 | ext_grid | in_service | bool
21 | line | name | object
22 | line | std_type | object
23 | line | from_bus | uint32
24 | line | to_bus | uint32
25 | line | length_km | float64
26 | line | r_ohm_per_km | float64
27 | line | x_ohm_per_km | float64
28 | line | c_nf_per_km | float64
29 | line | g_us_per_km | float64
30 | line | max_i_ka | float64
31 | line | df | float64
32 | line | parallel | uint32
33 | line | type | object
34 | line | in_service | bool
35 | trafo | name | object
36 | trafo | std_type | object
37 | trafo | hv_bus | uint32
38 | trafo | lv_bus | uint32
39 | trafo | sn_mva | float64
40 | trafo | vn_hv_kv | float64
41 | trafo | vn_lv_kv | float64
42 | trafo | vk_percent | float64
43 | trafo | vkr_percent | float64
44 | trafo | pfe_kw | float64
45 | trafo | i0_percent | float64
46 | trafo | shift_degree | float64
47 | trafo | tap_side | object
48 | trafo | tap_neutral | int32
49 | trafo | tap_min | int32
50 | trafo | tap_max | int32
51 | trafo | tap_step_percent | float64
52 | trafo | tap_step_degree | float64
53 | trafo | tap_pos | int32
54 | trafo | tap_phase_shifter | bool
55 | trafo | parallel | uint32
56 | trafo | df | float64
57 | trafo | in_service | bool
58 | line_geodata | coords | object
59 | bus_geodata | x | float64
60 | bus_geodata | y | float64
61 | bus_geodata | coords | object

## parameters
| version | format_version | converged | OPF_converged | name | f_hz | sn_mva
0 | 2.14.6 | 2.14.0 | FALSE | FALSE |  | 50 | 1