## bus
| name | vn_kv | type | zone | in_service
0 | bus_LV_4177-2_1_4_node_130 | 0.4 | n |  | TRUE
1 | bus_LV_4177-2_1_4_node_125 | 0.4 | n |  | TRUE
2 | bus_LV_4177-2_1_4_node_131 | 0.4 | n |  | TRUE
3 | bus_LV_4177-2_1_4_node_133 | 0.4 | n |  | TRUE
4 | bus_LV_4177-2_1_4_node_132 | 0.4 | n |  | TRUE
5 | bus_LV_4177-2_1_4_node_5 | 0.4 | n |  | TRUE
6 | bus_LV_4177-2_1_4_node_6 | 0.4 | n |  | TRUE
7 | bus_LV_4177-2_1_4_node_7 | 0.4 | n |  | TRUE
8 | bus_LV_4177-2_1_4_node_8 | 0.4 | n |  | TRUE
9 | bus_LV_4177-2_1_4_node_92 | 0.4 | n |  | TRUE
10 | bus_LV_4177-2_1_4_node_9 | 0.4 | n |  | TRUE
11 | bus_LV_4177-2_1_4_node_18 | 0.4 | n |  | TRUE
12 | bus_LV_4177-2_1_4_node_10 | 0.4 | n |  | TRUE
13 | bus_LV_4177-2_1_4_node_102 | 0.4 | n |  | TRUE
14 | bus_LV_4177-2_1_4_node_37 | 0.4 | n |  | TRUE
15 | bus_LV_4177-2_1_4_node_110 | 0.4 | n |  | TRUE
16 | bus_LV_4177-2_1_4_node_11 | 0.4 | n |  | TRUE
17 | bus_LV_4177-2_1_4_node_104 | 0.4 | n |  | TRUE
18 | bus_LV_4177-2_1_4_node_12 | 0.4 | n |  | TRUE
19 | bus_LV_4177-2_1_4_node_103 | 0.4 | n |  | TRUE
20 | bus_LV_4177-2_1_4_node_13 | 0.4 | n |  | TRUE
21 | bus_LV_4177-2_1_4_node_35 | 0.4 | n |  | TRUE
22 | bus_LV_4177-2_1_4_node_14 | 0.4 | n |  | TRUE
23 | bus_LV_4177-2_1_4_node_15 | 0.4 | n |  | TRUE
24 | bus_LV_4177-2_1_4_node_16 | 0.4 | n |  | TRUE
25 | bus_LV_4177-2_1_4_node_17 | 0.4 | n |  | TRUE
26 | bus_LV_4177-2_1_4_node_201 | 0.4 | n |  | TRUE
27 | bus_LV_4177-2_1_4_node_80 | 0.4 | n |  | TRUE
28 | bus_LV_4177-2_1_4_node_76 | 0.4 | n |  | TRUE
29 | bus_LV_4177-2_1_4_node_138 | 0.4 | n |  | TRUE
30 | bus_LV_4177-2_1_4_node_39 | 0.4 | n |  | TRUE
31 | bus_LV_4177-2_1_4_node_139 | 0.4 | n |  | TRUE
32 | bus_LV_4177-2_1_4_node_140 | 0.4 | n |  | TRUE
33 | bus_LV_4177-2_1_4_node_141 | 0.4 | n |  | TRUE
34 | bus_LV_4177-2_1_4_node_137 | 0.4 | n |  | TRUE
35 | bus_LV_4177-2_1_4_node_142 | 0.4 | n |  | TRUE
36 | bus_LV_4177-2_1_4_node_143 | 0.4 | n |  | TRUE
37 | bus_LV_4177-2_1_4_node_25 | 0.4 | n |  | TRUE
38 | bus_LV_4177-2_1_4_node_26 | 0.4 | n |  | TRUE
39 | bus_LV_4177-2_1_4_node_27 | 0.4 | n |  | TRUE
40 | bus_LV_4177-2_1_4_node_29 | 0.4 | n |  | TRUE
41 | bus_LV_4177-2_1_4_node_147 | 0.4 | n |  | TRUE
42 | bus_LV_4177-2_1_4_node_150 | 0.4 | n |  | TRUE
43 | bus_LV_4177-2_1_4_node_111 | 0.4 | n |  | TRUE
44 | bus_LV_4177-2_1_4_node_149 | 0.4 | n |  | TRUE
45 | bus_LV_4177-2_1_4_node_151 | 0.4 | n |  | TRUE
46 | bus_LV_4177-2_1_4_node_202 | 0.4 | n |  | TRUE
47 | bus_LV_4177-2_1_4_node_152 | 0.4 | n |  | TRUE
48 | bus_LV_4177-2_1_4_node_36 | 0.4 | n |  | TRUE
49 | bus_LV_4177-2_1_4_node_38 | 0.4 | n |  | TRUE
50 | bus_LV_4177-2_1_4_node_123 | 0.4 | n |  | TRUE
51 | bus_LV_4177-2_1_4_node_136 | 0.4 | n |  | TRUE
52 | bus_LV_4177-2_1_4_node_135 | 0.4 | n |  | TRUE
53 | bus_LV_4177-2_1_4_node_50 | 0.4 | n |  | TRUE
54 | bus_LV_4177-2_1_4_node_51 | 0.4 | n |  | TRUE
55 | bus_LV_4177-2_1_4_node_52 | 0.4 | n |  | TRUE
56 | bus_LV_4177-2_1_4_node_53 | 0.4 | n |  | TRUE
57 | bus_LV_4177-2_1_4_node_214 | 0.4 | n |  | TRUE
58 | bus_LV_4177-2_1_4_node_145 | 0.4 | n |  | TRUE
59 | bus_LV_4177-2_1_4_node_126 | 0.4 | n |  | TRUE
60 | bus_LV_4177-2_1_4_node_122 | 0.4 | n |  | TRUE
61 | bus_LV_4177-2_1_4_node_124 | 0.4 | n |  | TRUE
62 | bus_MV_432_0_node_85 | 20 | n |  | TRUE

## load
| name | bus | p_mw | q_mvar | const_z_percent | const_i_percent | sn_mva | scaling | in_service | type
0 | LV_4177-2_1_4_load_130 | 0 | 0.011269 | 0.0028243 | 0 | 0 |  | 1 | TRUE | wye
1 | LV_4177-2_1_4_load_132 | 4 | 0.014069 | 0.0035261 | 0 | 0 |  | 1 | TRUE | wye
2 | LV_4177-2_1_4_load_5 | 5 | 0.048598 | 0.01218 | 0 | 0 |  | 1 | TRUE | wye
3 | LV_4177-2_1_4_load_8 | 8 | 0.0035059 | 0.00087867 | 0 | 0 |  | 1 | TRUE | wye
4 | LV_4177-2_1_4_load_92 | 9 | 0.0087416 | 0.0021908 | 0 | 0 |  | 1 | TRUE | wye
5 | LV_4177-2_1_4_load_102 | 13 | 0.011674 | 0.0029259 | 0 | 0 |  | 1 | TRUE | wye
6 | LV_4177-2_1_4_load_110 | 15 | 0.0089315 | 0.0022384 | 0 | 0 |  | 1 | TRUE | wye
7 | LV_4177-2_1_4_load_104 | 17 | 0.0063765 | 0.0015981 | 0 | 0 |  | 1 | TRUE | wye
8 | LV_4177-2_1_4_load_103 | 19 | 0.0019395 | 0.00048608 | 0 | 0 |  | 1 | TRUE | wye
9 | LV_4177-2_1_4_load_35 | 21 | 0.024779 | 0.0062103 | 0 | 0 |  | 1 | TRUE | wye
10 | LV_4177-2_1_4_load_14 | 22 | 0.016047 | 0.0040218 | 0 | 0 |  | 1 | TRUE | wye
11 | LV_4177-2_1_4_load_15 | 23 | 0.00033342 | 8.3563e-05 | 0 | 0 |  | 1 | TRUE | wye
12 | LV_4177-2_1_4_load_17 | 25 | 0.00033985 | 8.5174e-05 | 0 | 0 |  | 1 | TRUE | wye
13 | LV_4177-2_1_4_load_201 | 26 | 0.0014075 | 0.00035274 | 0 | 0 |  | 1 | TRUE | wye
14 | LV_4177-2_1_4_load_80 | 27 | 0.0017913 | 0.00044894 | 0 | 0 |  | 1 | TRUE | wye
15 | LV_4177-2_1_4_load_76 | 28 | 0.0019082 | 0.00047823 | 0 | 0 |  | 1 | TRUE | wye
16 | LV_4177-2_1_4_load_138 | 29 | 0.011226 | 0.0028136 | 0 | 0 |  | 1 | TRUE | wye
17 | LV_4177-2_1_4_load_139 | 31 | 0.011334 | 0.0028406 | 0 | 0 |  | 1 | TRUE | wye
18 | LV_4177-2_1_4_load_141 | 33 | 0.011585 | 0.0029034 | 0 | 0 |  | 1 | TRUE | wye
19 | LV_4177-2_1_4_load_137 | 34 | 0.011242 | 0.0028175 | 0 | 0 |  | 1 | TRUE | wye
20 | LV_4177-2_1_4_load_143 | 36 | 0.01414 | 0.0035437 | 0 | 0 |  | 1 | TRUE | wye
21 | LV_4177-2_1_4_load_25 | 37 | 0.0021866 | 0.00054802 | 0 | 0 |  | 1 | TRUE | wye
22 | LV_4177-2_1_4_load_26 | 38 | 0.0041597 | 0.0010425 | 0 | 0 |  | 1 | TRUE | wye
23 | LV_4177-2_1_4_load_27 | 39 | 0.0018257 | 0.00045756 | 0 | 0 |  | 1 | TRUE | wye
24 | LV_4177-2_1_4_load_29 | 40 | 0.0030961 | 0.00077596 | 0 | 0 |  | 1 | TRUE | wye
25 | LV_4177-2_1_4_load_147 | 41 | 0.011296 | 0.0028311 | 0 | 0 |  | 1 | TRUE | wye
26 | LV_4177-2_1_4_load_150 | 42 | 0.010792 | 0.0027047 | 0 | 0 |  | 1 | TRUE | wye
27 | LV_4177-2_1_4_load_152 | 47 | 0.010563 | 0.0026474 | 0 | 0 |  | 1 | TRUE | wye
28 | LV_4177-2_1_4_load_38 | 49 | 0.0091921 | 0.0023038 | 0 | 0 |  | 1 | TRUE | wye
29 | LV_4177-2_1_4_load_123 | 50 | 0.0035859 | 0.00089872 | 0 | 0 |  | 1 | TRUE | wye
30 | LV_4177-2_1_4_load_135 | 52 | 0.010889 | 0.0027292 | 0 | 0 |  | 1 | TRUE | wye
31 | LV_4177-2_1_4_load_50 | 53 | 0.0015654 | 0.00039232 | 0 | 0 |  | 1 | TRUE | wye
32 | LV_4177-2_1_4_load_51 | 54 | 0.0014272 | 0.0003577 | 0 | 0 |  | 1 | TRUE | wye
33 | LV_4177-2_1_4_load_52 | 55 | 0.0020965 | 0.00052544 | 0 | 0 |  | 1 | TRUE | wye
34 | LV_4177-2_1_4_load_53 | 56 | 0.0013895 | 0.00034824 | 0 | 0 |  | 1 | TRUE | wye
35 | LV_4177-2_1_4_load_214 | 57 | 0.023982 | 0.0060104 | 0 | 0 |  | 1 | TRUE | wye
36 | LV_4177-2_1_4_load_126 | 59 | 0.013844 | 0.0034695 | 0 | 0 |  | 1 | TRUE | wye
37 | LV_4177-2_1_4_load_122 | 60 | 0.011557 | 0.0028964 | 0 | 0 |  | 1 | TRUE | wye

## ext_grid
| name | bus | vm_pu | va_degree | slack_weight | in_service
0 |  | 12 | 1 | 0 | 1 | TRUE

## line
| name | std_type | from_bus | to_bus | length_km | r_ohm_per_km | x_ohm_per_km | c_nf_per_km | g_us_per_km | max_i_ka | df | parallel | type | in_service
0 | LV_4177-2_1_4_line_0 |  | 0 | 1 | 0.005647 | 0.125 | 0.08 | 261 | 0 | 0.364 | 1 | 1 | cs | TRUE
1 | LV_4177-2_1_4_line_1 |  | 0 | 2 | 0.027003 | 0.125 | 0.08 | 261 | 0 | 0.364 | 1 | 1 | cs | TRUE
2 | LV_4177-2_1_4_line_2 |  | 1 | 4 | 0.028087 | 0.125 | 0.08 | 261 | 0 | 0.364 | 1 | 1 | cs | TRUE
3 | LV_4177-2_1_4_line_3 |  | 1 | 61 | 0.022973 | 0.125 | 0.08 | 261 | 0 | 0.364 | 1 | 1 | cs | TRUE
4 | LV_4177-2_1_4_line_4 |  | 2 | 3 | 0.011866 | 0.125 | 0.08 | 261 | 0 | 0.364 | 1 | 1 | cs | TRUE
5 | LV_4177-2_1_4_line_5 |  | 3 | 35 | 0.027381 | 0.125 | 0.08 | 261 | 0 | 0.364 | 1 | 1 | cs | TRUE
6 | LV_4177-2_1_4_line_6 |  | 3 | 41 | 0.024374 | 0.125 | 0.08 | 261 | 0 | 0.364 | 1 | 1 | cs | TRUE
7 | LV_4177-2_1_4_line_7 |  | 5 | 6 | 0.08285 | 0.125 | 0.08 | 261 | 0 | 0.364 | 1 | 1 | cs | TRUE
8 | LV_4177-2_1_4_line_8 |  | 5 | 7 | 0.041486 | 0.125 | 0.08 | 261 | 0 | 0.364 | 1 | 1 | cs | TRUE
9 | LV_4177-2_1_4_line_9 |  | 6 | 8 | 0.048104 | 0.125 | 0.08 | 261 | 0 | 0.364 | 1 | 1 | cs | TRUE
10 | LV_4177-2_1_4_line_10 |  | 6 | 9 | 0.023758 | 0.125 | 0.08 | 261 | 0 | 0.364 | 1 | 1 | cs | TRUE
11 | LV_4177-2_1_4_line_11 |  | 7 | 10 | 0.032523 | 0.125 | 0.08 | 261 | 0 | 0.364 | 1 | 1 | cs | TRUE
12 | LV_4177-2_1_4_line_12 |  | 8 | 11 | 0.020622 | 0.125 | 0.08 | 261 | 0 | 0.364 | 1 | 1 | cs | TRUE
13 | LV_4177-2_1_4_line_13 |  | 9 | 40 | 0.024636 | 0.125 | 0.08 | 261 | 0 | 0.364 | 1 | 1 | cs | TRUE
14 | LV_4177-2_1_4_line_14 |  | 10 | 12 | 0.015848 | 0.125 | 0.08 | 261 | 0 | 0.364 | 1 | 1 | cs | TRUE
15 | LV_4177-2_1_4_line_15 |  | 10 | 13 | 0.047402 | 0.125 | 0.08 | 261 | 0 | 0.364 | 1 | 1 | cs | TRUE
16 | LV_4177-2_1_4_line_16 |  | 11 | 27 | 0.027108 | 0.125 | 0.08 | 261 | 0 | 0.364 | 1 | 1 | cs | TRUE
17 | LV_4177-2_1_4_line_17 |  | 11 | 28 | 0.024841 | 0.125 | 0.08 | 261 | 0 | 0.364 | 1 | 1 | cs | TRUE
18 | LV_4177-2_1_4_line_18 |  | 11 | 24 | 0.084826 | 0.125 | 0.08 | 261 | 0 | 0.364 | 1 | 1 | cs | TRUE
19 | LV_4177-2_1_4_line_19 |  | 12 | 14 | 0.005783 | 0.125 | 0.08 | 261 | 0 | 0.364 | 1 | 2 | cs | TRUE
20 | LV_4177-2_1_4_line_20 |  | 12 | 15 | 0.034333 | 0.125 | 0.08 | 261 | 0 | 0.364 | 1 | 1 | cs | TRUE
21 | LV_4177-2_1_4_line_21 |  | 14 | 50 | 0.034594 | 0.125 | 0.08 | 261 | 0 | 0.364 | 1 | 2 | cs | TRUE
22 | LV_4177-2_1_4_line_22 |  | 14 | 20 | 0.031386 | 0.125 | 0.08 | 261 | 0 | 0.364 | 1 | 1 | cs | TRUE
23 | LV_4177-2_1_4_line_23 |  | 15 | 18 | 0.033033 | 0.125 | 0.08 | 261 | 0 | 0.364 | 1 | 1 | cs | TRUE
24 | LV_4177-2_1_4_line_24 |  | 16 | 17 | 0.027543 | 0.125 | 0.08 | 261 | 0 | 0.364 | 1 | 1 | cs | TRUE
25 | LV_4177-2_1_4_line_25 |  | 16 | 18 | 0.054457 | 0.125 | 0.08 | 261 | 0 | 0.364 | 1 | 1 | cs | TRUE
26 | LV_4177-2_1_4_line_26 |  | 16 | 19 | 0.067168 | 0.125 | 0.08 | 261 | 0 | 0.364 | 1 | 1 | cs | TRUE
27 | LV_4177-2_1_4_line_27 |  | 20 | 21 | 0.02359 | 0.125 | 0.08 | 261 | 0 | 0.364 | 1 | 1 | cs | TRUE
28 | LV_4177-2_1_4_line_28 |  | 21 | 48 | 0.017969 | 0.125 | 0.08 | 261 | 0 | 0.364 | 1 | 1 | cs | TRUE
29 | LV_4177-2_1_4_line_29 |  | 22 | 23 | 0.040366 | 0.125 | 0.08 | 261 | 0 | 0.364 | 1 | 1 | cs | TRUE
30 | LV_4177-2_1_4_line_30 |  | 22 | 24 | 0.021341 | 0.125 | 0.08 | 261 | 0 | 0.364 | 1 | 1 | cs | TRUE
31 | LV_4177-2_1_4_line_31 |  | 23 | 25 | 0.0053301 | 0.125 | 0.08 | 261 | 0 | 0.364 | 1 | 1 | cs | TRUE
32 | LV_4177-2_1_4_line_32 |  | 25 | 26 | 0.0055011 | 0.125 | 0.08 | 261 | 0 | 0.364 | 1 | 1 | cs | TRUE
33 | LV_4177-2_1_4_line_33 |  | 26 | 56 | 0.0054062 | 0.125 | 0.08 | 261 | 0 | 0.364 | 1 | 1 | cs | TRUE
34 | LV_4177-2_1_4_line_34 |  | 29 | 30 | 0.027837 | 0.125 | 0.08 | 261 | 0 | 0.364 | 1 | 1 | cs | TRUE
35 | LV_4177-2_1_4_line_35 |  | 30 | 51 | 0.033625 | 0.125 | 0.08 | 261 | 0 | 0.364 | 1 | 1 | cs | TRUE
36 | LV_4177-2_1_4_line_36 |  | 30 | 31 | 0.028725 | 0.125 | 0.08 | 261 | 0 | 0.364 | 1 | 1 | cs | TRUE
37 | LV_4177-2_1_4_line_37 |  | 32 | 33 | 0.023213 | 0.125 | 0.08 | 261 | 0 | 0.364 | 1 | 1 | cs | TRUE
38 | LV_4177-2_1_4_line_38 |  | 32 | 34 | 0.022825 | 0.125 | 0.08 | 261 | 0 | 0.364 | 1 | 1 | cs | TRUE
39 | LV_4177-2_1_4_line_39 |  | 33 | 35 | 0.024833 | 0.125 | 0.08 | 261 | 0 | 0.364 | 1 | 1 | cs | TRUE
40 | LV_4177-2_1_4_line_40 |  | 34 | 51 | 0.0227 | 0.125 | 0.08 | 261 | 0 | 0.364 | 1 | 1 | cs | TRUE
41 | LV_4177-2_1_4_line_41 |  | 35 | 36 | 0.022694 | 0.125 | 0.08 | 261 | 0 | 0.364 | 1 | 1 | cs | TRUE
42 | LV_4177-2_1_4_line_42 |  | 37 | 38 | 0.0034796 | 0.125 | 0.08 | 261 | 0 | 0.364 | 1 | 1 | cs | TRUE
43 | LV_4177-2_1_4_line_43 |  | 37 | 39 | 0.017633 | 0.125 | 0.08 | 261 | 0 | 0.364 | 1 | 1 | cs | TRUE
44 | LV_4177-2_1_4_line_44 |  | 39 | 40 | 0.0016253 | 0.125 | 0.08 | 261 | 0 | 0.364 | 1 | 1 | cs | TRUE
45 | LV_4177-2_1_4_line_45 |  | 42 | 43 | 0.023575 | 0.125 | 0.08 | 261 | 0 | 0.364 | 1 | 1 | cs | TRUE
46 | LV_4177-2_1_4_line_46 |  | 42 | 44 | 0.030546 | 0.125 | 0.08 | 261 | 0 | 0.364 | 1 | 1 | cs | TRUE
47 | LV_4177-2_1_4_line_47 |  | 43 | 47 | 0.025028 | 0.125 | 0.08 | 261 | 0 | 0.364 | 1 | 1 | cs | TRUE
48 | LV_4177-2_1_4_line_48 |  | 44 | 58 | 0.036023 | 0.125 | 0.08 | 261 | 0 | 0.364 | 1 | 1 | cs | TRUE
49 | LV_4177-2_1_4_line_49 |  | 45 | 46 | 0.05277 | 0.125 | 0.08 | 261 | 0 | 0.364 | 1 | 1 | cs | TRUE
50 | LV_4177-2_1_4_line_50 |  | 45 | 47 | 0.023024 | 0.125 | 0.08 | 261 | 0 | 0.364 | 1 | 1 | cs | TRUE
51 | LV_4177-2_1_4_line_51 |  | 46 | 57 | 0.009706 | 0.125 | 0.08 | 261 | 0 | 0.364 | 1 | 1 | cs | TRUE
52 | LV_4177-2_1_4_line_52 |  | 48 | 49 | 0.026873 | 0.125 | 0.08 | 261 | 0 | 0.364 | 1 | 1 | cs | TRUE
53 | LV_4177-2_1_4_line_53 |  | 50 | 60 | 0.015835 | 0.125 | 0.08 | 261 | 0 | 0.364 | 1 | 2 | cs | TRUE
54 | LV_4177-2_1_4_line_54 |  | 51 | 52 | 0.024315 | 0.125 | 0.08 | 261 | 0 | 0.364 | 1 | 1 | cs | TRUE
55 | LV_4177-2_1_4_line_55 |  | 53 | 54 | 0.018515 | 0.125 | 0.08 | 261 | 0 | 0.364 | 1 | 1 | cs | TRUE
56 | LV_4177-2_1_4_line_56 |  | 53 | 55 | 0.0010742 | 0.125 | 0.08 | 261 | 0 | 0.364 | 1 | 1 | cs | TRUE
57 | LV_4177-2_1_4_line_57 |  | 54 | 56 | 0.0052716 | 0.125 | 0.08 | 261 | 0 | 0.364 | 1 | 1 | cs | TRUE
58 | LV_4177-2_1_4_line_58 |  | 58 | 59 | 0.036783 | 0.125 | 0.08 | 261 | 0 | 0.364 | 1 | 1 | cs | TRUE
59 | LV_4177-2_1_4_line_59 |  | 59 | 61 | 0.028671 | 0.125 | 0.08 | 261 | 0 | 0.364 | 1 | 1 | cs | TRUE
60 | LV_4177-2_1_4_line_60 |  | 60 | 61 | 0.02179 | 0.125 | 0.08 | 261 | 0 | 0.364 | 1 | 2 | cs | TRUE

## trafo
| name | std_type | hv_bus | lv_bus | sn_mva | vn_hv_kv | vn_lv_kv | vk_percent | vkr_percent | pfe_kw | i0_percent | shift_degree | tap_side | tap_neutral | tap_min | tap_max | tap_step_percent | tap_step_degree | tap_pos | tap_phase_shifter | parallel | df | in_service
0 | LV_4177-2_1_4_trafo_10 | 0.63 MVA 20/0.4 kV | 62 | 12 | 0.63 | 20 | 0.4 | 6 | 1.206 | 1.65 | 0.2619 | 150 | hv | 0 | -2 | 2 | 2.5 | 0 | 0 | FALSE | 1 | 1 | TRUE

## line_geodata
| x0 | y0 | x1 | y1 | x2 | y2 | x3 | y3 | x4 | y4 | x5 | y5 | x6 | y6 | x7 | y7 | x8 | y8 | x9 | y9 | x10 | y10
0 | 2641914.451 | 1267238.5674 | 2641920.0796 | 1267239.0227
1 | 2641946.9951 | 1267241.2 | 2641920.0796 | 1267239.0227
2 | 2641914.451 | 1267238.5674 | 2641915.4815 | 1267257.7886 | 2641914.3718 | 1267266.5572
3 | 2641891.4836 | 1267236.7145 | 2641914.451 | 1267238.5674
4 | 2641946.9951 | 1267241.2 | 2641952.7663 | 1267247.868 | 2641955.0628 | 1267249.8968
5 | 2641955.0628 | 1267249.8968 | 2641960.2836 | 1267248.2104 | 2641969.2467 | 1267248.4631 | 2641982.1518 | 1267250.0892
6 | 2641955.0628 | 1267249.8968 | 2641947.3357 | 1267273.0136
7 | 2641798.5934 | 1267086.1598 | 2641808.3696 | 1267096.0027 | 2641829.3478 | 1267112.0514 | 2641839.0386 | 1267119.0695 | 2641835.8548 | 1267146.6891 | 2641835.2155 | 1267149.4116
8 | 2641832.1556 | 1267190.7615 | 2641834.807 | 1267151.1516 | 2641835.2155 | 1267149.4116
9 | 2641798.5934 | 1267086.1598 | 2641781.3182 | 1267085.0703 | 2641750.5846 | 1267083.1388
10 | 2641798.5934 | 1267086.1598 | 2641793.1791 | 1267063.0271
11 | 2641832.1556 | 1267190.7615 | 2641838.6732 | 1267190.8965 | 2641845.6234 | 1267189.4891 | 2641844.3654 | 1267187.4899 | 2641843.7719 | 1267185.1952 | 2641843.9015 | 1267182.8388 | 2641844.7376 | 1267180.632 | 2641846.211 | 1267178.7856 | 2641848.1699 | 1267177.4651 | 2641850.4478 | 1267176.803 | 2641852.811 | 1267176.8531
12 | 2641730.0041 | 1267081.8391 | 2641743.2464 | 1267082.6776 | 2641750.5846 | 1267083.1388
13 | 2641793.1791 | 1267063.0271 | 2641794.6862 | 1267038.4375
14 | 2641852.811 | 1267176.8531 | 2641855.0112 | 1267177.6025 | 2641856.891 | 1267178.9612 | 2641858.2482 | 1267180.761 | 2641859.0236 | 1267182.868 | 2641859.2586 | 1267184.76 | 2641864.0435 | 1267185.1163
15 | 2641852.811 | 1267176.8531 | 2641855.6248 | 1267129.5342
16 | 2641730.0041 | 1267081.8391 | 2641731.4443 | 1267054.7694
17 | 2641730.0041 | 1267081.8391 | 2641705.195 | 1267080.5803
18 | 2641716.3381 | 1267165.5587 | 2641730.0041 | 1267081.8391
19 | 2641869.829 | 1267185.5353 | 2641864.0435 | 1267185.1163
20 | 2641864.0435 | 1267185.1163 | 2641863.9098 | 1267189.1071 | 2641862.8634 | 1267191.2457 | 2641861.1466 | 1267193.4574 | 2641858.7768 | 1267195.3976 | 2641856.163 | 1267196.7245 | 2641852.7627 | 1267197.501 | 2641848.7881 | 1267197.5284 | 2641837.0924 | 1267197.1384
21 | 2641869.829 | 1267185.5353 | 2641885.4474 | 1267186.6912 | 2641893.1536 | 1267188.0022 | 2641892.7727 | 1267199.1113
22 | 2641871.8574 | 1267154.216 | 2641869.829 | 1267185.5353
23 | 2641804.1276 | 1267196.6454 | 2641813.5796 | 1267195.8894 | 2641819.1465 | 1267196.3513 | 2641823.9166 | 1267196.663 | 2641836.514 | 1267197.1191 | 2641837.0924 | 1267197.1384
24 | 2641792.695 | 1267173.0364 | 2641765.069 | 1267173.1414
25 | 2641804.1276 | 1267196.6454 | 2641781.5746 | 1267196.8195 | 2641781.7423 | 1267192.2618 | 2641791.5564 | 1267190.3409 | 2641792.695 | 1267173.0364
26 | 2641792.695 | 1267173.0364 | 2641796.58 | 1267129.2545 | 2641773.6922 | 1267125.3752
27 | 2641871.8574 | 1267154.216 | 2641895.4225 | 1267155.2981
28 | 2641913.3721 | 1267156.1224 | 2641895.4225 | 1267155.2981
29 | 2641707.2656 | 1267117.6658 | 2641709.8093 | 1267117.9339 | 2641702.1054 | 1267154.9489
30 | 2641716.3381 | 1267165.5587 | 2641708.5221 | 1267164.8698 | 2641702.681 | 1267161.6596 | 2641701.7607 | 1267156.605 | 2641702.1054 | 1267154.9489
31 | 2641707.2656 | 1267117.6658 | 2641701.9649 | 1267117.1071
32 | 2641701.9649 | 1267117.1071 | 2641696.4941 | 1267116.5305
33 | 2641691.1177 | 1267115.9638 | 2641696.4941 | 1267116.5305
34 | 2641951.4318 | 1267159.0832 | 2641949.9318 | 1267186.8796
35 | 2641951.4318 | 1267159.0832 | 2641954.1772 | 1267157.2458 | 2641984.5962 | 1267157.0949
36 | 2641951.4318 | 1267159.0832 | 2641952.1322 | 1267144.1886 | 2641952.8111 | 1267130.3911
37 | 2641984.1236 | 1267202.4354 | 2641984.069 | 1267210.1294 | 2641983.7687 | 1267225.6454
38 | 2641984.1236 | 1267202.4354 | 2641982.4018 | 1267187.3345 | 2641982.817 | 1267179.7193
39 | 2641982.1518 | 1267250.0892 | 2641983.5148 | 1267247.8861 | 2641983.6171 | 1267233.4764 | 2641983.7687 | 1267225.6454
40 | 2641984.5962 | 1267157.0949 | 2641983.397 | 1267169.0839 | 2641982.817 | 1267179.7193
41 | 2641982.1518 | 1267250.0892 | 2641982.2931 | 1267270.4604 | 2641982.192 | 1267272.7807
42 | 2641796.0772 | 1267015.7427 | 2641795.8643 | 1267019.2158
43 | 2641794.7857 | 1267036.8153 | 2641795.8643 | 1267019.2158
44 | 2641794.7857 | 1267036.8153 | 2641794.6862 | 1267038.4375
45 | 2641801.6317 | 1267270.7034 | 2641824.8947 | 1267274.5239
46 | 2641837.9498 | 1267292.0534 | 2641840.0509 | 1267277.0129 | 2641824.8947 | 1267274.5239
47 | 2641801.6317 | 1267270.7034 | 2641786.7419 | 1267268.7302 | 2641776.8215 | 1267267.4111
48 | 2641873.375 | 1267299.1425 | 2641837.9498 | 1267292.0534
49 | 2641749.0636 | 1267240.6327 | 2641749.0311 | 1267240.9661 | 2641747.9723 | 1267255.5247 | 2641746.5163 | 1267275.173 | 2641748.764 | 1267275.5892 | 2641764.3787 | 1267278.3125
50 | 2641764.3787 | 1267278.3125 | 2641766.3398 | 1267266.0174 | 2641776.8215 | 1267267.4111
51 | 2641739.342 | 1267240.1193 | 2641749.0636 | 1267240.6327
52 | 2641913.3721 | 1267156.1224 | 2641915.2066 | 1267146.8732 | 2641919.347 | 1267129.9286
53 | 2641892.2302 | 1267214.937 | 2641892.7727 | 1267199.1113
54 | 2641984.5962 | 1267157.0949 | 2641986.9517 | 1267132.8941
55 | 2641667.4619 | 1267113.4705 | 2641685.8751 | 1267115.4113
56 | 2641666.3936 | 1267113.3579 | 2641667.4619 | 1267113.4705
57 | 2641685.8751 | 1267115.4113 | 2641691.1177 | 1267115.9638
58 | 2641873.375 | 1267299.1425 | 2641876.8888 | 1267277.0181 | 2641881.3956 | 1267263.3613
59 | 2641891.4836 | 1267236.7145 | 2641889.1966 | 1267239.7227 | 2641881.3956 | 1267263.3613
60 | 2641891.4836 | 1267236.7145 | 2641892.2302 | 1267214.937

## bus_geodata
| x | y | coords
0 | 2641920.0796 | 1267239.0227
1 | 2641914.451 | 1267238.5674
2 | 2641946.9951 | 1267241.2
3 | 2641955.0628 | 1267249.8968
4 | 2641914.3718 | 1267266.5572
5 | 2641835.2155 | 1267149.4116
6 | 2641798.5934 | 1267086.1598
7 | 2641832.1556 | 1267190.7615
8 | 2641750.5846 | 1267083.1388
9 | 2641793.1791 | 1267063.0271
10 | 2641852.811 | 1267176.8531
11 | 2641730.0041 | 1267081.8391
12 | 2641864.0435 | 1267185.1163
13 | 2641855.6248 | 1267129.5342
14 | 2641869.829 | 1267185.5353
15 | 2641837.0924 | 1267197.1384
16 | 2641792.695 | 1267173.0364
17 | 2641765.069 | 1267173.1414
18 | 2641804.1276 | 1267196.6454
19 | 2641773.6922 | 1267125.3752
20 | 2641871.8574 | 1267154.216
21 | 2641895.4225 | 1267155.2981
22 | 2641702.1054 | 1267154.9489
23 | 2641707.2656 | 1267117.6658
24 | 2641716.3381 | 1267165.5587
25 | 2641701.9649 | 1267117.1071
26 | 2641696.4941 | 1267116.5305
27 | 2641731.4443 | 1267054.7694
28 | 2641705.195 | 1267080.5803
29 | 2641949.9318 | 1267186.8796
30 | 2641951.4318 | 1267159.0832
31 | 2641952.8111 | 1267130.3911
32 | 2641984.1236 | 1267202.4354
33 | 2641983.7687 | 1267225.6454
34 | 2641982.817 | 1267179.7193
35 | 2641982.1518 | 1267250.0892
36 | 2641982.192 | 1267272.7807
37 | 2641795.8643 | 1267019.2158
38 | 2641796.0772 | 1267015.7427
39 | 2641794.7857 | 1267036.8153
40 | 2641794.6862 | 1267038.4375
41 | 2641947.3357 | 1267273.0136
42 | 2641824.8947 | 1267274.5239
43 | 2641801.6317 | 1267270.7034
44 | 2641837.9498 | 1267292.0534
45 | 2641764.3787 | 1267278.3125
46 | 2641749.0636 | 1267240.6327
47 | 2641776.8215 | 1267267.4111
48 | 2641913.3721 | 1267156.1224
49 | 2641919.347 | 1267129.9286
50 | 2641892.7727 | 1267199.1113
51 | 2641984.5962 | 1267157.0949
52 | 2641986.9517 | 1267132.8941
53 | 2641667.4619 | 1267113.4705
54 | 2641685.8751 | 1267115.4113
55 | 2641666.3936 | 1267113.3579
56 | 2641691.1177 | 1267115.9638
57 | 2641739.342 | 1267240.1193
58 | 2641873.375 | 1267299.1425
59 | 2641881.3956 | 1267263.3613
60 | 2641892.2302 | 1267214.937
61 | 2641891.4836 | 1267236.7145
62 | 2641859.2586 | 1267184.76

## line_std_types
| c_nf_per_km | r_ohm_per_km | x_ohm_per_km | max_i_ka | type | q_mm2 | alpha | voltage_rating
NAYY 4x50 SE | 210 | 0.642 | 0.083 | 0.142 | cs | 50 | 0.00403 | LV
NAYY 4x120 SE | 264 | 0.225 | 0.08 | 0.242 | cs | 120 | 0.00403 | LV
NAYY 4x150 SE | 261 | 0.208 | 0.08 | 0.27 | cs | 150 | 0.00403 | LV
NA2XS2Y 1x95 RM/25 12/20 kV | 216 | 0.313 | 0.132 | 0.252 | cs | 95 | 0.00403 | MV
NA2XS2Y 1x185 RM/25 12/20 kV | 273 | 0.161 | 0.117 | 0.362 | cs | 185 | 0.00403 | MV
NA2XS2Y 1x240 RM/25 12/20 kV | 304 | 0.122 | 0.112 | 0.421 | cs | 240 | 0.00403 | MV
NA2XS2Y 1x95 RM/25 6/10 kV | 315 | 0.313 | 0.123 | 0.249 | cs | 95 | 0.00403 | MV
NA2XS2Y 1x185 RM/25 6/10 kV | 406 | 0.161 | 0.11 | 0.358 | cs | 185 | 0.00403 | MV
NA2XS2Y 1x240 RM/25 6/10 kV | 456 | 0.122 | 0.105 | 0.416 | cs | 240 | 0.00403 | MV
NA2XS2Y 1x150 RM/25 12/20 kV | 250 | 0.206 | 0.116 | 0.319 | cs | 150 | 0.00403 | MV
NA2XS2Y 1x120 RM/25 12/20 kV | 230 | 0.253 | 0.119 | 0.283 | cs | 120 | 0.00403 | MV
NA2XS2Y 1x70 RM/25 12/20 kV | 190 | 0.443 | 0.132 | 0.22 | cs | 70 | 0.00403 | MV
NA2XS2Y 1x150 RM/25 6/10 kV | 360 | 0.206 | 0.11 | 0.315 | cs | 150 | 0.00403 | MV
NA2XS2Y 1x120 RM/25 6/10 kV | 340 | 0.253 | 0.113 | 0.28 | cs | 120 | 0.00403 | MV
NA2XS2Y 1x70 RM/25 6/10 kV | 280 | 0.443 | 0.123 | 0.217 | cs | 70 | 0.00403 | MV
N2XS(FL)2Y 1x120 RM/35 64/110 kV | 112 | 0.153 | 0.166 | 0.366 | cs | 120 | 0.00393 | HV
N2XS(FL)2Y 1x185 RM/35 64/110 kV | 125 | 0.099 | 0.156 | 0.457 | cs | 185 | 0.00393 | HV
N2XS(FL)2Y 1x240 RM/35 64/110 kV | 135 | 0.075 | 0.149 | 0.526 | cs | 240 | 0.00393 | HV
N2XS(FL)2Y 1x300 RM/35 64/110 kV | 144 | 0.06 | 0.144 | 0.588 | cs | 300 | 0.00393 | HV
15-AL1/3-ST1A 0.4 | 11 | 1.8769 | 0.35 | 0.105 | ol | 16 | 0.00403 | LV
24-AL1/4-ST1A 0.4 | 11.25 | 1.2012 | 0.335 | 0.14 | ol | 24 | 0.00403 | LV
48-AL1/8-ST1A 0.4 | 12.2 | 0.5939 | 0.3 | 0.21 | ol | 48 | 0.00403 | LV
94-AL1/15-ST1A 0.4 | 13.2 | 0.306 | 0.29 | 0.35 | ol | 94 | 0.00403 | LV
34-AL1/6-ST1A 10.0 | 9.7 | 0.8342 | 0.36 | 0.17 | ol | 34 | 0.00403 | MV
48-AL1/8-ST1A 10.0 | 10.1 | 0.5939 | 0.35 | 0.21 | ol | 48 | 0.00403 | MV
70-AL1/11-ST1A 10.0 | 10.4 | 0.4132 | 0.339 | 0.29 | ol | 70 | 0.00403 | MV
94-AL1/15-ST1A 10.0 | 10.75 | 0.306 | 0.33 | 0.35 | ol | 94 | 0.00403 | MV
122-AL1/20-ST1A 10.0 | 11.1 | 0.2376 | 0.323 | 0.41 | ol | 122 | 0.00403 | MV
149-AL1/24-ST1A 10.0 | 11.25 | 0.194 | 0.315 | 0.47 | ol | 149 | 0.00403 | MV
34-AL1/6-ST1A 20.0 | 9.15 | 0.8342 | 0.382 | 0.17 | ol | 34 | 0.00403 | MV
48-AL1/8-ST1A 20.0 | 9.5 | 0.5939 | 0.372 | 0.21 | ol | 48 | 0.00403 | MV
70-AL1/11-ST1A 20.0 | 9.7 | 0.4132 | 0.36 | 0.29 | ol | 70 | 0.00403 | MV
94-AL1/15-ST1A 20.0 | 10 | 0.306 | 0.35 | 0.35 | ol | 94 | 0.00403 | MV
122-AL1/20-ST1A 20.0 | 10.3 | 0.2376 | 0.344 | 0.41 | ol | 122 | 0.00403 | MV
149-AL1/24-ST1A 20.0 | 10.5 | 0.194 | 0.337 | 0.47 | ol | 149 | 0.00403 | MV
184-AL1/30-ST1A 20.0 | 10.75 | 0.1571 | 0.33 | 0.535 | ol | 184 | 0.00403 | MV
243-AL1/39-ST1A 20.0 | 11 | 0.1188 | 0.32 | 0.645 | ol | 243 | 0.00403 | MV
48-AL1/8-ST1A 110.0 | 8 | 0.5939 | 0.46 | 0.21 | ol | 48 | 0.00403 | HV
70-AL1/11-ST1A 110.0 | 8.4 | 0.4132 | 0.45 | 0.29 | ol | 70 | 0.00403 | HV
94-AL1/15-ST1A 110.0 | 8.65 | 0.306 | 0.44 | 0.35 | ol | 94 | 0.00403 | HV
122-AL1/20-ST1A 110.0 | 8.5 | 0.2376 | 0.43 | 0.41 | ol | 122 | 0.00403 | HV
149-AL1/24-ST1A 110.0 | 8.75 | 0.194 | 0.41 | 0.47 | ol | 149 | 0.00403 | HV
184-AL1/30-ST1A 110.0 | 8.8 | 0.1571 | 0.4 | 0.535 | ol | 184 | 0.00403 | HV
243-AL1/39-ST1A 110.0 | 9 | 0.1188 | 0.39 | 0.645 | ol | 243 | 0.00403 | HV
305-AL1/39-ST1A 110.0 | 9.2 | 0.0949 | 0.38 | 0.74 | ol | 305 | 0.00403 | HV
490-AL1/64-ST1A 110.0 | 9.75 | 0.059 | 0.37 | 0.96 | ol | 490 | 0.00403 | HV
679-AL1/86-ST1A 110.0 | 9.95 | 0.042 | 0.36 | 1.15 | ol | 679 | 0.00403 | HV
490-AL1/64-ST1A 220.0 | 10 | 0.059 | 0.285 | 0.96 | ol | 490 | 0.00403 | HV
679-AL1/86-ST1A 220.0 | 11.7 | 0.042 | 0.275 | 1.15 | ol | 679 | 0.00403 | HV
490-AL1/64-ST1A 380.0 | 11 | 0.059 | 0.253 | 0.96 | ol | 490 | 0.00403 | HV
679-AL1/86-ST1A 380.0 | 14.6 | 0.042 | 0.25 | 1.15 | ol | 679 | 0.00403 | HV

## trafo_std_types
| i0_percent | pfe_kw | vkr_percent | sn_mva | vn_lv_kv | vn_hv_kv | vk_percent | shift_degree | vector_group | tap_side | tap_neutral | tap_min | tap_max | tap_step_degree | tap_step_percent | tap_phase_shifter
160 MVA 380/110 kV | 0.06 | 60 | 0.25 | 160 | 110 | 380 | 12.2 | 0 | Yy0 | hv | 0 | -9 | 9 | 0 | 1.5 | FALSE
100 MVA 220/110 kV | 0.06 | 55 | 0.26 | 100 | 110 | 220 | 12 | 0 | Yy0 | hv | 0 | -9 | 9 | 0 | 1.5 | FALSE
63 MVA 110/20 kV | 0.04 | 22 | 0.32 | 63 | 20 | 110 | 18 | 150 | YNd5 | hv | 0 | -9 | 9 | 0 | 1.5 | FALSE
40 MVA 110/20 kV | 0.05 | 18 | 0.34 | 40 | 20 | 110 | 16.2 | 150 | YNd5 | hv | 0 | -9 | 9 | 0 | 1.5 | FALSE
25 MVA 110/20 kV | 0.07 | 14 | 0.41 | 25 | 20 | 110 | 12 | 150 | YNd5 | hv | 0 | -9 | 9 | 0 | 1.5 | FALSE
63 MVA 110/10 kV | 0.04 | 22 | 0.32 | 63 | 10 | 110 | 18 | 150 | YNd5 | hv | 0 | -9 | 9 | 0 | 1.5 | FALSE
40 MVA 110/10 kV | 0.05 | 18 | 0.34 | 40 | 10 | 110 | 16.2 | 150 | YNd5 | hv | 0 | -9 | 9 | 0 | 1.5 | FALSE
25 MVA 110/10 kV | 0.07 | 14 | 0.41 | 25 | 10 | 110 | 12 | 150 | YNd5 | hv | 0 | -9 | 9 | 0 | 1.5 | FALSE
0.25 MVA 20/0.4 kV | 0.32 | 0.8 | 1.44 | 0.25 | 0.4 | 20 | 6 | 150 | Yzn5 | hv | 0 | -2 | 2 | 0 | 2.5 | FALSE
0.4 MVA 20/0.4 kV | 0.3375 | 1.35 | 1.425 | 0.4 | 0.4 | 20 | 6 | 150 | Dyn5 | hv | 0 | -2 | 2 | 0 | 2.5 | FALSE
0.63 MVA 20/0.4 kV | 0.2619 | 1.65 | 1.206 | 0.63 | 0.4 | 20 | 6 | 150 | Dyn5 | hv | 0 | -2 | 2 | 0 | 2.5 | FALSE
0.25 MVA 10/0.4 kV | 0.24 | 0.6 | 1.2 | 0.25 | 0.4 | 10 | 4 | 150 | Dyn5 | hv | 0 | -2 | 2 | 0 | 2.5 | FALSE
0.4 MVA 10/0.4 kV | 0.2375 | 0.95 | 1.325 | 0.4 | 0.4 | 10 | 4 | 150 | Dyn5 | hv | 0 | -2 | 2 | 0 | 2.5 | FALSE
0.63 MVA 10/0.4 kV | 0.1873 | 1.18 | 1.0794 | 0.63 | 0.4 | 10 | 4 | 150 | Dyn5 | hv | 0 | -2 | 2 | 0 | 2.5 | FALSE

## trafo3w_std_types
| sn_hv_mva | sn_mv_mva | sn_lv_mva | vn_hv_kv | vn_mv_kv | vn_lv_kv | vk_hv_percent | vk_mv_percent | vk_lv_percent | vkr_hv_percent | vkr_mv_percent | vkr_lv_percent | pfe_kw | i0_percent | shift_mv_degree | shift_lv_degree | vector_group | tap_side | tap_neutral | tap_min | tap_max | tap_step_percent
63/25/38 MVA 110/20/10 kV | 63 | 25 | 38 | 110 | 20 | 10 | 10.4 | 10.4 | 10.4 | 0.28 | 0.32 | 0.35 | 35 | 0.89 | 0 | 0 | YN0yn0yn0 | hv | 0 | -10 | 10 | 1.2
63/25/38 MVA 110/10/10 kV | 63 | 25 | 38 | 110 | 10 | 10 | 10.4 | 10.4 | 10.4 | 0.28 | 0.32 | 0.35 | 35 | 0.89 | 0 | 0 | YN0yn0yn0 | hv | 0 | -10 | 10 | 1.2

## fuse_std_types
| fuse_type | i_rated_a | t_avg | t_min | t_total | x_avg | x_min | x_total
HV 100A | HV 100A | 100 | 0 | [10.0, 3.64, 0.854, 0.281, 0.1, 0.0531, 0.022, 0.01] | [10.0, 4.267, 1.21, 0.403, 0.1, 0.058, 0.022, 0.01] | 0 | [300.0, 350.0, 450.0, 550.0, 700.0, 850.0, 1200.0, 1752.0] | [600.0, 700.0, 900.0, 1150.0, 1665.0, 2000.0, 3000.0, 4313.0]
HV 10A | HV 10A | 10 | 0 | [10.0, 1675.0, 0.344, 0.156, 0.1, 0.0417, 0.0171, 0.01] | [10.0, 1.3, 0.3, 0.155, 0.1, 0.0555, 0.023, 0.01] | 0 | [30.0, 32.0, 35.0, 37.0, 39.0, 50.0, 70.0, 88.0] | [60.0, 70.0, 80.0, 87.0, 94.0, 110.0, 150.0, 216.0]
HV 125A | HV 125A | 125 | 0 | [10.0, 1.82, 0.344, 0.1, 0.0467, 0.0269, 0.01] | [10.0, 2.478, 0.426, 0.1, 0.0427, 0.0211, 0.01] | 0 | [375.0, 500.0, 700.0, 925.0, 1200.0, 1500.0, 2341.0] | [750.0, 1000.0, 1500.0, 2200.0, 3000.0, 4000.0, 5765.0]
HV 160A | HV 160A | 160 | 0 | [10.0, 4.15, 1.03, 0.198, 0.1, 0.051, 0.0172, 0.01] | [10.0, 2.3, 0.734, 0.274, 0.1, 0.046, 0.0177, 0.01] | 0 | [480.0, 550.0, 700.0, 1000.0, 1260.0, 1600.0, 2500.0, 3227.0] | [960.0, 1300.0, 1700.0, 2200.0, 2996.0, 4000.0, 6000.0, 7946.0]
HV 16A | HV 16A | 16 | 0 | [10.0, 0.352, 0.164, 0.1, 0.0649, 0.0342, 0.01] | [10.0, 2.34, 0.722, 0.181, 0.1, 0.055, 0.0296, 0.01] | 0 | [48.0, 60.0, 65.0, 71.0, 80.0, 100.0, 162.0] | [96.0, 110.0, 125.0, 150.0, 168.0, 200.0, 250.0, 398.0]
HV 200A | HV 200A | 200 | 0 | [10.0, 4.267, 1.21, 0.403, 0.1, 0.058, 0.022, 0.01] | [10.0, 3.73, 1.654, 0.328, 0.1, 0.0531, 0.019, 0.01] | 0 | [600.0, 700.0, 900.0, 1150.0, 1665.0, 2000.0, 3000.0, 4313.0] | [1200.0, 1500.0, 1800.0, 2700.0, 3960.0, 5000.0, 7500.0, 10620.0]
HV 20A | HV 20A | 20 | 0 | [10.0, 1.3, 0.3, 0.155, 0.1, 0.0555, 0.023, 0.01] | [10.0, 1.3, 0.161, 0.1, 0.0611, 0.0399, 0.0141, 0.01] | 0 | [60.0, 70.0, 80.0, 87.0, 94.0, 110.0, 150.0, 216.0] | [120.0, 150.0, 200.0, 223.0, 260.0, 300.0, 450.0, 532.0]
HV 25A | HV 25A | 25 | 0 | [10.0, 2.512, 0.833, 0.299, 0.1, 0.0372, 0.0223, 0.01] | [10.0, 3.125, 0.597, 0.198, 0.1, 0.0378, 0.022, 0.01] | 0 | [75.0, 82.0, 90.0, 100.0, 124.0, 170.0, 200.0, 289.0] | [150.0, 170.0, 210.0, 250.0, 294.0, 400.0, 500.0, 711.0]
HV 31.5A | HV 31.5A | 31.5 | 0 | [10.0, 2.34, 0.722, 0.181, 0.1, 0.055, 0.0296, 0.01] | [10.0, 2.84, 0.368, 0.164, 0.1, 0.0621, 0.0378, 0.0195, 0.01] | 0 | [95.0, 110.0, 125.0, 150.0, 165.0, 200.0, 250.0, 390.0] | [189.0, 220.0, 300.0, 350.0, 393.0, 450.0, 530.0, 700.0, 960.0]
HV 40A | HV 40A | 40 | 0 | [10.0, 1.3, 0.161, 0.1, 0.0611, 0.0399, 0.0141, 0.01] | [10.0, 2.05, 0.369, 0.198, 0.1, 0.051, 0.0298, 0.01] | 0 | [120.0, 150.0, 200.0, 223.0, 260.0, 300.0, 450.0, 532.0] | [240.0, 300.0, 400.0, 450.0, 530.0, 650.0, 800.0, 1311.0]
HV 50A | HV 50A | 50 | 0 | [10.0, 3.215, 0.597, 0.198, 0.1, 0.0378, 0.022, 0.01] | [10.0, 3.64, 0.854, 0.281, 0.1, 0.0531, 0.022, 0.01] | 0 | [150.0, 170.0, 210.0, 250.0, 294.0, 400.0, 500.0, 711.0] | [300.0, 350.0, 450.0, 550.0, 700.0, 850.0, 1200.0, 1752.0]
HV 6.3A | HV 6.3A | 6.3 | 0 | [10.0, 1.39, 0.344, 0.168, 0.1, 0.056, 0.0263, 0.01] | [10.0, 1.711, 0.516, 0.198, 0.1, 0.0634, 0.0303, 0.01] | 0 | [19.0, 19.5, 20.4, 20.8, 22.0, 25.0, 32.0, 48.0] | [38.0, 40.0, 43.0, 48.0, 53.0, 60.0, 75.0, 118.0]
HV 63A | HV 63A | 63 | 0 | [10.0, 2.84, 0.368, 0.164, 0.1, 0.0621, 0.0378, 0.0195, 0.01] | [10.0, 1.82, 0.344, 0.1, 0.0467, 0.0269, 0.01] | 0 | [189.0, 220.0, 300.0, 350.0, 393.0, 450.0, 530.0, 700.0, 961.0] | [378.0, 500.0, 700.0, 934.0, 1200.0, 1500.0, 2366.0]
HV 80A | HV 80A | 80 | 0 | [10.0, 2.05, 0.369, 0.198, 0.1, 0.051, 0.0298, 0.01] | [10.0, 4.15, 1.03, 0.198, 0.1, 0.051, 0.0172, 0.01] | 0 | [240.0, 300.0, 400.0, 450.0, 530.0, 650.0, 800.0, 1311.0] | [480.0, 550.0, 700.0, 1000.0, 1260.0, 1600.0, 2500.0, 3227.0]
Siemens NH-1-100 | Siemens NH-1-100 | 100 | [5400.0, 2000.0, 400.0, 20.0, 1.0, 0.2, 0.012, 0.004] | 0 | 0 | [150.0, 190.0, 250.0, 430.0, 900.0, 1250.0, 2700.0, 3600.0] | 0 | 0
Siemens NH-1-125 | Siemens NH-1-125 | 125 | [4800.0, 120.0, 7.0, 0.1, 0.004] | 0 | 0 | [180.0, 400.0, 740.0, 2000.0, 4250.0] | 0 | 0
Siemens NH-1-16 | Siemens NH-1-16 | 16 | [4000.0, 400.0, 2.0, 0.1, 0.04, 0.01] | 0 | 0 | [26.0, 35.0, 75.0, 150.0, 200.0, 300.0] | 0 | 0
Siemens NH-1-160 | Siemens NH-1-160 | 160 | [4800.0, 120.0, 7.0, 0.1, 0.004] | 0 | 0 | [210.0, 500.0, 900.0, 2300.0, 5000.0] | 0 | 0
Siemens NH-1-25 | Siemens NH-1-25 | 25 | [4000.0, 1000.0, 10.0, 0.2, 0.02, 0.01] | 0 | 0 | [40.0, 50.0, 100.0, 210.0, 400.0, 500.0] | 0 | 0
Siemens NH-1-50 | Siemens NH-1-50 | 50 | [4000.0, 40.0, 4.0, 1.0, 0.02, 0.01] | 0 | 0 | [86.0, 200.0, 300.0, 400.0, 1000.0, 1280.0] | 0 | 0
Siemens NH-1-63 | Siemens NH-1-63 | 63 | [4000.0, 100.0, 10.0, 2.0, 0.04, 0.01] | 0 | 0 | [100.0, 200.0, 300.0, 400.0, 1000.0, 1500.0] | 0 | 0
Siemens NH-1-80 | Siemens NH-1-80 | 80 | [4800.0, 120.0, 7.0, 0.1, 0.01] | 0 | 0 | [150.58, 250.0, 450.0, 1150.0, 2470.0] | 0 | 0
Siemens NH-2-1000 | Siemens NH-2-1000 | 1000 | [4800.0, 120.0, 7.0, 0.1, 0.004] | 0 | 0 | [1900.0, 3500.0, 8400.0, 24000.0, 52000.0] | 0 | 0
Siemens NH-2-200 | Siemens NH-2-200 | 200 | [4800.0, 120.0, 7.0, 0.1, 0.004] | 0 | 0 | [280.0, 650.0, 1200.0, 3000.0, 7000.0] | 0 | 0
Siemens NH-2-224 | Siemens NH-2-224 | 224 | [4800.0, 120.0, 7.0, 0.2, 0.04, 0.004] | 0 | 0 | [400.0, 750.0, 1453.0, 3025.0, 4315.0, 7600.0] | 0 | 0
Siemens NH-2-250 | Siemens NH-2-250 | 250 | [4800.0, 120.0, 7.0, 0.1, 0.004] | 0 | 0 | [450.0, 800.0, 1650.0, 4000.0, 8500.0] | 0 | 0
Siemens NH-2-315 | Siemens NH-2-315 | 315 | [4800.0, 120.0, 7.0, 0.1, 0.004] | 0 | 0 | [550.0, 920.0, 1900.0, 5000.0, 11000.0] | 0 | 0
Siemens NH-2-355 | Siemens NH-2-355 | 355 | [4800.0, 120.0, 6.0, 0.1, 0.004] | 0 | 0 | [650.0, 1116.27, 2350.0, 5840.0, 12790.0] | 0 | 0
Siemens NH-2-400 | Siemens NH-2-400 | 400 | [4800.0, 120.0, 7.0, 0.1, 0.004] | 0 | 0 | [720.0, 1350.0, 2800.0, 6500.0, 15000.0] | 0 | 0
Siemens NH-2-425 | Siemens NH-2-425 | 425 | [4800.0, 120.0, 7.0, 0.1, 0.004] | 0 | 0 | [850.0, 1500.0, 3050.0, 7500.0, 16500.0] | 0 | 0
Siemens NH-2-630 | Siemens NH-2-630 | 630 | [4800.0, 120.0, 7.0, 0.1, 0.004] | 0 | 0 | [1200.0, 2000.0, 4800.0, 12000.0, 26000.0] | 0 | 0

## dtypes
| element | column | dtype
0 | bus | name | object
1 | bus | vn_kv | float64
2 | bus | type | object
3 | bus | zone | object
4 | bus | in_service | bool
5 | load | name | object
6 | load | bus | uint32
7 | load | p_mw | float64
8 | load | q_mvar | float64
9 | load | const_z_percent | float64
10 | load | const_i_percent | float64
11 | load | sn_mva | float64
12 | load | scaling | float64
13 | load | in_service | bool
14 | load | type | object
15 | ext_grid | name | object
16 | ext_grid | bus | uint32
17 | ext_grid | vm_pu | float64
18 | ext_grid | va_degree | float64
19 | ext_grid | slack_weight | float64
20 | ext_grid | in_service | bool
21 | line | name | object
22 | line | std_type | object
23 | line | from_bus | uint32
24 | line | to_bus | uint32
25 | line | length_km | float64
26 | line | r_ohm_per_km | float64
27 | line | x_ohm_per_km | float64
28 | line | c_nf_per_km | float64
29 | line | g_us_per_km | float64
30 | line | max_i_ka | float64
31 | line | df | float64
32 | line | parallel | uint32
33 | line | type | object
34 | line | in_service | bool
35 | trafo | name | object
36 | trafo | std_type | object
37 | trafo | hv_bus | uint32
38 | trafo | lv_bus | uint32
39 | trafo | sn_mva | float64
40 | trafo | vn_hv_kv | float64
41 | trafo | vn_lv_kv | float64
42 | trafo | vk_percent | float64
43 | trafo | vkr_percent | float64
44 | trafo | pfe_kw | float64
45 | trafo | i0_percent | float64
46 | trafo | shift_degree | float64
47 | trafo | tap_side | object
48 | trafo | tap_neutral | int32
49 | trafo | tap_min | int32
50 | trafo | tap_max | int32
51 | trafo | tap_step_percent | float64
52 | trafo | tap_step_degree | float64
53 | trafo | tap_pos | int32
54 | trafo | tap_phase_shifter | bool
55 | trafo | parallel | uint32
56 | trafo | df | float64
57 | trafo | in_service | bool
58 | line_geodata | coords | object
59 | bus_geodata | x | float64
60 | bus_geodata | y | float64
61 | bus_geodata | coords | object

## parameters
| version | format_version | converged | OPF_converged | name | f_hz | sn_mva
0 | 2.14.6 | 2.14.0 | FALSE | FALSE |  | 50 | 1