## bus
| name | vn_kv | type | zone | in_service
0 | bus_LV_4191-1_1_2_node_36 | 0.4 | n |  | TRUE
1 | bus_LV_4191-1_1_2_node_37 | 0.4 | n |  | TRUE
2 | bus_LV_4191-1_1_2_node_38 | 0.4 | n |  | TRUE
3 | bus_LV_4191-1_1_2_node_39 | 0.4 | n |  | TRUE
4 | bus_LV_4191-1_1_2_node_40 | 0.4 | n |  | TRUE
5 | bus_LV_4191-1_1_2_node_41 | 0.4 | n |  | TRUE
6 | bus_LV_4191-1_1_2_node_76 | 0.4 | n |  | TRUE
7 | bus_LV_4191-1_1_2_node_58 | 0.4 | n |  | TRUE
8 | bus_LV_4191-1_1_2_node_123 | 0.4 | n |  | TRUE
9 | bus_LV_4191-1_1_2_node_146 | 0.4 | n |  | TRUE
10 | bus_LV_4191-1_1_2_node_111 | 0.4 | n |  | TRUE
11 | bus_LV_4191-1_1_2_node_213 | 0.4 | n |  | TRUE
12 | bus_LV_4191-1_1_2_node_79 | 0.4 | n |  | TRUE
13 | bus_LV_4191-1_1_2_node_60 | 0.4 | n |  | TRUE
14 | bus_LV_4191-1_1_2_node_56 | 0.4 | n |  | TRUE
15 | bus_LV_4191-1_1_2_node_124 | 0.4 | n |  | TRUE
16 | bus_LV_4191-1_1_2_node_107 | 0.4 | n |  | TRUE
17 | bus_LV_4191-1_1_2_node_145 | 0.4 | n |  | TRUE
18 | bus_LV_4191-1_1_2_node_87 | 0.4 | n |  | TRUE
19 | bus_LV_4191-1_1_2_node_214 | 0.4 | n |  | TRUE
20 | bus_LV_4191-1_1_2_node_211 | 0.4 | n |  | TRUE
21 | bus_LV_4191-1_1_2_node_42 | 0.4 | n |  | TRUE
22 | bus_LV_4191-1_1_2_node_43 | 0.4 | n |  | TRUE
23 | bus_LV_4191-1_1_2_node_44 | 0.4 | n |  | TRUE
24 | bus_LV_4191-1_1_2_node_45 | 0.4 | n |  | TRUE
25 | bus_LV_4191-1_1_2_node_46 | 0.4 | n |  | TRUE
26 | bus_LV_4191-1_1_2_node_133 | 0.4 | n |  | TRUE
27 | bus_LV_4191-1_1_2_node_78 | 0.4 | n |  | TRUE
28 | bus_LV_4191-1_1_2_node_132 | 0.4 | n |  | TRUE
29 | bus_LV_4191-1_1_2_node_77 | 0.4 | n |  | TRUE
30 | bus_LV_4191-1_1_2_node_57 | 0.4 | n |  | TRUE
31 | bus_LV_4191-1_1_2_node_59 | 0.4 | n |  | TRUE
32 | bus_LV_4191-1_1_2_node_208 | 0.4 | n |  | TRUE
33 | bus_LV_4191-1_1_2_node_61 | 0.4 | n |  | TRUE
34 | bus_LV_4191-1_1_2_node_207 | 0.4 | n |  | TRUE
35 | bus_LV_4191-1_1_2_node_62 | 0.4 | n |  | TRUE
36 | bus_LV_4191-1_1_2_node_116 | 0.4 | n |  | TRUE
37 | bus_LV_4191-1_1_2_node_68 | 0.4 | n |  | TRUE
38 | bus_LV_4191-1_1_2_node_69 | 0.4 | n |  | TRUE
39 | bus_LV_4191-1_1_2_node_70 | 0.4 | n |  | TRUE
40 | bus_LV_4191-1_1_2_node_71 | 0.4 | n |  | TRUE
41 | bus_LV_4191-1_1_2_node_72 | 0.4 | n |  | TRUE
42 | bus_LV_4191-1_1_2_node_176 | 0.4 | n |  | TRUE
43 | bus_LV_4191-1_1_2_node_256 | 0.4 | n |  | TRUE
44 | bus_LV_4191-1_1_2_node_73 | 0.4 | n |  | TRUE
45 | bus_LV_4191-1_1_2_node_175 | 0.4 | n |  | TRUE
46 | bus_LV_4191-1_1_2_node_238 | 0.4 | n |  | TRUE
47 | bus_LV_4191-1_1_2_node_74 | 0.4 | n |  | TRUE
48 | bus_LV_4191-1_1_2_node_118 | 0.4 | n |  | TRUE
49 | bus_LV_4191-1_1_2_node_119 | 0.4 | n |  | TRUE
50 | bus_LV_4191-1_1_2_node_138 | 0.4 | n |  | TRUE
51 | bus_LV_4191-1_1_2_node_112 | 0.4 | n |  | TRUE
52 | bus_LV_4191-1_1_2_node_276 | 0.4 | n |  | TRUE
53 | bus_LV_4191-1_1_2_node_99 | 0.4 | n |  | TRUE
54 | bus_LV_4191-1_1_2_node_104 | 0.4 | n |  | TRUE
55 | bus_LV_4191-1_1_2_node_100 | 0.4 | n |  | TRUE
56 | bus_LV_4191-1_1_2_node_105 | 0.4 | n |  | TRUE
57 | bus_LV_4191-1_1_2_node_106 | 0.4 | n |  | TRUE
58 | bus_LV_4191-1_1_2_node_248 | 0.4 | n |  | TRUE
59 | bus_LV_4191-1_1_2_node_134 | 0.4 | n |  | TRUE
60 | bus_LV_4191-1_1_2_node_136 | 0.4 | n |  | TRUE
61 | bus_LV_4191-1_1_2_node_202 | 0.4 | n |  | TRUE
62 | bus_LV_4191-1_1_2_node_212 | 0.4 | n |  | TRUE
63 | bus_LV_4191-1_1_2_node_199 | 0.4 | n |  | TRUE
64 | bus_LV_4191-1_1_2_node_200 | 0.4 | n |  | TRUE
65 | bus_LV_4191-1_1_2_node_135 | 0.4 | n |  | TRUE
66 | bus_LV_4191-1_1_2_node_139 | 0.4 | n |  | TRUE
67 | bus_LV_4191-1_1_2_node_141 | 0.4 | n |  | TRUE
68 | bus_LV_4191-1_1_2_node_198 | 0.4 | n |  | TRUE
69 | bus_LV_4191-1_1_2_node_203 | 0.4 | n |  | TRUE
70 | bus_LV_4191-1_1_2_node_196 | 0.4 | n |  | TRUE
71 | bus_LV_4191-1_1_2_node_174 | 0.4 | n |  | TRUE
72 | bus_LV_4191-1_1_2_node_277 | 0.4 | n |  | TRUE
73 | bus_LV_4191-1_1_2_node_204 | 0.4 | n |  | TRUE
74 | bus_LV_4191-1_1_2_node_197 | 0.4 | n |  | TRUE
75 | bus_LV_4191-1_1_2_node_172 | 0.4 | n |  | TRUE
76 | bus_LV_4191-1_1_2_node_223 | 0.4 | n |  | TRUE
77 | bus_LV_4191-1_1_2_node_185 | 0.4 | n |  | TRUE
78 | bus_LV_4191-1_1_2_node_278 | 0.4 | n |  | TRUE
79 | bus_LV_4191-1_1_2_node_147 | 0.4 | n |  | TRUE
80 | bus_LV_4191-1_1_2_node_148 | 0.4 | n |  | TRUE
81 | bus_LV_4191-1_1_2_node_149 | 0.4 | n |  | TRUE
82 | bus_LV_4191-1_1_2_node_150 | 0.4 | n |  | TRUE
83 | bus_LV_4191-1_1_2_node_151 | 0.4 | n |  | TRUE
84 | bus_LV_4191-1_1_2_node_169 | 0.4 | n |  | TRUE
85 | bus_LV_4191-1_1_2_node_280 | 0.4 | n |  | TRUE
86 | bus_LV_4191-1_1_2_node_269 | 0.4 | n |  | TRUE
87 | bus_LV_4191-1_1_2_node_210 | 0.4 | n |  | TRUE
88 | bus_LV_4191-1_1_2_node_160 | 0.4 | n |  | TRUE
89 | bus_LV_4191-1_1_2_node_161 | 0.4 | n |  | TRUE
90 | bus_LV_4191-1_1_2_node_162 | 0.4 | n |  | TRUE
91 | bus_LV_4191-1_1_2_node_163 | 0.4 | n |  | TRUE
92 | bus_LV_4191-1_1_2_node_180 | 0.4 | n |  | TRUE
93 | bus_LV_4191-1_1_2_node_181 | 0.4 | n |  | TRUE
94 | bus_LV_4191-1_1_2_node_279 | 0.4 | n |  | TRUE
95 | bus_LV_4191-1_1_2_node_179 | 0.4 | n |  | TRUE
96 | bus_LV_4191-1_1_2_node_164 | 0.4 | n |  | TRUE
97 | bus_LV_4191-1_1_2_node_165 | 0.4 | n |  | TRUE
98 | bus_LV_4191-1_1_2_node_166 | 0.4 | n |  | TRUE
99 | bus_LV_4191-1_1_2_node_167 | 0.4 | n |  | TRUE
100 | bus_LV_4191-1_1_2_node_168 | 0.4 | n |  | TRUE
101 | bus_LV_4191-1_1_2_node_170 | 0.4 | n |  | TRUE
102 | bus_LV_4191-1_1_2_node_171 | 0.4 | n |  | TRUE
103 | bus_LV_4191-1_1_2_node_173 | 0.4 | n |  | TRUE
104 | bus_LV_4191-1_1_2_node_177 | 0.4 | n |  | TRUE
105 | bus_LV_4191-1_1_2_node_178 | 0.4 | n |  | TRUE
106 | bus_LV_4191-1_1_2_node_247 | 0.4 | n |  | TRUE
107 | bus_LV_4191-1_1_2_node_245 | 0.4 | n |  | TRUE
108 | bus_LV_4191-1_1_2_node_182 | 0.4 | n |  | TRUE
109 | bus_LV_4191-1_1_2_node_183 | 0.4 | n |  | TRUE
110 | bus_LV_4191-1_1_2_node_184 | 0.4 | n |  | TRUE
111 | bus_LV_4191-1_1_2_node_186 | 0.4 | n |  | TRUE
112 | bus_LV_4191-1_1_2_node_242 | 0.4 | n |  | TRUE
113 | bus_LV_4191-1_1_2_node_241 | 0.4 | n |  | TRUE
114 | bus_LV_4191-1_1_2_node_187 | 0.4 | n |  | TRUE
115 | bus_LV_4191-1_1_2_node_188 | 0.4 | n |  | TRUE
116 | bus_LV_4191-1_1_2_node_189 | 0.4 | n |  | TRUE
117 | bus_LV_4191-1_1_2_node_190 | 0.4 | n |  | TRUE
118 | bus_LV_4191-1_1_2_node_205 | 0.4 | n |  | TRUE
119 | bus_LV_4191-1_1_2_node_206 | 0.4 | n |  | TRUE
120 | bus_LV_4191-1_1_2_node_191 | 0.4 | n |  | TRUE
121 | bus_LV_4191-1_1_2_node_192 | 0.4 | n |  | TRUE
122 | bus_LV_4191-1_1_2_node_193 | 0.4 | n |  | TRUE
123 | bus_LV_4191-1_1_2_node_194 | 0.4 | n |  | TRUE
124 | bus_LV_4191-1_1_2_node_195 | 0.4 | n |  | TRUE
125 | bus_LV_4191-1_1_2_node_232 | 0.4 | n |  | TRUE
126 | bus_LV_4191-1_1_2_node_219 | 0.4 | n |  | TRUE
127 | bus_LV_4191-1_1_2_node_230 | 0.4 | n |  | TRUE
128 | bus_LV_4191-1_1_2_node_259 | 0.4 | n |  | TRUE
129 | bus_LV_4191-1_1_2_node_220 | 0.4 | n |  | TRUE
130 | bus_LV_4191-1_1_2_node_201 | 0.4 | n |  | TRUE
131 | bus_LV_4191-1_1_2_node_234 | 0.4 | n |  | TRUE
132 | bus_LV_4191-1_1_2_node_235 | 0.4 | n |  | TRUE
133 | bus_LV_4191-1_1_2_node_209 | 0.4 | n |  | TRUE
134 | bus_LV_4191-1_1_2_node_221 | 0.4 | n |  | TRUE
135 | bus_LV_4191-1_1_2_node_222 | 0.4 | n |  | TRUE
136 | bus_LV_4191-1_1_2_node_250 | 0.4 | n |  | TRUE
137 | bus_LV_4191-1_1_2_node_254 | 0.4 | n |  | TRUE
138 | bus_LV_4191-1_1_2_node_252 | 0.4 | n |  | TRUE
139 | bus_LV_4191-1_1_2_node_231 | 0.4 | n |  | TRUE
140 | bus_LV_4191-1_1_2_node_261 | 0.4 | n |  | TRUE
141 | bus_LV_4191-1_1_2_node_236 | 0.4 | n |  | TRUE
142 | bus_LV_4191-1_1_2_node_237 | 0.4 | n |  | TRUE
143 | bus_LV_4191-1_1_2_node_239 | 0.4 | n |  | TRUE
144 | bus_LV_4191-1_1_2_node_257 | 0.4 | n |  | TRUE
145 | bus_LV_4191-1_1_2_node_258 | 0.4 | n |  | TRUE
146 | bus_LV_4191-1_1_2_node_260 | 0.4 | n |  | TRUE
147 | bus_LV_4191-1_1_2_node_267 | 0.4 | n |  | TRUE
148 | bus_LV_4191-1_1_2_node_240 | 0.4 | n |  | TRUE
149 | bus_LV_4191-1_1_2_node_243 | 0.4 | n |  | TRUE
150 | bus_LV_4191-1_1_2_node_251 | 0.4 | n |  | TRUE
151 | bus_MV_427_0_node_33 | 20 | n |  | TRUE

## load
| name | bus | p_mw | q_mvar | const_z_percent | const_i_percent | sn_mva | scaling | in_service | type
0 | LV_4191-1_1_2_load_36 | 0 | 0.0028172 | 0.00070606 | 0 | 0 |  | 1 | TRUE | wye
1 | LV_4191-1_1_2_load_37 | 1 | 0.0040802 | 0.0010226 | 0 | 0 |  | 1 | TRUE | wye
2 | LV_4191-1_1_2_load_76 | 6 | 0.0024492 | 0.00061383 | 0 | 0 |  | 1 | TRUE | wye
3 | LV_4191-1_1_2_load_146 | 9 | 0.0024252 | 0.00060781 | 0 | 0 |  | 1 | TRUE | wye
4 | LV_4191-1_1_2_load_111 | 10 | 0.00081116 | 0.0002033 | 0 | 0 |  | 1 | TRUE | wye
5 | LV_4191-1_1_2_load_79 | 12 | 0.0021138 | 0.00052976 | 0 | 0 |  | 1 | TRUE | wye
6 | LV_4191-1_1_2_load_60 | 13 | 0.0023523 | 0.00058955 | 0 | 0 |  | 1 | TRUE | wye
7 | LV_4191-1_1_2_load_56 | 14 | 0.002109 | 0.00052857 | 0 | 0 |  | 1 | TRUE | wye
8 | LV_4191-1_1_2_load_124 | 15 | 0.0025721 | 0.00064462 | 0 | 0 |  | 1 | TRUE | wye
9 | LV_4191-1_1_2_load_107 | 16 | 0.0024198 | 0.00060646 | 0 | 0 |  | 1 | TRUE | wye
10 | LV_4191-1_1_2_load_145 | 17 | 0.0012129 | 0.00030398 | 0 | 0 |  | 1 | TRUE | wye
11 | LV_4191-1_1_2_load_214 | 19 | 0.0008521 | 0.00021356 | 0 | 0 |  | 1 | TRUE | wye
12 | LV_4191-1_1_2_load_211 | 20 | 0.0016545 | 0.00041466 | 0 | 0 |  | 1 | TRUE | wye
13 | LV_4191-1_1_2_load_42 | 21 | 0.0017658 | 0.00044256 | 0 | 0 |  | 1 | TRUE | wye
14 | LV_4191-1_1_2_load_43 | 22 | 0.0007431 | 0.00018624 | 0 | 0 |  | 1 | TRUE | wye
15 | LV_4191-1_1_2_load_44 | 23 | 0.00076449 | 0.0001916 | 0 | 0 |  | 1 | TRUE | wye
16 | LV_4191-1_1_2_load_45 | 24 | 0.0014849 | 0.00037215 | 0 | 0 |  | 1 | TRUE | wye
17 | LV_4191-1_1_2_load_46 | 25 | 0.0014108 | 0.00035359 | 0 | 0 |  | 1 | TRUE | wye
18 | LV_4191-1_1_2_load_133 | 26 | 0.00075378 | 0.00018891 | 0 | 0 |  | 1 | TRUE | wye
19 | LV_4191-1_1_2_load_78 | 27 | 0.0023908 | 0.00059918 | 0 | 0 |  | 1 | TRUE | wye
20 | LV_4191-1_1_2_load_132 | 28 | 0.0024411 | 0.00061179 | 0 | 0 |  | 1 | TRUE | wye
21 | LV_4191-1_1_2_load_77 | 29 | 0.0041278 | 0.0010345 | 0 | 0 |  | 1 | TRUE | wye
22 | LV_4191-1_1_2_load_57 | 30 | 0.0005243 | 0.0001314 | 0 | 0 |  | 1 | TRUE | wye
23 | LV_4191-1_1_2_load_59 | 31 | 0.00051278 | 0.00012851 | 0 | 0 |  | 1 | TRUE | wye
24 | LV_4191-1_1_2_load_208 | 32 | 0.0010485 | 0.00026278 | 0 | 0 |  | 1 | TRUE | wye
25 | LV_4191-1_1_2_load_61 | 33 | 0.0025503 | 0.00063918 | 0 | 0 |  | 1 | TRUE | wye
26 | LV_4191-1_1_2_load_207 | 34 | 0.0013441 | 0.00033687 | 0 | 0 |  | 1 | TRUE | wye
27 | LV_4191-1_1_2_load_62 | 35 | 0.0010603 | 0.00026573 | 0 | 0 |  | 1 | TRUE | wye
28 | LV_4191-1_1_2_load_116 | 36 | 0.0032693 | 0.00081937 | 0 | 0 |  | 1 | TRUE | wye
29 | LV_4191-1_1_2_load_68 | 37 | 0.00015428 | 3.8665e-05 | 0 | 0 |  | 1 | TRUE | wye
30 | LV_4191-1_1_2_load_69 | 38 | 0.00041669 | 0.00010443 | 0 | 0 |  | 1 | TRUE | wye
31 | LV_4191-1_1_2_load_70 | 39 | 0.00014321 | 3.5893e-05 | 0 | 0 |  | 1 | TRUE | wye
32 | LV_4191-1_1_2_load_72 | 41 | 0.00029791 | 7.4664e-05 | 0 | 0 |  | 1 | TRUE | wye
33 | LV_4191-1_1_2_load_176 | 42 | 0.0021639 | 0.00054232 | 0 | 0 |  | 1 | TRUE | wye
34 | LV_4191-1_1_2_load_256 | 43 | 0.00016124 | 4.0411e-05 | 0 | 0 |  | 1 | TRUE | wye
35 | LV_4191-1_1_2_load_73 | 44 | 0.0026636 | 0.00066756 | 0 | 0 |  | 1 | TRUE | wye
36 | LV_4191-1_1_2_load_175 | 45 | 0.00077134 | 0.00019332 | 0 | 0 |  | 1 | TRUE | wye
37 | LV_4191-1_1_2_load_118 | 48 | 0.001625 | 0.00040727 | 0 | 0 |  | 1 | TRUE | wye
38 | LV_4191-1_1_2_load_119 | 49 | 0.00071693 | 0.00017968 | 0 | 0 |  | 1 | TRUE | wye
39 | LV_4191-1_1_2_load_112 | 51 | 0.00030653 | 7.6825e-05 | 0 | 0 |  | 1 | TRUE | wye
40 | LV_4191-1_1_2_load_276 | 52 | 0.00054857 | 0.00013749 | 0 | 0 |  | 1 | TRUE | wye
41 | LV_4191-1_1_2_load_99 | 53 | 0.0023702 | 0.00059402 | 0 | 0 |  | 1 | TRUE | wye
42 | LV_4191-1_1_2_load_100 | 55 | 0.0067666 | 0.0016959 | 0 | 0 |  | 1 | TRUE | wye
43 | LV_4191-1_1_2_load_105 | 56 | 0.0026491 | 0.00066393 | 0 | 0 |  | 1 | TRUE | wye
44 | LV_4191-1_1_2_load_106 | 57 | 0.0023866 | 0.00059815 | 0 | 0 |  | 1 | TRUE | wye
45 | LV_4191-1_1_2_load_248 | 58 | 0.00018057 | 4.5256e-05 | 0 | 0 |  | 1 | TRUE | wye
46 | LV_4191-1_1_2_load_202 | 61 | 0.0027261 | 0.00068323 | 0 | 0 |  | 1 | TRUE | wye
47 | LV_4191-1_1_2_load_212 | 62 | 0.0021075 | 0.00052819 | 0 | 0 |  | 1 | TRUE | wye
48 | LV_4191-1_1_2_load_199 | 63 | 0.001839 | 0.00046089 | 0 | 0 |  | 1 | TRUE | wye
49 | LV_4191-1_1_2_load_200 | 64 | 0.00053582 | 0.00013429 | 0 | 0 |  | 1 | TRUE | wye
50 | LV_4191-1_1_2_load_198 | 68 | 0.0017712 | 0.00044389 | 0 | 0 |  | 1 | TRUE | wye
51 | LV_4191-1_1_2_load_203 | 69 | 0.0010288 | 0.00025785 | 0 | 0 |  | 1 | TRUE | wye
52 | LV_4191-1_1_2_load_196 | 70 | 0.0013697 | 0.00034328 | 0 | 0 |  | 1 | TRUE | wye
53 | LV_4191-1_1_2_load_277 | 72 | 0.00094322 | 0.00023639 | 0 | 0 |  | 1 | TRUE | wye
54 | LV_4191-1_1_2_load_172 | 75 | 0.00079141 | 0.00019835 | 0 | 0 |  | 1 | TRUE | wye
55 | LV_4191-1_1_2_load_223 | 76 | 0.0011237 | 0.00028164 | 0 | 0 |  | 1 | TRUE | wye
56 | LV_4191-1_1_2_load_185 | 77 | 0.00089751 | 0.00022494 | 0 | 0 |  | 1 | TRUE | wye
57 | LV_4191-1_1_2_load_278 | 78 | 0.0010261 | 0.00025716 | 0 | 0 |  | 1 | TRUE | wye
58 | LV_4191-1_1_2_load_147 | 79 | 0.0015725 | 0.0003941 | 0 | 0 |  | 1 | TRUE | wye
59 | LV_4191-1_1_2_load_148 | 80 | 0.0018621 | 0.00046668 | 0 | 0 |  | 1 | TRUE | wye
60 | LV_4191-1_1_2_load_149 | 81 | 0.0014826 | 0.00037159 | 0 | 0 |  | 1 | TRUE | wye
61 | LV_4191-1_1_2_load_150 | 82 | 0.0016412 | 0.00041132 | 0 | 0 |  | 1 | TRUE | wye
62 | LV_4191-1_1_2_load_151 | 83 | 0.0018256 | 0.00045754 | 0 | 0 |  | 1 | TRUE | wye
63 | LV_4191-1_1_2_load_169 | 84 | 0.0030817 | 0.00077234 | 0 | 0 |  | 1 | TRUE | wye
64 | LV_4191-1_1_2_load_280 | 85 | 0.0013092 | 0.00032811 | 0 | 0 |  | 1 | TRUE | wye
65 | LV_4191-1_1_2_load_269 | 86 | 0.0011157 | 0.00027962 | 0 | 0 |  | 1 | TRUE | wye
66 | LV_4191-1_1_2_load_210 | 87 | 0.00098693 | 0.00024735 | 0 | 0 |  | 1 | TRUE | wye
67 | LV_4191-1_1_2_load_160 | 88 | 0.00028139 | 7.0524e-05 | 0 | 0 |  | 1 | TRUE | wye
68 | LV_4191-1_1_2_load_162 | 90 | 0.0036233 | 0.00090809 | 0 | 0 |  | 1 | TRUE | wye
69 | LV_4191-1_1_2_load_163 | 91 | 0.00041014 | 0.00010279 | 0 | 0 |  | 1 | TRUE | wye
70 | LV_4191-1_1_2_load_181 | 93 | 0.00023402 | 5.8651e-05 | 0 | 0 |  | 1 | TRUE | wye
71 | LV_4191-1_1_2_load_279 | 94 | 0.00042039 | 0.00010536 | 0 | 0 |  | 1 | TRUE | wye
72 | LV_4191-1_1_2_load_179 | 95 | 0.00038268 | 9.591e-05 | 0 | 0 |  | 1 | TRUE | wye
73 | LV_4191-1_1_2_load_164 | 96 | 0.0013901 | 0.0003484 | 0 | 0 |  | 1 | TRUE | wye
74 | LV_4191-1_1_2_load_165 | 97 | 0.0010894 | 0.00027302 | 0 | 0 |  | 1 | TRUE | wye
75 | LV_4191-1_1_2_load_166 | 98 | 0.0015838 | 0.00039695 | 0 | 0 |  | 1 | TRUE | wye
76 | LV_4191-1_1_2_load_167 | 99 | 0.00084679 | 0.00021223 | 0 | 0 |  | 1 | TRUE | wye
77 | LV_4191-1_1_2_load_168 | 100 | 0.0014662 | 0.00036747 | 0 | 0 |  | 1 | TRUE | wye
78 | LV_4191-1_1_2_load_170 | 101 | 0.0011459 | 0.00028718 | 0 | 0 |  | 1 | TRUE | wye
79 | LV_4191-1_1_2_load_171 | 102 | 0.00033368 | 8.3629e-05 | 0 | 0 |  | 1 | TRUE | wye
80 | LV_4191-1_1_2_load_173 | 103 | 0.00029251 | 7.331e-05 | 0 | 0 |  | 1 | TRUE | wye
81 | LV_4191-1_1_2_load_177 | 104 | 0.00095954 | 0.00024048 | 0 | 0 |  | 1 | TRUE | wye
82 | LV_4191-1_1_2_load_178 | 105 | 0.0007183 | 0.00018002 | 0 | 0 |  | 1 | TRUE | wye
83 | LV_4191-1_1_2_load_247 | 106 | 0.0016082 | 0.00040304 | 0 | 0 |  | 1 | TRUE | wye
84 | LV_4191-1_1_2_load_182 | 108 | 0.0013746 | 0.00034451 | 0 | 0 |  | 1 | TRUE | wye
85 | LV_4191-1_1_2_load_183 | 109 | 0.001633 | 0.00040927 | 0 | 0 |  | 1 | TRUE | wye
86 | LV_4191-1_1_2_load_184 | 110 | 0.00028276 | 7.0866e-05 | 0 | 0 |  | 1 | TRUE | wye
87 | LV_4191-1_1_2_load_186 | 111 | 0.0018088 | 0.00045333 | 0 | 0 |  | 1 | TRUE | wye
88 | LV_4191-1_1_2_load_242 | 112 | 0.0017675 | 0.00044299 | 0 | 0 |  | 1 | TRUE | wye
89 | LV_4191-1_1_2_load_241 | 113 | 0.00047054 | 0.00011793 | 0 | 0 |  | 1 | TRUE | wye
90 | LV_4191-1_1_2_load_187 | 114 | 0.00023641 | 5.9251e-05 | 0 | 0 |  | 1 | TRUE | wye
91 | LV_4191-1_1_2_load_188 | 115 | 0.00032772 | 8.2135e-05 | 0 | 0 |  | 1 | TRUE | wye
92 | LV_4191-1_1_2_load_189 | 116 | 0.0026202 | 0.00065668 | 0 | 0 |  | 1 | TRUE | wye
93 | LV_4191-1_1_2_load_190 | 117 | 0.0026094 | 0.00065397 | 0 | 0 |  | 1 | TRUE | wye
94 | LV_4191-1_1_2_load_191 | 120 | 0.001144 | 0.00028671 | 0 | 0 |  | 1 | TRUE | wye
95 | LV_4191-1_1_2_load_192 | 121 | 0.0022751 | 0.00057019 | 0 | 0 |  | 1 | TRUE | wye
96 | LV_4191-1_1_2_load_193 | 122 | 0.00089141 | 0.00022341 | 0 | 0 |  | 1 | TRUE | wye
97 | LV_4191-1_1_2_load_194 | 123 | 0.00080771 | 0.00020243 | 0 | 0 |  | 1 | TRUE | wye
98 | LV_4191-1_1_2_load_195 | 124 | 0.0014055 | 0.00035225 | 0 | 0 |  | 1 | TRUE | wye
99 | LV_4191-1_1_2_load_232 | 125 | 0.00094119 | 0.00023588 | 0 | 0 |  | 1 | TRUE | wye
100 | LV_4191-1_1_2_load_219 | 126 | 0.0013796 | 0.00034577 | 0 | 0 |  | 1 | TRUE | wye
101 | LV_4191-1_1_2_load_230 | 127 | 0.0015711 | 0.00039377 | 0 | 0 |  | 1 | TRUE | wye
102 | LV_4191-1_1_2_load_259 | 128 | 0.0031066 | 0.00077859 | 0 | 0 |  | 1 | TRUE | wye
103 | LV_4191-1_1_2_load_201 | 130 | 0.00030003 | 7.5195e-05 | 0 | 0 |  | 1 | TRUE | wye
104 | LV_4191-1_1_2_load_234 | 131 | 0.00016797 | 4.2096e-05 | 0 | 0 |  | 1 | TRUE | wye
105 | LV_4191-1_1_2_load_209 | 133 | 0.0020376 | 0.00051066 | 0 | 0 |  | 1 | TRUE | wye
106 | LV_4191-1_1_2_load_221 | 134 | 0.005121 | 0.0012835 | 0 | 0 |  | 1 | TRUE | wye
107 | LV_4191-1_1_2_load_222 | 135 | 0.0015569 | 0.00039019 | 0 | 0 |  | 1 | TRUE | wye
108 | LV_4191-1_1_2_load_250 | 136 | 0.0018939 | 0.00047466 | 0 | 0 |  | 1 | TRUE | wye
109 | LV_4191-1_1_2_load_254 | 137 | 0.0017188 | 0.00043076 | 0 | 0 |  | 1 | TRUE | wye
110 | LV_4191-1_1_2_load_252 | 138 | 0.0022749 | 0.00057014 | 0 | 0 |  | 1 | TRUE | wye
111 | LV_4191-1_1_2_load_231 | 139 | 0.0010212 | 0.00025593 | 0 | 0 |  | 1 | TRUE | wye
112 | LV_4191-1_1_2_load_261 | 140 | 0.0012817 | 0.00032123 | 0 | 0 |  | 1 | TRUE | wye
113 | LV_4191-1_1_2_load_236 | 141 | 0.00011636 | 2.9162e-05 | 0 | 0 |  | 1 | TRUE | wye
114 | LV_4191-1_1_2_load_239 | 143 | 0.00030072 | 7.5367e-05 | 0 | 0 |  | 1 | TRUE | wye
115 | LV_4191-1_1_2_load_258 | 145 | 0.0036615 | 0.00091765 | 0 | 0 |  | 1 | TRUE | wye
116 | LV_4191-1_1_2_load_260 | 146 | 0.00078707 | 0.00019726 | 0 | 0 |  | 1 | TRUE | wye
117 | LV_4191-1_1_2_load_267 | 147 | 0.00074694 | 0.0001872 | 0 | 0 |  | 1 | TRUE | wye
118 | LV_4191-1_1_2_load_240 | 148 | 0.00043779 | 0.00010972 | 0 | 0 |  | 1 | TRUE | wye
119 | LV_4191-1_1_2_load_243 | 149 | 0.002404 | 0.00060249 | 0 | 0 |  | 1 | TRUE | wye
120 | LV_4191-1_1_2_load_251 | 150 | 0.0027051 | 0.00067797 | 0 | 0 |  | 1 | TRUE | wye

## ext_grid
| name | bus | vm_pu | va_degree | slack_weight | in_service
0 |  | 48 | 1 | 0 | 1 | TRUE

## line
| name | std_type | from_bus | to_bus | length_km | r_ohm_per_km | x_ohm_per_km | c_nf_per_km | g_us_per_km | max_i_ka | df | parallel | type | in_service
0 | LV_4191-1_1_2_line_0 |  | 0 | 1 | 0.01768 | 0.125 | 0.08 | 261 | 0 | 0.364 | 1 | 1 | cs | TRUE
1 | LV_4191-1_1_2_line_1 |  | 0 | 2 | 0.010872 | 0.125 | 0.08 | 261 | 0 | 0.364 | 1 | 1 | cs | TRUE
2 | LV_4191-1_1_2_line_2 |  | 1 | 3 | 0.021947 | 0.125 | 0.08 | 261 | 0 | 0.364 | 1 | 1 | cs | TRUE
3 | LV_4191-1_1_2_line_3 |  | 2 | 4 | 0.008243 | 0.125 | 0.08 | 261 | 0 | 0.364 | 1 | 1 | cs | TRUE
4 | LV_4191-1_1_2_line_4 |  | 2 | 5 | 0.037737 | 0.125 | 0.08 | 261 | 0 | 0.364 | 1 | 1 | cs | TRUE
5 | LV_4191-1_1_2_line_5 |  | 3 | 6 | 0.029852 | 0.125 | 0.08 | 261 | 0 | 0.364 | 1 | 1 | cs | TRUE
6 | LV_4191-1_1_2_line_6 |  | 3 | 7 | 0.049443 | 0.125 | 0.08 | 261 | 0 | 0.364 | 1 | 1 | cs | TRUE
7 | LV_4191-1_1_2_line_7 |  | 4 | 8 | 0.017825 | 0.125 | 0.08 | 261 | 0 | 0.364 | 1 | 1 | cs | TRUE
8 | LV_4191-1_1_2_line_8 |  | 4 | 9 | 0.022857 | 0.125 | 0.08 | 261 | 0 | 0.364 | 1 | 1 | cs | TRUE
9 | LV_4191-1_1_2_line_9 |  | 5 | 10 | 0.025567 | 0.125 | 0.08 | 261 | 0 | 0.364 | 1 | 1 | cs | TRUE
10 | LV_4191-1_1_2_line_10 |  | 5 | 11 | 0.00423 | 0.125 | 0.08 | 261 | 0 | 0.364 | 1 | 1 | cs | TRUE
11 | LV_4191-1_1_2_line_11 |  | 6 | 12 | 0.027082 | 0.125 | 0.08 | 261 | 0 | 0.364 | 1 | 1 | cs | TRUE
12 | LV_4191-1_1_2_line_12 |  | 7 | 13 | 0.010271 | 0.125 | 0.08 | 261 | 0 | 0.364 | 1 | 1 | cs | TRUE
13 | LV_4191-1_1_2_line_13 |  | 7 | 14 | 0.044882 | 0.125 | 0.08 | 261 | 0 | 0.364 | 1 | 1 | cs | TRUE
14 | LV_4191-1_1_2_line_14 |  | 8 | 15 | 0.02994 | 0.125 | 0.08 | 261 | 0 | 0.364 | 1 | 1 | cs | TRUE
15 | LV_4191-1_1_2_line_15 |  | 8 | 16 | 0.067752 | 0.125 | 0.08 | 261 | 0 | 0.364 | 1 | 1 | cs | TRUE
16 | LV_4191-1_1_2_line_16 |  | 9 | 17 | 0.047928 | 0.125 | 0.08 | 261 | 0 | 0.364 | 1 | 1 | cs | TRUE
17 | LV_4191-1_1_2_line_17 |  | 10 | 18 | 0.026781 | 0.125 | 0.08 | 261 | 0 | 0.364 | 1 | 1 | cs | TRUE
18 | LV_4191-1_1_2_line_18 |  | 11 | 19 | 0.018918 | 0.125 | 0.08 | 261 | 0 | 0.364 | 1 | 1 | cs | TRUE
19 | LV_4191-1_1_2_line_19 |  | 11 | 20 | 0.0093672 | 0.125 | 0.08 | 261 | 0 | 0.364 | 1 | 1 | cs | TRUE
20 | LV_4191-1_1_2_line_20 |  | 12 | 29 | 0.050396 | 0.125 | 0.08 | 261 | 0 | 0.364 | 1 | 1 | cs | TRUE
21 | LV_4191-1_1_2_line_21 |  | 13 | 33 | 0.0041545 | 0.125 | 0.08 | 261 | 0 | 0.364 | 1 | 1 | cs | TRUE
22 | LV_4191-1_1_2_line_22 |  | 15 | 55 | 0.0028228 | 0.125 | 0.08 | 261 | 0 | 0.364 | 1 | 1 | cs | TRUE
23 | LV_4191-1_1_2_line_23 |  | 16 | 57 | 0.011679 | 0.125 | 0.08 | 261 | 0 | 0.364 | 1 | 1 | cs | TRUE
24 | LV_4191-1_1_2_line_24 |  | 18 | 51 | 0.033278 | 0.125 | 0.08 | 261 | 0 | 0.364 | 1 | 1 | cs | TRUE
25 | LV_4191-1_1_2_line_25 |  | 19 | 130 | 0.011643 | 0.125 | 0.08 | 261 | 0 | 0.364 | 1 | 1 | cs | TRUE
26 | LV_4191-1_1_2_line_26 |  | 20 | 62 | 0.035101 | 0.125 | 0.08 | 261 | 0 | 0.364 | 1 | 1 | cs | TRUE
27 | LV_4191-1_1_2_line_27 |  | 21 | 22 | 0.00115 | 0.125 | 0.08 | 261 | 0 | 0.364 | 1 | 1 | cs | TRUE
28 | LV_4191-1_1_2_line_28 |  | 21 | 23 | 0.0046186 | 0.125 | 0.08 | 261 | 0 | 0.364 | 1 | 1 | cs | TRUE
29 | LV_4191-1_1_2_line_29 |  | 22 | 24 | 0.030619 | 0.125 | 0.08 | 261 | 0 | 0.364 | 1 | 1 | cs | TRUE
30 | LV_4191-1_1_2_line_30 |  | 23 | 25 | 0.015411 | 0.125 | 0.08 | 261 | 0 | 0.364 | 1 | 1 | cs | TRUE
31 | LV_4191-1_1_2_line_31 |  | 24 | 26 | 0.021258 | 0.125 | 0.08 | 261 | 0 | 0.364 | 1 | 1 | cs | TRUE
32 | LV_4191-1_1_2_line_32 |  | 25 | 27 | 0.0011874 | 0.125 | 0.08 | 261 | 0 | 0.364 | 1 | 1 | cs | TRUE
33 | LV_4191-1_1_2_line_33 |  | 26 | 28 | 0.014241 | 0.125 | 0.08 | 261 | 0 | 0.364 | 1 | 1 | cs | TRUE
34 | LV_4191-1_1_2_line_34 |  | 27 | 29 | 0.035783 | 0.125 | 0.08 | 261 | 0 | 0.364 | 1 | 1 | cs | TRUE
35 | LV_4191-1_1_2_line_35 |  | 28 | 59 | 0.018265 | 0.125 | 0.08 | 261 | 0 | 0.364 | 1 | 1 | cs | TRUE
36 | LV_4191-1_1_2_line_36 |  | 30 | 31 | 0.0011512 | 0.125 | 0.08 | 261 | 0 | 0.364 | 1 | 1 | cs | TRUE
37 | LV_4191-1_1_2_line_37 |  | 31 | 32 | 0.0012085 | 0.125 | 0.08 | 261 | 0 | 0.364 | 1 | 1 | cs | TRUE
38 | LV_4191-1_1_2_line_38 |  | 32 | 34 | 0.017125 | 0.125 | 0.08 | 261 | 0 | 0.364 | 1 | 1 | cs | TRUE
39 | LV_4191-1_1_2_line_39 |  | 33 | 35 | 0.020692 | 0.125 | 0.08 | 261 | 0 | 0.364 | 1 | 1 | cs | TRUE
40 | LV_4191-1_1_2_line_40 |  | 34 | 133 | 0.0029493 | 0.125 | 0.08 | 261 | 0 | 0.364 | 1 | 1 | cs | TRUE
41 | LV_4191-1_1_2_line_41 |  | 35 | 36 | 0.026879 | 0.125 | 0.08 | 261 | 0 | 0.364 | 1 | 1 | cs | TRUE
42 | LV_4191-1_1_2_line_42 |  | 37 | 38 | 0.022295 | 0.125 | 0.08 | 261 | 0 | 0.364 | 1 | 1 | cs | TRUE
43 | LV_4191-1_1_2_line_43 |  | 37 | 39 | 0.017503 | 0.125 | 0.08 | 261 | 0 | 0.364 | 1 | 1 | cs | TRUE
44 | LV_4191-1_1_2_line_44 |  | 38 | 40 | 0.019701 | 0.125 | 0.08 | 261 | 0 | 0.364 | 1 | 1 | cs | TRUE
45 | LV_4191-1_1_2_line_45 |  | 39 | 41 | 0.032682 | 0.125 | 0.08 | 261 | 0 | 0.364 | 1 | 1 | cs | TRUE
46 | LV_4191-1_1_2_line_46 |  | 40 | 42 | 0.0078062 | 0.125 | 0.08 | 261 | 0 | 0.364 | 1 | 1 | cs | TRUE
47 | LV_4191-1_1_2_line_47 |  | 40 | 43 | 0.049056 | 0.125 | 0.08 | 261 | 0 | 0.364 | 1 | 1 | cs | TRUE
48 | LV_4191-1_1_2_line_48 |  | 41 | 44 | 0.0045262 | 0.125 | 0.08 | 261 | 0 | 0.364 | 1 | 1 | cs | TRUE
49 | LV_4191-1_1_2_line_49 |  | 42 | 45 | 0.021558 | 0.125 | 0.08 | 261 | 0 | 0.364 | 1 | 1 | cs | TRUE
50 | LV_4191-1_1_2_line_50 |  | 43 | 46 | 0.020455 | 0.125 | 0.08 | 261 | 0 | 0.364 | 1 | 1 | cs | TRUE
51 | LV_4191-1_1_2_line_51 |  | 45 | 104 | 0.03567 | 0.125 | 0.08 | 261 | 0 | 0.364 | 1 | 1 | cs | TRUE
52 | LV_4191-1_1_2_line_52 |  | 46 | 144 | 0.030431 | 0.125 | 0.08 | 261 | 0 | 0.364 | 1 | 1 | cs | TRUE
53 | LV_4191-1_1_2_line_53 |  | 46 | 142 | 0.028591 | 0.125 | 0.08 | 261 | 0 | 0.364 | 1 | 1 | cs | TRUE
54 | LV_4191-1_1_2_line_54 |  | 47 | 48 | 0.015584 | 0.125 | 0.08 | 261 | 0 | 0.364 | 1 | 2 | cs | TRUE
55 | LV_4191-1_1_2_line_55 |  | 47 | 49 | 0.027367 | 0.125 | 0.08 | 261 | 0 | 0.364 | 1 | 2 | cs | TRUE
56 | LV_4191-1_1_2_line_56 |  | 49 | 50 | 0.037097 | 0.125 | 0.08 | 261 | 0 | 0.364 | 1 | 2 | cs | TRUE
57 | LV_4191-1_1_2_line_57 |  | 50 | 59 | 0.014949 | 0.125 | 0.08 | 261 | 0 | 0.364 | 1 | 1 | cs | TRUE
58 | LV_4191-1_1_2_line_58 |  | 50 | 60 | 0.011188 | 0.125 | 0.08 | 261 | 0 | 0.364 | 1 | 1 | cs | TRUE
59 | LV_4191-1_1_2_line_59 |  | 51 | 52 | 0.012904 | 0.125 | 0.08 | 261 | 0 | 0.364 | 1 | 1 | cs | TRUE
60 | LV_4191-1_1_2_line_60 |  | 52 | 58 | 0.0035062 | 0.125 | 0.08 | 261 | 0 | 0.364 | 1 | 1 | cs | TRUE
61 | LV_4191-1_1_2_line_61 |  | 53 | 54 | 0.035427 | 0.125 | 0.08 | 261 | 0 | 0.364 | 1 | 1 | cs | TRUE
62 | LV_4191-1_1_2_line_62 |  | 54 | 56 | 0.030133 | 0.125 | 0.08 | 261 | 0 | 0.364 | 1 | 1 | cs | TRUE
63 | LV_4191-1_1_2_line_63 |  | 56 | 57 | 0.0249 | 0.125 | 0.08 | 261 | 0 | 0.364 | 1 | 1 | cs | TRUE
64 | LV_4191-1_1_2_line_64 |  | 59 | 65 | 0.040013 | 0.125 | 0.08 | 261 | 0 | 0.364 | 1 | 1 | cs | TRUE
65 | LV_4191-1_1_2_line_65 |  | 59 | 66 | 0.057658 | 0.125 | 0.08 | 261 | 0 | 0.364 | 1 | 1 | cs | TRUE
66 | LV_4191-1_1_2_line_66 |  | 60 | 69 | 0.0034536 | 0.125 | 0.08 | 261 | 0 | 0.364 | 1 | 1 | cs | TRUE
67 | LV_4191-1_1_2_line_67 |  | 61 | 62 | 0.056543 | 0.125 | 0.08 | 261 | 0 | 0.364 | 1 | 1 | cs | TRUE
68 | LV_4191-1_1_2_line_68 |  | 63 | 64 | 0.0065169 | 0.125 | 0.08 | 261 | 0 | 0.364 | 1 | 1 | cs | TRUE
69 | LV_4191-1_1_2_line_69 |  | 64 | 130 | 0.015181 | 0.125 | 0.08 | 261 | 0 | 0.364 | 1 | 1 | cs | TRUE
70 | LV_4191-1_1_2_line_70 |  | 65 | 67 | 0.037891 | 0.125 | 0.08 | 261 | 0 | 0.364 | 1 | 1 | cs | TRUE
71 | LV_4191-1_1_2_line_71 |  | 65 | 68 | 0.036798 | 0.125 | 0.08 | 261 | 0 | 0.364 | 1 | 1 | cs | TRUE
72 | LV_4191-1_1_2_line_72 |  | 66 | 70 | 0.015798 | 0.125 | 0.08 | 261 | 0 | 0.364 | 1 | 1 | cs | TRUE
73 | LV_4191-1_1_2_line_73 |  | 67 | 71 | 0.039929 | 0.125 | 0.08 | 261 | 0 | 0.364 | 1 | 1 | cs | TRUE
74 | LV_4191-1_1_2_line_74 |  | 67 | 72 | 0.050705 | 0.125 | 0.08 | 261 | 0 | 0.364 | 1 | 1 | cs | TRUE
75 | LV_4191-1_1_2_line_75 |  | 69 | 73 | 0.024362 | 0.125 | 0.08 | 261 | 0 | 0.364 | 1 | 1 | cs | TRUE
76 | LV_4191-1_1_2_line_76 |  | 71 | 74 | 0.027206 | 0.125 | 0.08 | 261 | 0 | 0.364 | 1 | 1 | cs | TRUE
77 | LV_4191-1_1_2_line_77 |  | 71 | 75 | 0.017524 | 0.125 | 0.08 | 261 | 0 | 0.364 | 1 | 1 | cs | TRUE
78 | LV_4191-1_1_2_line_78 |  | 72 | 78 | 0.019704 | 0.125 | 0.08 | 261 | 0 | 0.364 | 1 | 1 | cs | TRUE
79 | LV_4191-1_1_2_line_79 |  | 73 | 118 | 0.031261 | 0.125 | 0.08 | 261 | 0 | 0.364 | 1 | 1 | cs | TRUE
80 | LV_4191-1_1_2_line_80 |  | 74 | 76 | 0.015947 | 0.125 | 0.08 | 261 | 0 | 0.364 | 1 | 1 | cs | TRUE
81 | LV_4191-1_1_2_line_81 |  | 74 | 77 | 0.03125 | 0.125 | 0.08 | 261 | 0 | 0.364 | 1 | 1 | cs | TRUE
82 | LV_4191-1_1_2_line_82 |  | 75 | 101 | 0.0092617 | 0.125 | 0.08 | 261 | 0 | 0.364 | 1 | 1 | cs | TRUE
83 | LV_4191-1_1_2_line_83 |  | 76 | 100 | 0.019543 | 0.125 | 0.08 | 261 | 0 | 0.364 | 1 | 1 | cs | TRUE
84 | LV_4191-1_1_2_line_84 |  | 77 | 109 | 0.020395 | 0.125 | 0.08 | 261 | 0 | 0.364 | 1 | 1 | cs | TRUE
85 | LV_4191-1_1_2_line_85 |  | 78 | 94 | 0.038091 | 0.125 | 0.08 | 261 | 0 | 0.364 | 1 | 1 | cs | TRUE
86 | LV_4191-1_1_2_line_86 |  | 79 | 80 | 0.013052 | 0.125 | 0.08 | 261 | 0 | 0.364 | 1 | 1 | cs | TRUE
87 | LV_4191-1_1_2_line_87 |  | 79 | 81 | 0.011473 | 0.125 | 0.08 | 261 | 0 | 0.364 | 1 | 1 | cs | TRUE
88 | LV_4191-1_1_2_line_88 |  | 80 | 82 | 0.005287 | 0.125 | 0.08 | 261 | 0 | 0.364 | 1 | 1 | cs | TRUE
89 | LV_4191-1_1_2_line_89 |  | 81 | 83 | 0.0096621 | 0.125 | 0.08 | 261 | 0 | 0.364 | 1 | 1 | cs | TRUE
90 | LV_4191-1_1_2_line_90 |  | 82 | 84 | 0.0097801 | 0.125 | 0.08 | 261 | 0 | 0.364 | 1 | 1 | cs | TRUE
91 | LV_4191-1_1_2_line_91 |  | 83 | 85 | 0.01877 | 0.125 | 0.08 | 261 | 0 | 0.364 | 1 | 1 | cs | TRUE
92 | LV_4191-1_1_2_line_92 |  | 84 | 86 | 0.0076754 | 0.125 | 0.08 | 261 | 0 | 0.364 | 1 | 1 | cs | TRUE
93 | LV_4191-1_1_2_line_93 |  | 85 | 87 | 0.0055038 | 0.125 | 0.08 | 261 | 0 | 0.364 | 1 | 1 | cs | TRUE
94 | LV_4191-1_1_2_line_94 |  | 86 | 99 | 0.022064 | 0.125 | 0.08 | 261 | 0 | 0.364 | 1 | 1 | cs | TRUE
95 | LV_4191-1_1_2_line_95 |  | 87 | 133 | 0.010184 | 0.125 | 0.08 | 261 | 0 | 0.364 | 1 | 1 | cs | TRUE
96 | LV_4191-1_1_2_line_96 |  | 88 | 89 | 0.0052262 | 0.125 | 0.08 | 261 | 0 | 0.364 | 1 | 1 | cs | TRUE
97 | LV_4191-1_1_2_line_97 |  | 88 | 90 | 0.059224 | 0.125 | 0.08 | 261 | 0 | 0.364 | 1 | 1 | cs | TRUE
98 | LV_4191-1_1_2_line_98 |  | 89 | 91 | 0.019331 | 0.125 | 0.08 | 261 | 0 | 0.364 | 1 | 1 | cs | TRUE
99 | LV_4191-1_1_2_line_99 |  | 89 | 92 | 0.035298 | 0.125 | 0.08 | 261 | 0 | 0.364 | 1 | 1 | cs | TRUE
100 | LV_4191-1_1_2_line_100 |  | 91 | 94 | 0.013978 | 0.125 | 0.08 | 261 | 0 | 0.364 | 1 | 1 | cs | TRUE
101 | LV_4191-1_1_2_line_101 |  | 92 | 93 | 0.026058 | 0.125 | 0.08 | 261 | 0 | 0.364 | 1 | 1 | cs | TRUE
102 | LV_4191-1_1_2_line_102 |  | 94 | 95 | 0.042256 | 0.125 | 0.08 | 261 | 0 | 0.364 | 1 | 1 | cs | TRUE
103 | LV_4191-1_1_2_line_103 |  | 96 | 97 | 0.021264 | 0.125 | 0.08 | 261 | 0 | 0.364 | 1 | 1 | cs | TRUE
104 | LV_4191-1_1_2_line_104 |  | 96 | 98 | 0.011755 | 0.125 | 0.08 | 261 | 0 | 0.364 | 1 | 1 | cs | TRUE
105 | LV_4191-1_1_2_line_105 |  | 97 | 99 | 0.0051257 | 0.125 | 0.08 | 261 | 0 | 0.364 | 1 | 1 | cs | TRUE
106 | LV_4191-1_1_2_line_106 |  | 98 | 100 | 0.0048641 | 0.125 | 0.08 | 261 | 0 | 0.364 | 1 | 1 | cs | TRUE
107 | LV_4191-1_1_2_line_107 |  | 101 | 102 | 0.013777 | 0.125 | 0.08 | 261 | 0 | 0.364 | 1 | 1 | cs | TRUE
108 | LV_4191-1_1_2_line_108 |  | 102 | 103 | 0.022694 | 0.125 | 0.08 | 261 | 0 | 0.364 | 1 | 1 | cs | TRUE
109 | LV_4191-1_1_2_line_109 |  | 104 | 105 | 0.025578 | 0.125 | 0.08 | 261 | 0 | 0.364 | 1 | 1 | cs | TRUE
110 | LV_4191-1_1_2_line_110 |  | 105 | 106 | 0.011504 | 0.125 | 0.08 | 261 | 0 | 0.364 | 1 | 1 | cs | TRUE
111 | LV_4191-1_1_2_line_111 |  | 106 | 107 | 0.042841 | 0.125 | 0.08 | 261 | 0 | 0.364 | 1 | 1 | cs | TRUE
112 | LV_4191-1_1_2_line_112 |  | 107 | 149 | 0.014519 | 0.125 | 0.08 | 261 | 0 | 0.364 | 1 | 1 | cs | TRUE
113 | LV_4191-1_1_2_line_113 |  | 108 | 109 | 0.02257 | 0.125 | 0.08 | 261 | 0 | 0.364 | 1 | 1 | cs | TRUE
114 | LV_4191-1_1_2_line_114 |  | 108 | 110 | 0.011462 | 0.125 | 0.08 | 261 | 0 | 0.364 | 1 | 1 | cs | TRUE
115 | LV_4191-1_1_2_line_115 |  | 110 | 111 | 0.016005 | 0.125 | 0.08 | 261 | 0 | 0.364 | 1 | 1 | cs | TRUE
116 | LV_4191-1_1_2_line_116 |  | 111 | 112 | 0.0025644 | 0.125 | 0.08 | 261 | 0 | 0.364 | 1 | 1 | cs | TRUE
117 | LV_4191-1_1_2_line_117 |  | 112 | 113 | 0.017779 | 0.125 | 0.08 | 261 | 0 | 0.364 | 1 | 1 | cs | TRUE
118 | LV_4191-1_1_2_line_118 |  | 113 | 148 | 0.016318 | 0.125 | 0.08 | 261 | 0 | 0.364 | 1 | 1 | cs | TRUE
119 | LV_4191-1_1_2_line_119 |  | 114 | 115 | 0.019758 | 0.125 | 0.08 | 261 | 0 | 0.364 | 1 | 1 | cs | TRUE
120 | LV_4191-1_1_2_line_120 |  | 114 | 116 | 0.082768 | 0.125 | 0.08 | 261 | 0 | 0.364 | 1 | 1 | cs | TRUE
121 | LV_4191-1_1_2_line_121 |  | 115 | 117 | 0.0030964 | 0.125 | 0.08 | 261 | 0 | 0.364 | 1 | 1 | cs | TRUE
122 | LV_4191-1_1_2_line_122 |  | 117 | 118 | 0.0091506 | 0.125 | 0.08 | 261 | 0 | 0.364 | 1 | 1 | cs | TRUE
123 | LV_4191-1_1_2_line_123 |  | 118 | 119 | 0.042859 | 0.125 | 0.08 | 261 | 0 | 0.364 | 1 | 1 | cs | TRUE
124 | LV_4191-1_1_2_line_124 |  | 119 | 131 | 0.01155 | 0.125 | 0.08 | 261 | 0 | 0.364 | 1 | 1 | cs | TRUE
125 | LV_4191-1_1_2_line_125 |  | 120 | 121 | 0.019992 | 0.125 | 0.08 | 261 | 0 | 0.364 | 1 | 1 | cs | TRUE
126 | LV_4191-1_1_2_line_126 |  | 120 | 122 | 0.0020228 | 0.125 | 0.08 | 261 | 0 | 0.364 | 1 | 1 | cs | TRUE
127 | LV_4191-1_1_2_line_127 |  | 121 | 123 | 0.0025736 | 0.125 | 0.08 | 261 | 0 | 0.364 | 1 | 1 | cs | TRUE
128 | LV_4191-1_1_2_line_128 |  | 122 | 124 | 0.015509 | 0.125 | 0.08 | 261 | 0 | 0.364 | 1 | 1 | cs | TRUE
129 | LV_4191-1_1_2_line_129 |  | 123 | 125 | 0.028498 | 0.125 | 0.08 | 261 | 0 | 0.364 | 1 | 1 | cs | TRUE
130 | LV_4191-1_1_2_line_130 |  | 124 | 126 | 0.014711 | 0.125 | 0.08 | 261 | 0 | 0.364 | 1 | 1 | cs | TRUE
131 | LV_4191-1_1_2_line_131 |  | 125 | 127 | 0.026958 | 0.125 | 0.08 | 261 | 0 | 0.364 | 1 | 1 | cs | TRUE
132 | LV_4191-1_1_2_line_132 |  | 125 | 128 | 0.036072 | 0.125 | 0.08 | 261 | 0 | 0.364 | 1 | 1 | cs | TRUE
133 | LV_4191-1_1_2_line_133 |  | 126 | 129 | 0.014927 | 0.125 | 0.08 | 261 | 0 | 0.364 | 1 | 1 | cs | TRUE
134 | LV_4191-1_1_2_line_134 |  | 127 | 139 | 0.030424 | 0.125 | 0.08 | 261 | 0 | 0.364 | 1 | 1 | cs | TRUE
135 | LV_4191-1_1_2_line_135 |  | 127 | 140 | 0.033996 | 0.125 | 0.08 | 261 | 0 | 0.364 | 1 | 1 | cs | TRUE
136 | LV_4191-1_1_2_line_136 |  | 128 | 146 | 0.018062 | 0.125 | 0.08 | 261 | 0 | 0.364 | 1 | 1 | cs | TRUE
137 | LV_4191-1_1_2_line_137 |  | 129 | 134 | 0.020993 | 0.125 | 0.08 | 261 | 0 | 0.364 | 1 | 1 | cs | TRUE
138 | LV_4191-1_1_2_line_138 |  | 129 | 135 | 0.017096 | 0.125 | 0.08 | 261 | 0 | 0.364 | 1 | 1 | cs | TRUE
139 | LV_4191-1_1_2_line_139 |  | 131 | 132 | 0.0071521 | 0.125 | 0.08 | 261 | 0 | 0.364 | 1 | 1 | cs | TRUE
140 | LV_4191-1_1_2_line_140 |  | 132 | 141 | 0.027873 | 0.125 | 0.08 | 261 | 0 | 0.364 | 1 | 1 | cs | TRUE
141 | LV_4191-1_1_2_line_141 |  | 134 | 136 | 0.0095819 | 0.125 | 0.08 | 261 | 0 | 0.364 | 1 | 1 | cs | TRUE
142 | LV_4191-1_1_2_line_142 |  | 135 | 137 | 0.0040711 | 0.125 | 0.08 | 261 | 0 | 0.364 | 1 | 1 | cs | TRUE
143 | LV_4191-1_1_2_line_143 |  | 137 | 138 | 0.021035 | 0.125 | 0.08 | 261 | 0 | 0.364 | 1 | 1 | cs | TRUE
144 | LV_4191-1_1_2_line_144 |  | 138 | 150 | 0.013486 | 0.125 | 0.08 | 261 | 0 | 0.364 | 1 | 1 | cs | TRUE
145 | LV_4191-1_1_2_line_145 |  | 141 | 142 | 0.0050341 | 0.125 | 0.08 | 261 | 0 | 0.364 | 1 | 1 | cs | TRUE
146 | LV_4191-1_1_2_line_146 |  | 142 | 143 | 0.046757 | 0.125 | 0.08 | 261 | 0 | 0.364 | 1 | 1 | cs | TRUE
147 | LV_4191-1_1_2_line_147 |  | 143 | 145 | 0.021099 | 0.125 | 0.08 | 261 | 0 | 0.364 | 1 | 1 | cs | TRUE
148 | LV_4191-1_1_2_line_148 |  | 144 | 146 | 0.045896 | 0.125 | 0.08 | 261 | 0 | 0.364 | 1 | 1 | cs | TRUE
149 | LV_4191-1_1_2_line_149 |  | 144 | 147 | 0.046289 | 0.125 | 0.08 | 261 | 0 | 0.364 | 1 | 1 | cs | TRUE

## trafo
| name | std_type | hv_bus | lv_bus | sn_mva | vn_hv_kv | vn_lv_kv | vk_percent | vkr_percent | pfe_kw | i0_percent | shift_degree | tap_side | tap_neutral | tap_min | tap_max | tap_step_percent | tap_step_degree | tap_pos | tap_phase_shifter | parallel | df | in_service
0 | LV_4191-1_1_2_trafo_118 | 0.63 MVA 20/0.4 kV | 151 | 48 | 0.63 | 20 | 0.4 | 6 | 1.206 | 1.65 | 0.2619 | 150 | hv | 0 | -2 | 2 | 2.5 | 0 | 0 | FALSE | 1 | 1 | TRUE

## line_geodata
| x0 | y0 | x1 | y1 | x2 | y2 | x3 | y3 | x4 | y4 | x5 | y5 | x6 | y6 | x7 | y7
0 | 2658057.3082 | 1246778.0226 | 2658051.7341 | 1246777.968 | 2658046.3482 | 1246779.5275 | 2658040.5639 | 1246782.4887
1 | 2658031.4636 | 1246788.4102 | 2658038.6123 | 1246783.4879 | 2658040.5639 | 1246782.4887
2 | 2658074.4094 | 1246789.6202 | 2658072.082 | 1246785.0832 | 2658068.8206 | 1246781.8157 | 2658064.9661 | 1246779.721 | 2658057.3082 | 1246778.0226 | 2658057.3082 | 1246778.0226
3 | 2658031.4636 | 1246788.4102 | 2658024.6353 | 1246783.7625
4 | 2658007.9753 | 1246809.6729 | 2658020.2404 | 1246802.9215 | 2658026.2916 | 1246800.5346 | 2658033.0422 | 1246798.4548 | 2658031.4636 | 1246788.4102
5 | 2658074.4094 | 1246789.6202 | 2658076.7886 | 1246792.7233 | 2658074.7801 | 1246798.0407 | 2658075.9499 | 1246802.7776 | 2658082.5386 | 1246811.0588 | 2658085.02 | 1246815.1635
6 | 2658117.768 | 1246765.6616 | 2658078.1347 | 1246787.166 | 2658074.4094 | 1246789.6202
7 | 2658010.6029 | 1246772.7177 | 2658024.6353 | 1246783.7625
8 | 2658024.6353 | 1246783.7625 | 2658022.5627 | 1246788.69 | 2658021.4667 | 1246794.9391 | 2658016.1472 | 1246800.5243 | 2658012.9521 | 1246801.8355
9 | 2658007.9753 | 1246809.6729 | 2657994.8639 | 1246813.3583 | 2657983.2333 | 1246816.0931
10 | 2658007.9753 | 1246809.6729 | 2658010.1454 | 1246813.3077
11 | 2658095.1535 | 1246840.1345 | 2658088.9757 | 1246821.7069 | 2658085.02 | 1246815.1635
12 | 2658117.768 | 1246765.6616 | 2658124.9019 | 1246758.2727
13 | 2658117.768 | 1246765.6616 | 2658135.8009 | 1246806.255 | 2658135.9677 | 1246806.6875
14 | 2658010.6029 | 1246772.7177 | 2658000.6133 | 1246763.8251 | 2657989.6967 | 1246751.365
15 | 2658010.6029 | 1246772.7177 | 2658013.6409 | 1246762.5405 | 2658019.1842 | 1246752.6212 | 2658039.843 | 1246728.7514 | 2658034.9015 | 1246715.4394
16 | 2658012.9521 | 1246801.8355 | 2658000.3495 | 1246807.0076 | 2657985.5845 | 1246810.6324 | 2657966.5054 | 1246811.572
17 | 2657956.5037 | 1246816.7525 | 2657965.5485 | 1246817.2078 | 2657982.879 | 1246816.1764 | 2657983.2333 | 1246816.0931
18 | 2658010.1454 | 1246813.3077 | 2658016.73 | 1246824.3352 | 2658020.8356 | 1246828.8119
19 | 2658010.1454 | 1246813.3077 | 2658018.3 | 1246808.6983
20 | 2658114.2918 | 1246886.7014 | 2658113.4912 | 1246885.2572 | 2658105.3843 | 1246867.7324 | 2658096.5937 | 1246844.4304 | 2658095.1535 | 1246840.1345
21 | 2658124.9019 | 1246758.2727 | 2658127.7875 | 1246755.284
22 | 2657987.8366 | 1246749.2418 | 2657989.6967 | 1246751.365
23 | 2658034.9015 | 1246715.4394 | 2658033.2855 | 1246711.0863 | 2658035.144 | 1246704.3011
24 | 2657956.5037 | 1246816.7525 | 2657953.2716 | 1246828.2621 | 2657950.242 | 1246838.3728 | 2657946.6279 | 1246848.5167
25 | 2658020.8356 | 1246828.8119 | 2658028.7047 | 1246837.3924
26 | 2658018.3 | 1246808.6983 | 2658019.2525 | 1246808.1599 | 2658030.9845 | 1246804.183 | 2658041.6129 | 1246802.5859 | 2658051.1544 | 1246803.2352 | 2658052.4226 | 1246803.5571
27 | 2658136.6561 | 1246939.965 | 2658136.5261 | 1246938.8224
28 | 2658136.0039 | 1246934.2335 | 2658136.5261 | 1246938.8224
29 | 2658136.6561 | 1246939.965 | 2658137.805 | 1246950.062 | 2658139.3265 | 1246964.3645 | 2658140.9643 | 1246970.2132
30 | 2658136.0039 | 1246934.2335 | 2658136.0039 | 1246934.2335 | 2658130.8796 | 1246919.6997
31 | 2658148.073 | 1246990.1868 | 2658144.019 | 1246981.1219 | 2658140.9643 | 1246970.2132
32 | 2658130.4847 | 1246918.5798 | 2658130.8796 | 1246919.6997
33 | 2658148.073 | 1246990.1868 | 2658150.6416 | 1246995.9303 | 2658154.2858 | 1247002.9947
34 | 2658114.2918 | 1246886.7014 | 2658123.6671 | 1246903.6139 | 2658130.4847 | 1246918.5798 | 2658130.4847 | 1246918.5798
35 | 2658163.4016 | 1247018.7933 | 2658158.9139 | 1247011.9668 | 2658154.2858 | 1247002.9947
36 | 2658181.1964 | 1246838.9046 | 2658182.3374 | 1246839.0577
37 | 2658183.5351 | 1246839.2184 | 2658182.3374 | 1246839.0577
38 | 2658200.51 | 1246841.4829 | 2658198.5983 | 1246841.239 | 2658183.5351 | 1246839.2184
39 | 2658142.1601 | 1246740.3977 | 2658127.7875 | 1246755.284
40 | 2658200.51 | 1246841.4829 | 2658203.4357 | 1246841.856
41 | 2658142.1601 | 1246740.3977 | 2658160.8296 | 1246721.0609
42 | 2658018.6625 | 1247032.7893 | 2658003.0766 | 1247048.7318
43 | 2658018.6625 | 1247032.7893 | 2658030.8981 | 1247020.2737
44 | 2657989.3043 | 1247062.8192 | 2658003.0766 | 1247048.7318
45 | 2658053.7449 | 1246996.9043 | 2658030.8981 | 1247020.2737
46 | 2657989.3043 | 1247062.8192 | 2657984.812 | 1247056.4352
47 | 2657989.3043 | 1247062.8192 | 2658014.6505 | 1247104.8199
48 | 2658053.7449 | 1246996.9043 | 2658053.7449 | 1246996.9043 | 2658057.4317 | 1246994.2786
49 | 2657984.812 | 1247056.4352 | 2657972.4055 | 1247038.8046
50 | 2658025.2194 | 1247122.3334 | 2658014.6505 | 1247104.8199
51 | 2657951.8778 | 1247009.6328 | 2657972.4055 | 1247038.8046
52 | 2658025.2194 | 1247122.3334 | 2658030.0964 | 1247149.5775 | 2658029.5413 | 1247152.2739
53 | 2658025.2194 | 1247122.3334 | 2658050.8076 | 1247109.4304
54 | 2658134.1379 | 1246951.9829 | 2658131.7747 | 1246936.5787
55 | 2658134.1379 | 1246951.9829 | 2658135.2852 | 1246968.2386 | 2658138.3461 | 1246978.8779
56 | 2658153.5746 | 1247012.6483 | 2658148.2244 | 1247002.1109 | 2658146.4143 | 1246998.7464 | 2658139.0032 | 1246981.1617 | 2658138.3461 | 1246978.8779
57 | 2658163.4016 | 1247018.7933 | 2658158.7575 | 1247020.9826 | 2658153.5746 | 1247012.6483
58 | 2658144.1042 | 1247018.6485 | 2658153.5746 | 1247012.6483
59 | 2657942.2973 | 1246860.672 | 2657946.6279 | 1246848.5167
60 | 2657942.2973 | 1246860.672 | 2657941.1205 | 1246863.9748
61 | 2658010.1266 | 1246663.127 | 2657989.0005 | 1246691.5662
62 | 2658010.1266 | 1246663.127 | 2658033.6232 | 1246681.9919 | 2658033.6232 | 1246681.9919
63 | 2658033.6232 | 1246681.9919 | 2658038.8302 | 1246687.1463 | 2658037.4374 | 1246695.9276 | 2658035.144 | 1246704.3011
64 | 2658163.4016 | 1247018.7933 | 2658165.9041 | 1247023.9436 | 2658173.1924 | 1247034.7891 | 2658179.9673 | 1247040.9931 | 2658187.3519 | 1247050.4943
65 | 2658163.4016 | 1247018.7933 | 2658167.8687 | 1247016.9469 | 2658174.2581 | 1247017.0207 | 2658184.9233 | 1247019.338 | 2658187.7393 | 1247021.0223 | 2658185.9458 | 1247015.2119 | 2658178.9313 | 1247003.4017 | 2658191.0662 | 1247006.0558
66 | 2658144.1042 | 1247018.6485 | 2658141.8112 | 1247021.231
67 | 2658088.3809 | 1246843.294 | 2658086.9074 | 1246839.2987 | 2658082.6972 | 1246828.0276 | 2658077.3076 | 1246819.9359 | 2658069.6248 | 1246811.5328 | 2658063.9953 | 1246807.8863 | 2658058.7194 | 1246805.155 | 2658052.4226 | 1246803.5571
68 | 2658045.6478 | 1246850.1409 | 2658039.6347 | 1246847.6284
69 | 2658028.7047 | 1246837.3924 | 2658037.1335 | 1246846.5833 | 2658039.6347 | 1246847.6284
70 | 2658222.811 | 1247039.3345 | 2658212.262 | 1247039.798 | 2658202.8765 | 1247041.7739 | 2658195.3253 | 1247045.4023 | 2658187.3519 | 1247050.4943
71 | 2658187.3519 | 1247050.4943 | 2658194.0409 | 1247060.0553 | 2658202.8859 | 1247070.0489 | 2658212.1508 | 1247077.3299
72 | 2658191.0662 | 1247006.0558 | 2658205.1207 | 1247013.2703
73 | 2658247.9943 | 1247009.2945 | 2658238.026 | 1247016.0012 | 2658231.4545 | 1247024.4647 | 2658222.811 | 1247039.3345
74 | 2658222.811 | 1247039.3345 | 2658230.8771 | 1247042.4936 | 2658239.7843 | 1247048.4629 | 2658263.8692 | 1247068.4836
75 | 2658125.6363 | 1247039.4484 | 2658141.8112 | 1247021.231
76 | 2658247.9943 | 1247009.2945 | 2658256.8372 | 1247004.1333 | 2658271.4917 | 1246995.5825
77 | 2658247.9943 | 1247009.2945 | 2658259.7326 | 1247022.3065
78 | 2658263.8692 | 1247068.4836 | 2658266.9507 | 1247071.0451 | 2658277.4099 | 1247082.7493
79 | 2658125.6363 | 1247039.4484 | 2658129.5318 | 1247070.4634
80 | 2658271.4917 | 1246995.5825 | 2658277.7114 | 1246988.3275 | 2658280.7026 | 1246982.6801
81 | 2658271.4917 | 1246995.5825 | 2658280.7497 | 1247006.5921 | 2658289.5964 | 1247020.9504
82 | 2658259.7326 | 1247022.3065 | 2658265.9364 | 1247029.1834
83 | 2658280.7026 | 1246982.6801 | 2658281.8828 | 1246980.4519 | 2658285.8148 | 1246963.8903
84 | 2658298.307 | 1247039.2371 | 2658295.3961 | 1247030.3634 | 2658289.5964 | 1247020.9504
85 | 2658277.4099 | 1247082.7493 | 2658287.6606 | 1247094.22 | 2658301.9516 | 1247111.867
86 | 2658244.3539 | 1246873.7725 | 2658244.9807 | 1246874.7282 | 2658251.0309 | 1246884.9863
87 | 2658238.0625 | 1246864.178 | 2658244.3539 | 1246873.7725
88 | 2658253.7168 | 1246889.5403 | 2658251.0309 | 1246884.9863
89 | 2658238.0625 | 1246864.178 | 2658232.7643 | 1246856.0981
90 | 2658258.6853 | 1246897.9644 | 2658253.7168 | 1246889.5403
91 | 2658232.7643 | 1246856.0981 | 2658229.2183 | 1246850.6904 | 2658218.9976 | 1246843.841
92 | 2658262.5846 | 1246904.5755 | 2658258.6853 | 1246897.9644
93 | 2658213.538 | 1246843.1446 | 2658218.9976 | 1246843.841 | 2658218.9976 | 1246843.841
94 | 2658273.9989 | 1246923.4544 | 2658270.3755 | 1246917.7849 | 2658262.5846 | 1246904.5755
95 | 2658213.538 | 1246843.1446 | 2658203.4357 | 1246841.856
96 | 2658322.9139 | 1247137.7519 | 2658325.8733 | 1247142.0594
97 | 2658361.9975 | 1247188.0596 | 2658354.5617 | 1247183.8169 | 2658325.8733 | 1247142.0594
98 | 2658322.9139 | 1247137.7519 | 2658310.7483 | 1247122.7294
99 | 2658322.9139 | 1247137.7519 | 2658292.5914 | 1247155.8218
100 | 2658301.9516 | 1247111.867 | 2658310.7483 | 1247122.7294
101 | 2658292.5914 | 1247155.8218 | 2658307.6027 | 1247177.1219
102 | 2658301.9516 | 1247111.867 | 2658261.2621 | 1247123.2653
103 | 2658276.7593 | 1246927.7733 | 2658280.1653 | 1246933.1026 | 2658284.7268 | 1246947.3284
104 | 2658285.5466 | 1246959.0336 | 2658284.9363 | 1246947.9819 | 2658284.7268 | 1246947.3284
105 | 2658273.9989 | 1246923.4544 | 2658276.7593 | 1246927.7733
106 | 2658285.8148 | 1246963.8903 | 2658285.8148 | 1246963.8903 | 2658285.5466 | 1246959.0336
107 | 2658275.1645 | 1247039.4129 | 2658265.9364 | 1247029.1834
108 | 2658290.3654 | 1247056.2632 | 2658275.1645 | 1247039.4129
109 | 2657951.8778 | 1247009.6328 | 2657946.8403 | 1247002.4741 | 2657937.5576 | 1246988.4416
110 | 2657937.5576 | 1246988.4416 | 2657931.2106 | 1246978.8472
111 | 2657916.4043 | 1246939.4226 | 2657918.0338 | 1246952.781 | 2657923.6019 | 1246967.3453 | 2657931.2106 | 1246978.8472
112 | 2657916.4043 | 1246939.4226 | 2657901.9616 | 1246937.9362 | 2657901.9616 | 1246937.9362
113 | 2658298.307 | 1247039.2371 | 2658305.3418 | 1247060.6824
114 | 2658309.9156 | 1247071.0592 | 2658307.797 | 1247068.1667 | 2658305.3418 | 1247060.6824
115 | 2658319.3731 | 1247083.9712 | 2658309.9156 | 1247071.0592
116 | 2658320.8884 | 1247086.04 | 2658319.3731 | 1247083.9712
117 | 2658333.7872 | 1247098.1062 | 2658323.7766 | 1247089.9832 | 2658320.8884 | 1247086.04
118 | 2658348.2636 | 1247104.994 | 2658338.6736 | 1247102.0712 | 2658333.7872 | 1247098.1062
119 | 2658131.06 | 1247082.6147 | 2658133.5253 | 1247102.2186
120 | 2658143.8527 | 1247184.3397 | 2658133.5253 | 1247102.2186
121 | 2658131.06 | 1247082.6147 | 2658130.6736 | 1247079.5425
122 | 2658129.5318 | 1247070.4634 | 2658130.6736 | 1247079.5425
123 | 2658091.1178 | 1247077.2029 | 2658105.3692 | 1247065.8013 | 2658129.5318 | 1247070.4634
124 | 2658091.1178 | 1247077.2029 | 2658082.0956 | 1247084.4137
125 | 2657922.4386 | 1247117.8948 | 2657918.5201 | 1247110.9941 | 2657912.5288 | 1247100.532
126 | 2657911.5236 | 1247098.7767 | 2657912.5288 | 1247100.532
127 | 2657923.7095 | 1247120.1328 | 2657922.4386 | 1247117.8948
128 | 2657903.8167 | 1247085.3186 | 2657911.5236 | 1247098.7767
129 | 2657923.7095 | 1247120.1328 | 2657935.6877 | 1247141.2269 | 2657937.5873 | 1247145.0178
130 | 2657895.254 | 1247073.421 | 2657900.9117 | 1247080.2456 | 2657903.8167 | 1247085.3186
131 | 2657949.6646 | 1247169.1194 | 2657937.5873 | 1247145.0178
132 | 2657971.1176 | 1247131.7158 | 2657937.5873 | 1247145.0178
133 | 2657885.7271 | 1247061.9293 | 2657895.254 | 1247073.421
134 | 2657949.6646 | 1247169.1194 | 2657951.5497 | 1247172.8813 | 2657961.6 | 1247197.0943
135 | 2657982.0366 | 1247158.7361 | 2657949.6646 | 1247169.1194
136 | 2657971.1176 | 1247131.7158 | 2657972.5753 | 1247132.181 | 2657986.4716 | 1247141.1368
137 | 2657885.7271 | 1247061.9293 | 2657867.8716 | 1247072.9694
138 | 2657885.7271 | 1247061.9293 | 2657886.3955 | 1247052.2737 | 2657885.8383 | 1247044.8773
139 | 2658076.5087 | 1247088.879 | 2658082.0956 | 1247084.4137
140 | 2658076.5087 | 1247088.879 | 2658054.7392 | 1247106.2865
141 | 2657858.7647 | 1247071.8207 | 2657866.5545 | 1247073.7838 | 2657867.8716 | 1247072.9694
142 | 2657885.8383 | 1247044.8773 | 2657885.5325 | 1247040.8177
143 | 2657881.1015 | 1247020.3855 | 2657884.9177 | 1247032.657 | 2657885.5325 | 1247040.8177
144 | 2657876.0288 | 1247007.9216 | 2657879.6009 | 1247015.56 | 2657881.1015 | 1247020.3855
145 | 2658050.8076 | 1247109.4304 | 2658054.7392 | 1247106.2865
146 | 2658050.8076 | 1247109.4304 | 2658051.9317 | 1247149.6801 | 2658057.2581 | 1247153.3903
147 | 2658057.618 | 1247174.4861 | 2658057.2581 | 1247153.3903
148 | 2658029.5413 | 1247152.2739 | 2658017.8153 | 1247151.859 | 2658001.0602 | 1247150.5387 | 2657986.4716 | 1247141.1368
149 | 2658029.5413 | 1247152.2739 | 2658029.9291 | 1247175.9384 | 2658026.0457 | 1247198.2242

## bus_geodata
| x | y | coords
0 | 2658040.5639 | 1246782.4887
1 | 2658057.3082 | 1246778.0226
2 | 2658031.4636 | 1246788.4102
3 | 2658074.4094 | 1246789.6202
4 | 2658024.6353 | 1246783.7625
5 | 2658007.9753 | 1246809.6729
6 | 2658085.02 | 1246815.1635
7 | 2658117.768 | 1246765.6616
8 | 2658010.6029 | 1246772.7177
9 | 2658012.9521 | 1246801.8355
10 | 2657983.2333 | 1246816.0931
11 | 2658010.1454 | 1246813.3077
12 | 2658095.1535 | 1246840.1345
13 | 2658124.9019 | 1246758.2727
14 | 2658135.9677 | 1246806.6875
15 | 2657989.6967 | 1246751.365
16 | 2658034.9015 | 1246715.4394
17 | 2657966.5054 | 1246811.572
18 | 2657956.5037 | 1246816.7525
19 | 2658020.8356 | 1246828.8119
20 | 2658018.3 | 1246808.6983
21 | 2658136.5261 | 1246938.8224
22 | 2658136.6561 | 1246939.965
23 | 2658136.0039 | 1246934.2335
24 | 2658140.9643 | 1246970.2132
25 | 2658130.8796 | 1246919.6997
26 | 2658148.073 | 1246990.1868
27 | 2658130.4847 | 1246918.5798
28 | 2658154.2858 | 1247002.9947
29 | 2658114.2918 | 1246886.7014
30 | 2658181.1964 | 1246838.9046
31 | 2658182.3374 | 1246839.0577
32 | 2658183.5351 | 1246839.2184
33 | 2658127.7875 | 1246755.284
34 | 2658200.51 | 1246841.4829
35 | 2658142.1601 | 1246740.3977
36 | 2658160.8296 | 1246721.0609
37 | 2658018.6625 | 1247032.7893
38 | 2658003.0766 | 1247048.7318
39 | 2658030.8981 | 1247020.2737
40 | 2657989.3043 | 1247062.8192
41 | 2658053.7449 | 1246996.9043
42 | 2657984.812 | 1247056.4352
43 | 2658014.6505 | 1247104.8199
44 | 2658057.4317 | 1246994.2786
45 | 2657972.4056 | 1247038.8046
46 | 2658025.2194 | 1247122.3334
47 | 2658134.1379 | 1246951.9829
48 | 2658131.7747 | 1246936.5787
49 | 2658138.3461 | 1246978.8779
50 | 2658153.5746 | 1247012.6483
51 | 2657946.6279 | 1246848.5167
52 | 2657942.2973 | 1246860.672
53 | 2657989.0005 | 1246691.5662
54 | 2658010.1266 | 1246663.127
55 | 2657987.8366 | 1246749.2418
56 | 2658033.6232 | 1246681.9919
57 | 2658035.144 | 1246704.3011
58 | 2657941.1205 | 1246863.9748
59 | 2658163.4016 | 1247018.7933
60 | 2658144.1042 | 1247018.6485
61 | 2658088.3809 | 1246843.294
62 | 2658052.4226 | 1246803.5571
63 | 2658045.6478 | 1246850.1409
64 | 2658039.6347 | 1246847.6284
65 | 2658187.3519 | 1247050.4943
66 | 2658191.0662 | 1247006.0558
67 | 2658222.811 | 1247039.3345
68 | 2658212.1508 | 1247077.3299
69 | 2658141.8112 | 1247021.231
70 | 2658205.1207 | 1247013.2703
71 | 2658247.9943 | 1247009.2945
72 | 2658263.8692 | 1247068.4836
73 | 2658125.6363 | 1247039.4484
74 | 2658271.4917 | 1246995.5825
75 | 2658259.7326 | 1247022.3065
76 | 2658280.7026 | 1246982.6801
77 | 2658289.5964 | 1247020.9504
78 | 2658277.4099 | 1247082.7493
79 | 2658244.3539 | 1246873.7725
80 | 2658251.0309 | 1246884.9863
81 | 2658238.0625 | 1246864.178
82 | 2658253.7168 | 1246889.5403
83 | 2658232.7643 | 1246856.0981
84 | 2658258.6853 | 1246897.9644
85 | 2658218.9976 | 1246843.841
86 | 2658262.5846 | 1246904.5755
87 | 2658213.538 | 1246843.1446
88 | 2658325.8733 | 1247142.0594
89 | 2658322.9139 | 1247137.7519
90 | 2658361.9975 | 1247188.0596
91 | 2658310.7483 | 1247122.7294
92 | 2658292.5914 | 1247155.8218
93 | 2658307.6027 | 1247177.1219
94 | 2658301.9516 | 1247111.867
95 | 2658261.2621 | 1247123.2653
96 | 2658284.7268 | 1246947.3284
97 | 2658276.7593 | 1246927.7733
98 | 2658285.5466 | 1246959.0336
99 | 2658273.9989 | 1246923.4544
100 | 2658285.8148 | 1246963.8903
101 | 2658265.9364 | 1247029.1834
102 | 2658275.1645 | 1247039.4129
103 | 2658290.3654 | 1247056.2632
104 | 2657951.8778 | 1247009.6328
105 | 2657937.5576 | 1246988.4416
106 | 2657931.2106 | 1246978.8472
107 | 2657916.4043 | 1246939.4226
108 | 2658305.3418 | 1247060.6824
109 | 2658298.307 | 1247039.2371
110 | 2658309.9156 | 1247071.0592
111 | 2658319.3731 | 1247083.9712
112 | 2658320.8884 | 1247086.04
113 | 2658333.7872 | 1247098.1062
114 | 2658133.5253 | 1247102.2186
115 | 2658131.06 | 1247082.6147
116 | 2658143.8527 | 1247184.3397
117 | 2658130.6736 | 1247079.5425
118 | 2658129.5318 | 1247070.4634
119 | 2658091.1178 | 1247077.2029
120 | 2657912.5289 | 1247100.532
121 | 2657922.4386 | 1247117.8948
122 | 2657911.5236 | 1247098.7767
123 | 2657923.7095 | 1247120.1328
124 | 2657903.8167 | 1247085.3186
125 | 2657937.5873 | 1247145.0178
126 | 2657895.254 | 1247073.421
127 | 2657949.6646 | 1247169.1194
128 | 2657971.1176 | 1247131.7158
129 | 2657885.7271 | 1247061.9293
130 | 2658028.7047 | 1246837.3924
131 | 2658082.0956 | 1247084.4137
132 | 2658076.5087 | 1247088.879
133 | 2658203.4357 | 1246841.856
134 | 2657867.8716 | 1247072.9694
135 | 2657885.8383 | 1247044.8773
136 | 2657858.7647 | 1247071.8207
137 | 2657885.5325 | 1247040.8177
138 | 2657881.1015 | 1247020.3855
139 | 2657961.6 | 1247197.0943
140 | 2657982.0366 | 1247158.7361
141 | 2658054.7392 | 1247106.2865
142 | 2658050.8076 | 1247109.4304
143 | 2658057.2581 | 1247153.3903
144 | 2658029.5413 | 1247152.2739
145 | 2658057.618 | 1247174.4861
146 | 2657986.4716 | 1247141.1368
147 | 2658026.0457 | 1247198.2242
148 | 2658348.2636 | 1247104.994
149 | 2657901.9616 | 1246937.9362
150 | 2657876.0288 | 1247007.9216
151 | 2658134.1379 | 1246951.9829

## line_std_types
| c_nf_per_km | r_ohm_per_km | x_ohm_per_km | max_i_ka | type | q_mm2 | alpha | voltage_rating
NAYY 4x50 SE | 210 | 0.642 | 0.083 | 0.142 | cs | 50 | 0.00403 | LV
NAYY 4x120 SE | 264 | 0.225 | 0.08 | 0.242 | cs | 120 | 0.00403 | LV
NAYY 4x150 SE | 261 | 0.208 | 0.08 | 0.27 | cs | 150 | 0.00403 | LV
NA2XS2Y 1x95 RM/25 12/20 kV | 216 | 0.313 | 0.132 | 0.252 | cs | 95 | 0.00403 | MV
NA2XS2Y 1x185 RM/25 12/20 kV | 273 | 0.161 | 0.117 | 0.362 | cs | 185 | 0.00403 | MV
NA2XS2Y 1x240 RM/25 12/20 kV | 304 | 0.122 | 0.112 | 0.421 | cs | 240 | 0.00403 | MV
NA2XS2Y 1x95 RM/25 6/10 kV | 315 | 0.313 | 0.123 | 0.249 | cs | 95 | 0.00403 | MV
NA2XS2Y 1x185 RM/25 6/10 kV | 406 | 0.161 | 0.11 | 0.358 | cs | 185 | 0.00403 | MV
NA2XS2Y 1x240 RM/25 6/10 kV | 456 | 0.122 | 0.105 | 0.416 | cs | 240 | 0.00403 | MV
NA2XS2Y 1x150 RM/25 12/20 kV | 250 | 0.206 | 0.116 | 0.319 | cs | 150 | 0.00403 | MV
NA2XS2Y 1x120 RM/25 12/20 kV | 230 | 0.253 | 0.119 | 0.283 | cs | 120 | 0.00403 | MV
NA2XS2Y 1x70 RM/25 12/20 kV | 190 | 0.443 | 0.132 | 0.22 | cs | 70 | 0.00403 | MV
NA2XS2Y 1x150 RM/25 6/10 kV | 360 | 0.206 | 0.11 | 0.315 | cs | 150 | 0.00403 | MV
NA2XS2Y 1x120 RM/25 6/10 kV | 340 | 0.253 | 0.113 | 0.28 | cs | 120 | 0.00403 | MV
NA2XS2Y 1x70 RM/25 6/10 kV | 280 | 0.443 | 0.123 | 0.217 | cs | 70 | 0.00403 | MV
N2XS(FL)2Y 1x120 RM/35 64/110 kV | 112 | 0.153 | 0.166 | 0.366 | cs | 120 | 0.00393 | HV
N2XS(FL)2Y 1x185 RM/35 64/110 kV | 125 | 0.099 | 0.156 | 0.457 | cs | 185 | 0.00393 | HV
N2XS(FL)2Y 1x240 RM/35 64/110 kV | 135 | 0.075 | 0.149 | 0.526 | cs | 240 | 0.00393 | HV
N2XS(FL)2Y 1x300 RM/35 64/110 kV | 144 | 0.06 | 0.144 | 0.588 | cs | 300 | 0.00393 | HV
15-AL1/3-ST1A 0.4 | 11 | 1.8769 | 0.35 | 0.105 | ol | 16 | 0.00403 | LV
24-AL1/4-ST1A 0.4 | 11.25 | 1.2012 | 0.335 | 0.14 | ol | 24 | 0.00403 | LV
48-AL1/8-ST1A 0.4 | 12.2 | 0.5939 | 0.3 | 0.21 | ol | 48 | 0.00403 | LV
94-AL1/15-ST1A 0.4 | 13.2 | 0.306 | 0.29 | 0.35 | ol | 94 | 0.00403 | LV
34-AL1/6-ST1A 10.0 | 9.7 | 0.8342 | 0.36 | 0.17 | ol | 34 | 0.00403 | MV
48-AL1/8-ST1A 10.0 | 10.1 | 0.5939 | 0.35 | 0.21 | ol | 48 | 0.00403 | MV
70-AL1/11-ST1A 10.0 | 10.4 | 0.4132 | 0.339 | 0.29 | ol | 70 | 0.00403 | MV
94-AL1/15-ST1A 10.0 | 10.75 | 0.306 | 0.33 | 0.35 | ol | 94 | 0.00403 | MV
122-AL1/20-ST1A 10.0 | 11.1 | 0.2376 | 0.323 | 0.41 | ol | 122 | 0.00403 | MV
149-AL1/24-ST1A 10.0 | 11.25 | 0.194 | 0.315 | 0.47 | ol | 149 | 0.00403 | MV
34-AL1/6-ST1A 20.0 | 9.15 | 0.8342 | 0.382 | 0.17 | ol | 34 | 0.00403 | MV
48-AL1/8-ST1A 20.0 | 9.5 | 0.5939 | 0.372 | 0.21 | ol | 48 | 0.00403 | MV
70-AL1/11-ST1A 20.0 | 9.7 | 0.4132 | 0.36 | 0.29 | ol | 70 | 0.00403 | MV
94-AL1/15-ST1A 20.0 | 10 | 0.306 | 0.35 | 0.35 | ol | 94 | 0.00403 | MV
122-AL1/20-ST1A 20.0 | 10.3 | 0.2376 | 0.344 | 0.41 | ol | 122 | 0.00403 | MV
149-AL1/24-ST1A 20.0 | 10.5 | 0.194 | 0.337 | 0.47 | ol | 149 | 0.00403 | MV
184-AL1/30-ST1A 20.0 | 10.75 | 0.1571 | 0.33 | 0.535 | ol | 184 | 0.00403 | MV
243-AL1/39-ST1A 20.0 | 11 | 0.1188 | 0.32 | 0.645 | ol | 243 | 0.00403 | MV
48-AL1/8-ST1A 110.0 | 8 | 0.5939 | 0.46 | 0.21 | ol | 48 | 0.00403 | HV
70-AL1/11-ST1A 110.0 | 8.4 | 0.4132 | 0.45 | 0.29 | ol | 70 | 0.00403 | HV
94-AL1/15-ST1A 110.0 | 8.65 | 0.306 | 0.44 | 0.35 | ol | 94 | 0.00403 | HV
122-AL1/20-ST1A 110.0 | 8.5 | 0.2376 | 0.43 | 0.41 | ol | 122 | 0.00403 | HV
149-AL1/24-ST1A 110.0 | 8.75 | 0.194 | 0.41 | 0.47 | ol | 149 | 0.00403 | HV
184-AL1/30-ST1A 110.0 | 8.8 | 0.1571 | 0.4 | 0.535 | ol | 184 | 0.00403 | HV
243-AL1/39-ST1A 110.0 | 9 | 0.1188 | 0.39 | 0.645 | ol | 243 | 0.00403 | HV
305-AL1/39-ST1A 110.0 | 9.2 | 0.0949 | 0.38 | 0.74 | ol | 305 | 0.00403 | HV
490-AL1/64-ST1A 110.0 | 9.75 | 0.059 | 0.37 | 0.96 | ol | 490 | 0.00403 | HV
679-AL1/86-ST1A 110.0 | 9.95 | 0.042 | 0.36 | 1.15 | ol | 679 | 0.00403 | HV
490-AL1/64-ST1A 220.0 | 10 | 0.059 | 0.285 | 0.96 | ol | 490 | 0.00403 | HV
679-AL1/86-ST1A 220.0 | 11.7 | 0.042 | 0.275 | 1.15 | ol | 679 | 0.00403 | HV
490-AL1/64-ST1A 380.0 | 11 | 0.059 | 0.253 | 0.96 | ol | 490 | 0.00403 | HV
679-AL1/86-ST1A 380.0 | 14.6 | 0.042 | 0.25 | 1.15 | ol | 679 | 0.00403 | HV

## trafo_std_types
| i0_percent | pfe_kw | vkr_percent | sn_mva | vn_lv_kv | vn_hv_kv | vk_percent | shift_degree | vector_group | tap_side | tap_neutral | tap_min | tap_max | tap_step_degree | tap_step_percent | tap_phase_shifter
160 MVA 380/110 kV | 0.06 | 60 | 0.25 | 160 | 110 | 380 | 12.2 | 0 | Yy0 | hv | 0 | -9 | 9 | 0 | 1.5 | FALSE
100 MVA 220/110 kV | 0.06 | 55 | 0.26 | 100 | 110 | 220 | 12 | 0 | Yy0 | hv | 0 | -9 | 9 | 0 | 1.5 | FALSE
63 MVA 110/20 kV | 0.04 | 22 | 0.32 | 63 | 20 | 110 | 18 | 150 | YNd5 | hv | 0 | -9 | 9 | 0 | 1.5 | FALSE
40 MVA 110/20 kV | 0.05 | 18 | 0.34 | 40 | 20 | 110 | 16.2 | 150 | YNd5 | hv | 0 | -9 | 9 | 0 | 1.5 | FALSE
25 MVA 110/20 kV | 0.07 | 14 | 0.41 | 25 | 20 | 110 | 12 | 150 | YNd5 | hv | 0 | -9 | 9 | 0 | 1.5 | FALSE
63 MVA 110/10 kV | 0.04 | 22 | 0.32 | 63 | 10 | 110 | 18 | 150 | YNd5 | hv | 0 | -9 | 9 | 0 | 1.5 | FALSE
40 MVA 110/10 kV | 0.05 | 18 | 0.34 | 40 | 10 | 110 | 16.2 | 150 | YNd5 | hv | 0 | -9 | 9 | 0 | 1.5 | FALSE
25 MVA 110/10 kV | 0.07 | 14 | 0.41 | 25 | 10 | 110 | 12 | 150 | YNd5 | hv | 0 | -9 | 9 | 0 | 1.5 | FALSE
0.25 MVA 20/0.4 kV | 0.32 | 0.8 | 1.44 | 0.25 | 0.4 | 20 | 6 | 150 | Yzn5 | hv | 0 | -2 | 2 | 0 | 2.5 | FALSE
0.4 MVA 20/0.4 kV | 0.3375 | 1.35 | 1.425 | 0.4 | 0.4 | 20 | 6 | 150 | Dyn5 | hv | 0 | -2 | 2 | 0 | 2.5 | FALSE
0.63 MVA 20/0.4 kV | 0.2619 | 1.65 | 1.206 | 0.63 | 0.4 | 20 | 6 | 150 | Dyn5 | hv | 0 | -2 | 2 | 0 | 2.5 | FALSE
0.25 MVA 10/0.4 kV | 0.24 | 0.6 | 1.2 | 0.25 | 0.4 | 10 | 4 | 150 | Dyn5 | hv | 0 | -2 | 2 | 0 | 2.5 | FALSE
0.4 MVA 10/0.4 kV | 0.2375 | 0.95 | 1.325 | 0.4 | 0.4 | 10 | 4 | 150 | Dyn5 | hv | 0 | -2 | 2 | 0 | 2.5 | FALSE
0.63 MVA 10/0.4 kV | 0.1873 | 1.18 | 1.0794 | 0.63 | 0.4 | 10 | 4 | 150 | Dyn5 | hv | 0 | -2 | 2 | 0 | 2.5 | FALSE

## trafo3w_std_types
| sn_hv_mva | sn_mv_mva | sn_lv_mva | vn_hv_kv | vn_mv_kv | vn_lv_kv | vk_hv_percent | vk_mv_percent | vk_lv_percent | vkr_hv_percent | vkr_mv_percent | vkr_lv_percent | pfe_kw | i0_percent | shift_mv_degree | shift_lv_degree | vector_group | tap_side | tap_neutral | tap_min | tap_max | tap_step_percent
63/25/38 MVA 110/20/10 kV | 63 | 25 | 38 | 110 | 20 | 10 | 10.4 | 10.4 | 10.4 | 0.28 | 0.32 | 0.35 | 35 | 0.89 | 0 | 0 | YN0yn0yn0 | hv | 0 | -10 | 10 | 1.2
63/25/38 MVA 110/10/10 kV | 63 | 25 | 38 | 110 | 10 | 10 | 10.4 | 10.4 | 10.4 | 0.28 | 0.32 | 0.35 | 35 | 0.89 | 0 | 0 | YN0yn0yn0 | hv | 0 | -10 | 10 | 1.2

## fuse_std_types
| fuse_type | i_rated_a | t_avg | t_min | t_total | x_avg | x_min | x_total
HV 100A | HV 100A | 100 | 0 | [10.0, 3.64, 0.854, 0.281, 0.1, 0.0531, 0.022, 0.01] | [10.0, 4.267, 1.21, 0.403, 0.1, 0.058, 0.022, 0.01] | 0 | [300.0, 350.0, 450.0, 550.0, 700.0, 850.0, 1200.0, 1752.0] | [600.0, 700.0, 900.0, 1150.0, 1665.0, 2000.0, 3000.0, 4313.0]
HV 10A | HV 10A | 10 | 0 | [10.0, 1675.0, 0.344, 0.156, 0.1, 0.0417, 0.0171, 0.01] | [10.0, 1.3, 0.3, 0.155, 0.1, 0.0555, 0.023, 0.01] | 0 | [30.0, 32.0, 35.0, 37.0, 39.0, 50.0, 70.0, 88.0] | [60.0, 70.0, 80.0, 87.0, 94.0, 110.0, 150.0, 216.0]
HV 125A | HV 125A | 125 | 0 | [10.0, 1.82, 0.344, 0.1, 0.0467, 0.0269, 0.01] | [10.0, 2.478, 0.426, 0.1, 0.0427, 0.0211, 0.01] | 0 | [375.0, 500.0, 700.0, 925.0, 1200.0, 1500.0, 2341.0] | [750.0, 1000.0, 1500.0, 2200.0, 3000.0, 4000.0, 5765.0]
HV 160A | HV 160A | 160 | 0 | [10.0, 4.15, 1.03, 0.198, 0.1, 0.051, 0.0172, 0.01] | [10.0, 2.3, 0.734, 0.274, 0.1, 0.046, 0.0177, 0.01] | 0 | [480.0, 550.0, 700.0, 1000.0, 1260.0, 1600.0, 2500.0, 3227.0] | [960.0, 1300.0, 1700.0, 2200.0, 2996.0, 4000.0, 6000.0, 7946.0]
HV 16A | HV 16A | 16 | 0 | [10.0, 0.352, 0.164, 0.1, 0.0649, 0.0342, 0.01] | [10.0, 2.34, 0.722, 0.181, 0.1, 0.055, 0.0296, 0.01] | 0 | [48.0, 60.0, 65.0, 71.0, 80.0, 100.0, 162.0] | [96.0, 110.0, 125.0, 150.0, 168.0, 200.0, 250.0, 398.0]
HV 200A | HV 200A | 200 | 0 | [10.0, 4.267, 1.21, 0.403, 0.1, 0.058, 0.022, 0.01] | [10.0, 3.73, 1.654, 0.328, 0.1, 0.0531, 0.019, 0.01] | 0 | [600.0, 700.0, 900.0, 1150.0, 1665.0, 2000.0, 3000.0, 4313.0] | [1200.0, 1500.0, 1800.0, 2700.0, 3960.0, 5000.0, 7500.0, 10620.0]
HV 20A | HV 20A | 20 | 0 | [10.0, 1.3, 0.3, 0.155, 0.1, 0.0555, 0.023, 0.01] | [10.0, 1.3, 0.161, 0.1, 0.0611, 0.0399, 0.0141, 0.01] | 0 | [60.0, 70.0, 80.0, 87.0, 94.0, 110.0, 150.0, 216.0] | [120.0, 150.0, 200.0, 223.0, 260.0, 300.0, 450.0, 532.0]
HV 25A | HV 25A | 25 | 0 | [10.0, 2.512, 0.833, 0.299, 0.1, 0.0372, 0.0223, 0.01] | [10.0, 3.125, 0.597, 0.198, 0.1, 0.0378, 0.022, 0.01] | 0 | [75.0, 82.0, 90.0, 100.0, 124.0, 170.0, 200.0, 289.0] | [150.0, 170.0, 210.0, 250.0, 294.0, 400.0, 500.0, 711.0]
HV 31.5A | HV 31.5A | 31.5 | 0 | [10.0, 2.34, 0.722, 0.181, 0.1, 0.055, 0.0296, 0.01] | [10.0, 2.84, 0.368, 0.164, 0.1, 0.0621, 0.0378, 0.0195, 0.01] | 0 | [95.0, 110.0, 125.0, 150.0, 165.0, 200.0, 250.0, 390.0] | [189.0, 220.0, 300.0, 350.0, 393.0, 450.0, 530.0, 700.0, 960.0]
HV 40A | HV 40A | 40 | 0 | [10.0, 1.3, 0.161, 0.1, 0.0611, 0.0399, 0.0141, 0.01] | [10.0, 2.05, 0.369, 0.198, 0.1, 0.051, 0.0298, 0.01] | 0 | [120.0, 150.0, 200.0, 223.0, 260.0, 300.0, 450.0, 532.0] | [240.0, 300.0, 400.0, 450.0, 530.0, 650.0, 800.0, 1311.0]
HV 50A | HV 50A | 50 | 0 | [10.0, 3.215, 0.597, 0.198, 0.1, 0.0378, 0.022, 0.01] | [10.0, 3.64, 0.854, 0.281, 0.1, 0.0531, 0.022, 0.01] | 0 | [150.0, 170.0, 210.0, 250.0, 294.0, 400.0, 500.0, 711.0] | [300.0, 350.0, 450.0, 550.0, 700.0, 850.0, 1200.0, 1752.0]
HV 6.3A | HV 6.3A | 6.3 | 0 | [10.0, 1.39, 0.344, 0.168, 0.1, 0.056, 0.0263, 0.01] | [10.0, 1.711, 0.516, 0.198, 0.1, 0.0634, 0.0303, 0.01] | 0 | [19.0, 19.5, 20.4, 20.8, 22.0, 25.0, 32.0, 48.0] | [38.0, 40.0, 43.0, 48.0, 53.0, 60.0, 75.0, 118.0]
HV 63A | HV 63A | 63 | 0 | [10.0, 2.84, 0.368, 0.164, 0.1, 0.0621, 0.0378, 0.0195, 0.01] | [10.0, 1.82, 0.344, 0.1, 0.0467, 0.0269, 0.01] | 0 | [189.0, 220.0, 300.0, 350.0, 393.0, 450.0, 530.0, 700.0, 961.0] | [378.0, 500.0, 700.0, 934.0, 1200.0, 1500.0, 2366.0]
HV 80A | HV 80A | 80 | 0 | [10.0, 2.05, 0.369, 0.198, 0.1, 0.051, 0.0298, 0.01] | [10.0, 4.15, 1.03, 0.198, 0.1, 0.051, 0.0172, 0.01] | 0 | [240.0, 300.0, 400.0, 450.0, 530.0, 650.0, 800.0, 1311.0] | [480.0, 550.0, 700.0, 1000.0, 1260.0, 1600.0, 2500.0, 3227.0]
Siemens NH-1-100 | Siemens NH-1-100 | 100 | [5400.0, 2000.0, 400.0, 20.0, 1.0, 0.2, 0.012, 0.004] | 0 | 0 | [150.0, 190.0, 250.0, 430.0, 900.0, 1250.0, 2700.0, 3600.0] | 0 | 0
Siemens NH-1-125 | Siemens NH-1-125 | 125 | [4800.0, 120.0, 7.0, 0.1, 0.004] | 0 | 0 | [180.0, 400.0, 740.0, 2000.0, 4250.0] | 0 | 0
Siemens NH-1-16 | Siemens NH-1-16 | 16 | [4000.0, 400.0, 2.0, 0.1, 0.04, 0.01] | 0 | 0 | [26.0, 35.0, 75.0, 150.0, 200.0, 300.0] | 0 | 0
Siemens NH-1-160 | Siemens NH-1-160 | 160 | [4800.0, 120.0, 7.0, 0.1, 0.004] | 0 | 0 | [210.0, 500.0, 900.0, 2300.0, 5000.0] | 0 | 0
Siemens NH-1-25 | Siemens NH-1-25 | 25 | [4000.0, 1000.0, 10.0, 0.2, 0.02, 0.01] | 0 | 0 | [40.0, 50.0, 100.0, 210.0, 400.0, 500.0] | 0 | 0
Siemens NH-1-50 | Siemens NH-1-50 | 50 | [4000.0, 40.0, 4.0, 1.0, 0.02, 0.01] | 0 | 0 | [86.0, 200.0, 300.0, 400.0, 1000.0, 1280.0] | 0 | 0
Siemens NH-1-63 | Siemens NH-1-63 | 63 | [4000.0, 100.0, 10.0, 2.0, 0.04, 0.01] | 0 | 0 | [100.0, 200.0, 300.0, 400.0, 1000.0, 1500.0] | 0 | 0
Siemens NH-1-80 | Siemens NH-1-80 | 80 | [4800.0, 120.0, 7.0, 0.1, 0.01] | 0 | 0 | [150.58, 250.0, 450.0, 1150.0, 2470.0] | 0 | 0
Siemens NH-2-1000 | Siemens NH-2-1000 | 1000 | [4800.0, 120.0, 7.0, 0.1, 0.004] | 0 | 0 | [1900.0, 3500.0, 8400.0, 24000.0, 52000.0] | 0 | 0
Siemens NH-2-200 | Siemens NH-2-200 | 200 | [4800.0, 120.0, 7.0, 0.1, 0.004] | 0 | 0 | [280.0, 650.0, 1200.0, 3000.0, 7000.0] | 0 | 0
Siemens NH-2-224 | Siemens NH-2-224 | 224 | [4800.0, 120.0, 7.0, 0.2, 0.04, 0.004] | 0 | 0 | [400.0, 750.0, 1453.0, 3025.0, 4315.0, 7600.0] | 0 | 0
Siemens NH-2-250 | Siemens NH-2-250 | 250 | [4800.0, 120.0, 7.0, 0.1, 0.004] | 0 | 0 | [450.0, 800.0, 1650.0, 4000.0, 8500.0] | 0 | 0
Siemens NH-2-315 | Siemens NH-2-315 | 315 | [4800.0, 120.0, 7.0, 0.1, 0.004] | 0 | 0 | [550.0, 920.0, 1900.0, 5000.0, 11000.0] | 0 | 0
Siemens NH-2-355 | Siemens NH-2-355 | 355 | [4800.0, 120.0, 6.0, 0.1, 0.004] | 0 | 0 | [650.0, 1116.27, 2350.0, 5840.0, 12790.0] | 0 | 0
Siemens NH-2-400 | Siemens NH-2-400 | 400 | [4800.0, 120.0, 7.0, 0.1, 0.004] | 0 | 0 | [720.0, 1350.0, 2800.0, 6500.0, 15000.0] | 0 | 0
Siemens NH-2-425 | Siemens NH-2-425 | 425 | [4800.0, 120.0, 7.0, 0.1, 0.004] | 0 | 0 | [850.0, 1500.0, 3050.0, 7500.0, 16500.0] | 0 | 0
Siemens NH-2-630 | Siemens NH-2-630 | 630 | [4800.0, 120.0, 7.0, 0.1, 0.004] | 0 | 0 | [1200.0, 2000.0, 4800.0, 12000.0, 26000.0] | 0 | 0

## dtypes
| element | column | dtype
0 | bus | name | object
1 | bus | vn_kv | float64
2 | bus | type | object
3 | bus | zone | object
4 | bus | in_service | bool
5 | load | name | object
6 | load | bus | uint32
7 | load | p_mw | float64
8 | load | q_mvar | float64
9 | load | const_z_percent | float64
10 | load | const_i_percent | float64
11 | load | sn_mva | float64
12 | load | scaling | float64
13 | load | in_service | bool
14 | load | type | object
15 | ext_grid | name | object
16 | ext_grid | bus | uint32
17 | ext_grid | vm_pu | float64
18 | ext_grid | va_degree | float64
19 | ext_grid | slack_weight | float64
20 | ext_grid | in_service | bool
21 | line | name | object
22 | line | std_type | object
23 | line | from_bus | uint32
24 | line | to_bus | uint32
25 | line | length_km | float64
26 | line | r_ohm_per_km | float64
27 | line | x_ohm_per_km | float64
28 | line | c_nf_per_km | float64
29 | line | g_us_per_km | float64
30 | line | max_i_ka | float64
31 | line | df | float64
32 | line | parallel | uint32
33 | line | type | object
34 | line | in_service | bool
35 | trafo | name | object
36 | trafo | std_type | object
37 | trafo | hv_bus | uint32
38 | trafo | lv_bus | uint32
39 | trafo | sn_mva | float64
40 | trafo | vn_hv_kv | float64
41 | trafo | vn_lv_kv | float64
42 | trafo | vk_percent | float64
43 | trafo | vkr_percent | float64
44 | trafo | pfe_kw | float64
45 | trafo | i0_percent | float64
46 | trafo | shift_degree | float64
47 | trafo | tap_side | object
48 | trafo | tap_neutral | int32
49 | trafo | tap_min | int32
50 | trafo | tap_max | int32
51 | trafo | tap_step_percent | float64
52 | trafo | tap_step_degree | float64
53 | trafo | tap_pos | int32
54 | trafo | tap_phase_shifter | bool
55 | trafo | parallel | uint32
56 | trafo | df | float64
57 | trafo | in_service | bool
58 | line_geodata | coords | object
59 | bus_geodata | x | float64
60 | bus_geodata | y | float64
61 | bus_geodata | coords | object

## parameters
| version | format_version | converged | OPF_converged | name | f_hz | sn_mva
0 | 2.14.6 | 2.14.0 | FALSE | FALSE |  | 50 | 1