## bus
| name | vn_kv | type | zone | in_service
0 | bus_LV_4194-3_0_6_node_0 | 0.4 | n |  | TRUE
1 | bus_LV_4194-3_0_6_node_2 | 0.4 | n |  | TRUE
2 | bus_LV_4194-3_0_6_node_3 | 0.4 | n |  | TRUE
3 | bus_LV_4194-3_0_6_node_4 | 0.4 | n |  | TRUE
4 | bus_LV_4194-3_0_6_node_5 | 0.4 | n |  | TRUE
5 | bus_LV_4194-3_0_6_node_123 | 0.4 | n |  | TRUE
6 | bus_LV_4194-3_0_6_node_6 | 0.4 | n |  | TRUE
7 | bus_LV_4194-3_0_6_node_7 | 0.4 | n |  | TRUE
8 | bus_LV_4194-3_0_6_node_26 | 0.4 | n |  | TRUE
9 | bus_LV_4194-3_0_6_node_75 | 0.4 | n |  | TRUE
10 | bus_LV_4194-3_0_6_node_121 | 0.4 | n |  | TRUE
11 | bus_LV_4194-3_0_6_node_25 | 0.4 | n |  | TRUE
12 | bus_LV_4194-3_0_6_node_122 | 0.4 | n |  | TRUE
13 | bus_LV_4194-3_0_6_node_21 | 0.4 | n |  | TRUE
14 | bus_LV_4194-3_0_6_node_8 | 0.4 | n |  | TRUE
15 | bus_LV_4194-3_0_6_node_10 | 0.4 | n |  | TRUE
16 | bus_LV_4194-3_0_6_node_9 | 0.4 | n |  | TRUE
17 | bus_LV_4194-3_0_6_node_11 | 0.4 | n |  | TRUE
18 | bus_LV_4194-3_0_6_node_12 | 0.4 | n |  | TRUE
19 | bus_LV_4194-3_0_6_node_14 | 0.4 | n |  | TRUE
20 | bus_LV_4194-3_0_6_node_15 | 0.4 | n |  | TRUE
21 | bus_LV_4194-3_0_6_node_16 | 0.4 | n |  | TRUE
22 | bus_LV_4194-3_0_6_node_17 | 0.4 | n |  | TRUE
23 | bus_LV_4194-3_0_6_node_13 | 0.4 | n |  | TRUE
24 | bus_LV_4194-3_0_6_node_99 | 0.4 | n |  | TRUE
25 | bus_LV_4194-3_0_6_node_103 | 0.4 | n |  | TRUE
26 | bus_LV_4194-3_0_6_node_73 | 0.4 | n |  | TRUE
27 | bus_LV_4194-3_0_6_node_57 | 0.4 | n |  | TRUE
28 | bus_LV_4194-3_0_6_node_72 | 0.4 | n |  | TRUE
29 | bus_LV_4194-3_0_6_node_58 | 0.4 | n |  | TRUE
30 | bus_LV_4194-3_0_6_node_56 | 0.4 | n |  | TRUE
31 | bus_LV_4194-3_0_6_node_115 | 0.4 | n |  | TRUE
32 | bus_LV_4194-3_0_6_node_37 | 0.4 | n |  | TRUE
33 | bus_LV_4194-3_0_6_node_38 | 0.4 | n |  | TRUE
34 | bus_LV_4194-3_0_6_node_102 | 0.4 | n |  | TRUE
35 | bus_LV_4194-3_0_6_node_34 | 0.4 | n |  | TRUE
36 | bus_LV_4194-3_0_6_node_94 | 0.4 | n |  | TRUE
37 | bus_LV_4194-3_0_6_node_71 | 0.4 | n |  | TRUE
38 | bus_LV_4194-3_0_6_node_68 | 0.4 | n |  | TRUE
39 | bus_LV_4194-3_0_6_node_116 | 0.4 | n |  | TRUE
40 | bus_LV_4194-3_0_6_node_18 | 0.4 | n |  | TRUE
41 | bus_LV_4194-3_0_6_node_19 | 0.4 | n |  | TRUE
42 | bus_LV_4194-3_0_6_node_20 | 0.4 | n |  | TRUE
43 | bus_LV_4194-3_0_6_node_22 | 0.4 | n |  | TRUE
44 | bus_LV_4194-3_0_6_node_125 | 0.4 | n |  | TRUE
45 | bus_LV_4194-3_0_6_node_126 | 0.4 | n |  | TRUE
46 | bus_LV_4194-3_0_6_node_23 | 0.4 | n |  | TRUE
47 | bus_LV_4194-3_0_6_node_24 | 0.4 | n |  | TRUE
48 | bus_LV_4194-3_0_6_node_60 | 0.4 | n |  | TRUE
49 | bus_LV_4194-3_0_6_node_114 | 0.4 | n |  | TRUE
50 | bus_LV_4194-3_0_6_node_127 | 0.4 | n |  | TRUE
51 | bus_LV_4194-3_0_6_node_124 | 0.4 | n |  | TRUE
52 | bus_LV_4194-3_0_6_node_54 | 0.4 | n |  | TRUE
53 | bus_LV_4194-3_0_6_node_86 | 0.4 | n |  | TRUE
54 | bus_LV_4194-3_0_6_node_84 | 0.4 | n |  | TRUE
55 | bus_LV_4194-3_0_6_node_53 | 0.4 | n |  | TRUE
56 | bus_LV_4194-3_0_6_node_62 | 0.4 | n |  | TRUE
57 | bus_LV_4194-3_0_6_node_59 | 0.4 | n |  | TRUE
58 | bus_LV_4194-3_0_6_node_65 | 0.4 | n |  | TRUE
59 | bus_LV_4194-3_0_6_node_55 | 0.4 | n |  | TRUE
60 | bus_LV_4194-3_0_6_node_104 | 0.4 | n |  | TRUE
61 | bus_LV_4194-3_0_6_node_113 | 0.4 | n |  | TRUE
62 | bus_LV_4194-3_0_6_node_74 | 0.4 | n |  | TRUE
63 | bus_LV_4194-3_0_6_node_120 | 0.4 | n |  | TRUE
64 | bus_LV_4194-3_0_6_node_27 | 0.4 | n |  | TRUE
65 | bus_LV_4194-3_0_6_node_28 | 0.4 | n |  | TRUE
66 | bus_LV_4194-3_0_6_node_29 | 0.4 | n |  | TRUE
67 | bus_LV_4194-3_0_6_node_30 | 0.4 | n |  | TRUE
68 | bus_LV_4194-3_0_6_node_31 | 0.4 | n |  | TRUE
69 | bus_LV_4194-3_0_6_node_69 | 0.4 | n |  | TRUE
70 | bus_LV_4194-3_0_6_node_70 | 0.4 | n |  | TRUE
71 | bus_LV_4194-3_0_6_node_67 | 0.4 | n |  | TRUE
72 | bus_LV_4194-3_0_6_node_80 | 0.4 | n |  | TRUE
73 | bus_LV_4194-3_0_6_node_32 | 0.4 | n |  | TRUE
74 | bus_LV_4194-3_0_6_node_33 | 0.4 | n |  | TRUE
75 | bus_LV_4194-3_0_6_node_35 | 0.4 | n |  | TRUE
76 | bus_LV_4194-3_0_6_node_36 | 0.4 | n |  | TRUE
77 | bus_LV_4194-3_0_6_node_88 | 0.4 | n |  | TRUE
78 | bus_LV_4194-3_0_6_node_87 | 0.4 | n |  | TRUE
79 | bus_LV_4194-3_0_6_node_97 | 0.4 | n |  | TRUE
80 | bus_LV_4194-3_0_6_node_98 | 0.4 | n |  | TRUE
81 | bus_LV_4194-3_0_6_node_95 | 0.4 | n |  | TRUE
82 | bus_LV_4194-3_0_6_node_101 | 0.4 | n |  | TRUE
83 | bus_LV_4194-3_0_6_node_39 | 0.4 | n |  | TRUE
84 | bus_LV_4194-3_0_6_node_40 | 0.4 | n |  | TRUE
85 | bus_LV_4194-3_0_6_node_41 | 0.4 | n |  | TRUE
86 | bus_LV_4194-3_0_6_node_42 | 0.4 | n |  | TRUE
87 | bus_LV_4194-3_0_6_node_45 | 0.4 | n |  | TRUE
88 | bus_LV_4194-3_0_6_node_44 | 0.4 | n |  | TRUE
89 | bus_LV_4194-3_0_6_node_43 | 0.4 | n |  | TRUE
90 | bus_LV_4194-3_0_6_node_46 | 0.4 | n |  | TRUE
91 | bus_LV_4194-3_0_6_node_47 | 0.4 | n |  | TRUE
92 | bus_LV_4194-3_0_6_node_48 | 0.4 | n |  | TRUE
93 | bus_LV_4194-3_0_6_node_50 | 0.4 | n |  | TRUE
94 | bus_LV_4194-3_0_6_node_51 | 0.4 | n |  | TRUE
95 | bus_LV_4194-3_0_6_node_49 | 0.4 | n |  | TRUE
96 | bus_LV_4194-3_0_6_node_81 | 0.4 | n |  | TRUE
97 | bus_LV_4194-3_0_6_node_83 | 0.4 | n |  | TRUE
98 | bus_LV_4194-3_0_6_node_76 | 0.4 | n |  | TRUE
99 | bus_LV_4194-3_0_6_node_63 | 0.4 | n |  | TRUE
100 | bus_LV_4194-3_0_6_node_82 | 0.4 | n |  | TRUE
101 | bus_LV_4194-3_0_6_node_64 | 0.4 | n |  | TRUE
102 | bus_LV_4194-3_0_6_node_77 | 0.4 | n |  | TRUE
103 | bus_LV_4194-3_0_6_node_66 | 0.4 | n |  | TRUE
104 | bus_LV_4194-3_0_6_node_61 | 0.4 | n |  | TRUE
105 | bus_LV_4194-3_0_6_node_52 | 0.4 | n |  | TRUE
106 | bus_LV_4194-3_0_6_node_90 | 0.4 | n |  | TRUE
107 | bus_LV_4194-3_0_6_node_89 | 0.4 | n |  | TRUE
108 | bus_LV_4194-3_0_6_node_105 | 0.4 | n |  | TRUE
109 | bus_LV_4194-3_0_6_node_91 | 0.4 | n |  | TRUE
110 | bus_LV_4194-3_0_6_node_92 | 0.4 | n |  | TRUE
111 | bus_LV_4194-3_0_6_node_96 | 0.4 | n |  | TRUE
112 | bus_LV_4194-3_0_6_node_100 | 0.4 | n |  | TRUE
113 | bus_LV_4194-3_0_6_node_106 | 0.4 | n |  | TRUE
114 | bus_LV_4194-3_0_6_node_107 | 0.4 | n |  | TRUE
115 | bus_LV_4194-3_0_6_node_108 | 0.4 | n |  | TRUE
116 | bus_LV_4194-3_0_6_node_109 | 0.4 | n |  | TRUE
117 | bus_LV_4194-3_0_6_node_111 | 0.4 | n |  | TRUE
118 | bus_LV_4194-3_0_6_node_112 | 0.4 | n |  | TRUE
119 | bus_LV_4194-3_0_6_node_117 | 0.4 | n |  | TRUE
120 | bus_LV_4194-3_0_6_node_118 | 0.4 | n |  | TRUE
121 | bus_LV_4194-3_0_6_node_119 | 0.4 | n |  | TRUE
122 | bus_MV_427_0_node_43 | 20 | n |  | TRUE

## load
| name | bus | p_mw | q_mvar | const_z_percent | const_i_percent | sn_mva | scaling | in_service | type
0 | LV_4194-3_0_6_load_0 | 0 | 0.0012295 | 0.00030813 | 0 | 0 |  | 1 | TRUE | wye
1 | LV_4194-3_0_6_load_3 | 2 | 0.0010321 | 0.00025867 | 0 | 0 |  | 1 | TRUE | wye
2 | LV_4194-3_0_6_load_123 | 5 | 0.0049763 | 0.0012472 | 0 | 0 |  | 1 | TRUE | wye
3 | LV_4194-3_0_6_load_6 | 6 | 0.00066117 | 0.00016571 | 0 | 0 |  | 1 | TRUE | wye
4 | LV_4194-3_0_6_load_75 | 9 | 0.0026717 | 0.00066959 | 0 | 0 |  | 1 | TRUE | wye
5 | LV_4194-3_0_6_load_122 | 12 | 0.0010237 | 0.00025656 | 0 | 0 |  | 1 | TRUE | wye
6 | LV_4194-3_0_6_load_8 | 14 | 0.003541 | 0.00088747 | 0 | 0 |  | 1 | TRUE | wye
7 | LV_4194-3_0_6_load_12 | 18 | 0.0093384 | 0.0023404 | 0 | 0 |  | 1 | TRUE | wye
8 | LV_4194-3_0_6_load_16 | 21 | 0.0076367 | 0.0019139 | 0 | 0 |  | 1 | TRUE | wye
9 | LV_4194-3_0_6_load_17 | 22 | 0.0031583 | 0.00079154 | 0 | 0 |  | 1 | TRUE | wye
10 | LV_4194-3_0_6_load_99 | 24 | 0.012318 | 0.0030872 | 0 | 0 |  | 1 | TRUE | wye
11 | LV_4194-3_0_6_load_103 | 25 | 0.0046233 | 0.0011587 | 0 | 0 |  | 1 | TRUE | wye
12 | LV_4194-3_0_6_load_73 | 26 | 0.0097029 | 0.0024318 | 0 | 0 |  | 1 | TRUE | wye
13 | LV_4194-3_0_6_load_57 | 27 | 0.004062 | 0.001018 | 0 | 0 |  | 1 | TRUE | wye
14 | LV_4194-3_0_6_load_72 | 28 | 0.0029242 | 0.00073288 | 0 | 0 |  | 1 | TRUE | wye
15 | LV_4194-3_0_6_load_56 | 30 | 0.0038416 | 0.00096279 | 0 | 0 |  | 1 | TRUE | wye
16 | LV_4194-3_0_6_load_115 | 31 | 0.003606 | 0.00090376 | 0 | 0 |  | 1 | TRUE | wye
17 | LV_4194-3_0_6_load_102 | 34 | 0.00082129 | 0.00020583 | 0 | 0 |  | 1 | TRUE | wye
18 | LV_4194-3_0_6_load_94 | 36 | 0.0025922 | 0.00064966 | 0 | 0 |  | 1 | TRUE | wye
19 | LV_4194-3_0_6_load_71 | 37 | 0.0051722 | 0.0012963 | 0 | 0 |  | 1 | TRUE | wye
20 | LV_4194-3_0_6_load_68 | 38 | 0.0038416 | 0.00096279 | 0 | 0 |  | 1 | TRUE | wye
21 | LV_4194-3_0_6_load_116 | 39 | 0.0062761 | 0.0015729 | 0 | 0 |  | 1 | TRUE | wye
22 | LV_4194-3_0_6_load_18 | 40 | 0.0068968 | 0.0017285 | 0 | 0 |  | 1 | TRUE | wye
23 | LV_4194-3_0_6_load_20 | 42 | 0.024233 | 0.0060733 | 0 | 0 |  | 1 | TRUE | wye
24 | LV_4194-3_0_6_load_126 | 45 | 0.0025409 | 0.00063682 | 0 | 0 |  | 1 | TRUE | wye
25 | LV_4194-3_0_6_load_114 | 49 | 0.0015383 | 0.00038553 | 0 | 0 |  | 1 | TRUE | wye
26 | LV_4194-3_0_6_load_127 | 50 | 0.011003 | 0.0027575 | 0 | 0 |  | 1 | TRUE | wye
27 | LV_4194-3_0_6_load_124 | 51 | 0.013455 | 0.0033721 | 0 | 0 |  | 1 | TRUE | wye
28 | LV_4194-3_0_6_load_84 | 54 | 0.01638 | 0.0041052 | 0 | 0 |  | 1 | TRUE | wye
29 | LV_4194-3_0_6_load_62 | 56 | 0.028848 | 0.0072301 | 0 | 0 |  | 1 | TRUE | wye
30 | LV_4194-3_0_6_load_59 | 57 | 0.016697 | 0.0041848 | 0 | 0 |  | 1 | TRUE | wye
31 | LV_4194-3_0_6_load_65 | 58 | 0.023095 | 0.005788 | 0 | 0 |  | 1 | TRUE | wye
32 | LV_4194-3_0_6_load_104 | 60 | 0.0010071 | 0.00025241 | 0 | 0 |  | 1 | TRUE | wye
33 | LV_4194-3_0_6_load_113 | 61 | 0.0088158 | 0.0022094 | 0 | 0 |  | 1 | TRUE | wye
34 | LV_4194-3_0_6_load_74 | 62 | 0.026947 | 0.0067535 | 0 | 0 |  | 1 | TRUE | wye
35 | LV_4194-3_0_6_load_120 | 63 | 0.0009183 | 0.00023015 | 0 | 0 |  | 1 | TRUE | wye
36 | LV_4194-3_0_6_load_27 | 64 | 0.0032696 | 0.00081943 | 0 | 0 |  | 1 | TRUE | wye
37 | LV_4194-3_0_6_load_28 | 65 | 0.0031716 | 0.00079487 | 0 | 0 |  | 1 | TRUE | wye
38 | LV_4194-3_0_6_load_29 | 66 | 0.01944 | 0.0048722 | 0 | 0 |  | 1 | TRUE | wye
39 | LV_4194-3_0_6_load_30 | 67 | 0.0031695 | 0.00079434 | 0 | 0 |  | 1 | TRUE | wye
40 | LV_4194-3_0_6_load_31 | 68 | 0.001472 | 0.00036892 | 0 | 0 |  | 1 | TRUE | wye
41 | LV_4194-3_0_6_load_69 | 69 | 0.0029543 | 0.00074041 | 0 | 0 |  | 1 | TRUE | wye
42 | LV_4194-3_0_6_load_70 | 70 | 0.0015378 | 0.00038541 | 0 | 0 |  | 1 | TRUE | wye
43 | LV_4194-3_0_6_load_67 | 71 | 0.0029543 | 0.00074041 | 0 | 0 |  | 1 | TRUE | wye
44 | LV_4194-3_0_6_load_80 | 72 | 0.0015378 | 0.00038541 | 0 | 0 |  | 1 | TRUE | wye
45 | LV_4194-3_0_6_load_32 | 73 | 0.0090177 | 0.0022601 | 0 | 0 |  | 1 | TRUE | wye
46 | LV_4194-3_0_6_load_33 | 74 | 0.0047178 | 0.0011824 | 0 | 0 |  | 1 | TRUE | wye
47 | LV_4194-3_0_6_load_88 | 77 | 0.0064614 | 0.0016194 | 0 | 0 |  | 1 | TRUE | wye
48 | LV_4194-3_0_6_load_87 | 78 | 0.0032278 | 0.00080896 | 0 | 0 |  | 1 | TRUE | wye
49 | LV_4194-3_0_6_load_98 | 80 | 0.0066945 | 0.0016778 | 0 | 0 |  | 1 | TRUE | wye
50 | LV_4194-3_0_6_load_95 | 81 | 0.011806 | 0.0029588 | 0 | 0 |  | 1 | TRUE | wye
51 | LV_4194-3_0_6_load_101 | 82 | 0.0024036 | 0.0006024 | 0 | 0 |  | 1 | TRUE | wye
52 | LV_4194-3_0_6_load_39 | 83 | 0.0036747 | 0.00092097 | 0 | 0 |  | 1 | TRUE | wye
53 | LV_4194-3_0_6_load_40 | 84 | 0.0053066 | 0.0013299 | 0 | 0 |  | 1 | TRUE | wye
54 | LV_4194-3_0_6_load_41 | 85 | 0.0046556 | 0.0011668 | 0 | 0 |  | 1 | TRUE | wye
55 | LV_4194-3_0_6_load_42 | 86 | 0.0031376 | 0.00078635 | 0 | 0 |  | 1 | TRUE | wye
56 | LV_4194-3_0_6_load_43 | 89 | 0.0080019 | 0.0020055 | 0 | 0 |  | 1 | TRUE | wye
57 | LV_4194-3_0_6_load_46 | 90 | 0.014299 | 0.0035836 | 0 | 0 |  | 1 | TRUE | wye
58 | LV_4194-3_0_6_load_47 | 91 | 0.0040381 | 0.001012 | 0 | 0 |  | 1 | TRUE | wye
59 | LV_4194-3_0_6_load_51 | 94 | 0.015612 | 0.0039129 | 0 | 0 |  | 1 | TRUE | wye
60 | LV_4194-3_0_6_load_83 | 97 | 0.0081914 | 0.0020529 | 0 | 0 |  | 1 | TRUE | wye
61 | LV_4194-3_0_6_load_63 | 99 | 0.026244 | 0.0065773 | 0 | 0 |  | 1 | TRUE | wye
62 | LV_4194-3_0_6_load_82 | 100 | 0.0065276 | 0.001636 | 0 | 0 |  | 1 | TRUE | wye
63 | LV_4194-3_0_6_load_64 | 101 | 0.020306 | 0.0050892 | 0 | 0 |  | 1 | TRUE | wye
64 | LV_4194-3_0_6_load_77 | 102 | 0.012155 | 0.0030463 | 0 | 0 |  | 1 | TRUE | wye
65 | LV_4194-3_0_6_load_52 | 105 | 0.022729 | 0.0056964 | 0 | 0 |  | 1 | TRUE | wye
66 | LV_4194-3_0_6_load_90 | 106 | 0.0041894 | 0.00105 | 0 | 0 |  | 1 | TRUE | wye
67 | LV_4194-3_0_6_load_89 | 107 | 0.0037505 | 0.00093996 | 0 | 0 |  | 1 | TRUE | wye
68 | LV_4194-3_0_6_load_105 | 108 | 0.00020042 | 5.0231e-05 | 0 | 0 |  | 1 | TRUE | wye
69 | LV_4194-3_0_6_load_91 | 109 | 0.0040713 | 0.0010204 | 0 | 0 |  | 1 | TRUE | wye
70 | LV_4194-3_0_6_load_96 | 111 | 0.014446 | 0.0036206 | 0 | 0 |  | 1 | TRUE | wye
71 | LV_4194-3_0_6_load_106 | 113 | 0.0003378 | 8.4662e-05 | 0 | 0 |  | 1 | TRUE | wye
72 | LV_4194-3_0_6_load_107 | 114 | 0.00020256 | 5.0765e-05 | 0 | 0 |  | 1 | TRUE | wye
73 | LV_4194-3_0_6_load_108 | 115 | 0.00019698 | 4.9368e-05 | 0 | 0 |  | 1 | TRUE | wye
74 | LV_4194-3_0_6_load_109 | 116 | 0.00021162 | 5.3038e-05 | 0 | 0 |  | 1 | TRUE | wye
75 | LV_4194-3_0_6_load_111 | 117 | 0.0038735 | 0.00097078 | 0 | 0 |  | 1 | TRUE | wye
76 | LV_4194-3_0_6_load_112 | 118 | 0.0023815 | 0.00059685 | 0 | 0 |  | 1 | TRUE | wye
77 | LV_4194-3_0_6_load_117 | 119 | 0.0010635 | 0.00026654 | 0 | 0 |  | 1 | TRUE | wye
78 | LV_4194-3_0_6_load_118 | 120 | 0.000385 | 9.6491e-05 | 0 | 0 |  | 1 | TRUE | wye
79 | LV_4194-3_0_6_load_119 | 121 | 0.00041652 | 0.00010439 | 0 | 0 |  | 1 | TRUE | wye

## ext_grid
| name | bus | vm_pu | va_degree | slack_weight | in_service
0 |  | 70 | 1 | 0 | 1 | TRUE

## line
| name | std_type | from_bus | to_bus | length_km | r_ohm_per_km | x_ohm_per_km | c_nf_per_km | g_us_per_km | max_i_ka | df | parallel | type | in_service
0 | LV_4194-3_0_6_line_0 |  | 0 | 1 | 0.015385 | 0.125 | 0.08 | 261 | 0 | 0.364 | 1 | 1 | cs | TRUE
1 | LV_4194-3_0_6_line_1 |  | 1 | 2 | 0.018137 | 0.125 | 0.08 | 261 | 0 | 0.364 | 1 | 1 | cs | TRUE
2 | LV_4194-3_0_6_line_2 |  | 1 | 3 | 0.007035 | 0.125 | 0.08 | 261 | 0 | 0.364 | 1 | 1 | cs | TRUE
3 | LV_4194-3_0_6_line_3 |  | 2 | 4 | 0.021671 | 0.125 | 0.08 | 261 | 0 | 0.364 | 1 | 1 | cs | TRUE
4 | LV_4194-3_0_6_line_4 |  | 3 | 5 | 0.030902 | 0.125 | 0.08 | 261 | 0 | 0.364 | 1 | 1 | cs | TRUE
5 | LV_4194-3_0_6_line_5 |  | 4 | 6 | 0.01498 | 0.125 | 0.08 | 261 | 0 | 0.364 | 1 | 1 | cs | TRUE
6 | LV_4194-3_0_6_line_6 |  | 4 | 7 | 0.004007 | 0.125 | 0.08 | 261 | 0 | 0.364 | 1 | 1 | cs | TRUE
7 | LV_4194-3_0_6_line_7 |  | 5 | 13 | 0.024599 | 0.125 | 0.08 | 261 | 0 | 0.364 | 1 | 1 | cs | TRUE
8 | LV_4194-3_0_6_line_8 |  | 7 | 12 | 0.039041 | 0.125 | 0.08 | 261 | 0 | 0.364 | 1 | 1 | cs | TRUE
9 | LV_4194-3_0_6_line_9 |  | 8 | 9 | 0.055707 | 0.125 | 0.08 | 261 | 0 | 0.364 | 1 | 1 | cs | TRUE
10 | LV_4194-3_0_6_line_10 |  | 8 | 10 | 0.004049 | 0.125 | 0.08 | 261 | 0 | 0.364 | 1 | 1 | cs | TRUE
11 | LV_4194-3_0_6_line_11 |  | 8 | 11 | 0.038555 | 0.125 | 0.08 | 261 | 0 | 0.364 | 1 | 1 | cs | TRUE
12 | LV_4194-3_0_6_line_12 |  | 9 | 62 | 0.048864 | 0.125 | 0.08 | 261 | 0 | 0.364 | 1 | 1 | cs | TRUE
13 | LV_4194-3_0_6_line_13 |  | 10 | 63 | 0.022588 | 0.125 | 0.08 | 261 | 0 | 0.364 | 1 | 1 | cs | TRUE
14 | LV_4194-3_0_6_line_14 |  | 10 | 12 | 0.0037386 | 0.125 | 0.08 | 261 | 0 | 0.364 | 1 | 1 | cs | TRUE
15 | LV_4194-3_0_6_line_15 |  | 11 | 45 | 0.010088 | 0.125 | 0.08 | 261 | 0 | 0.364 | 1 | 1 | cs | TRUE
16 | LV_4194-3_0_6_line_16 |  | 13 | 41 | 0.002945 | 0.125 | 0.08 | 261 | 0 | 0.364 | 1 | 1 | cs | TRUE
17 | LV_4194-3_0_6_line_17 |  | 14 | 15 | 0.014327 | 0.125 | 0.08 | 261 | 0 | 0.364 | 1 | 1 | cs | TRUE
18 | LV_4194-3_0_6_line_18 |  | 15 | 20 | 0.004001 | 0.125 | 0.08 | 261 | 0 | 0.364 | 1 | 3 | cs | TRUE
19 | LV_4194-3_0_6_line_19 |  | 15 | 21 | 0.075822 | 0.125 | 0.08 | 261 | 0 | 0.364 | 1 | 1 | cs | TRUE
20 | LV_4194-3_0_6_line_20 |  | 15 | 22 | 0.018741 | 0.125 | 0.08 | 261 | 0 | 0.364 | 1 | 3 | cs | TRUE
21 | LV_4194-3_0_6_line_21 |  | 16 | 17 | 0.029926 | 0.125 | 0.08 | 261 | 0 | 0.364 | 1 | 1 | cs | TRUE
22 | LV_4194-3_0_6_line_22 |  | 16 | 18 | 0.038299 | 0.125 | 0.08 | 261 | 0 | 0.364 | 1 | 1 | cs | TRUE
23 | LV_4194-3_0_6_line_23 |  | 16 | 19 | 0.0064662 | 0.125 | 0.08 | 261 | 0 | 0.364 | 1 | 1 | cs | TRUE
24 | LV_4194-3_0_6_line_24 |  | 17 | 23 | 0.003731 | 0.125 | 0.08 | 261 | 0 | 0.364 | 1 | 1 | cs | TRUE
25 | LV_4194-3_0_6_line_25 |  | 17 | 24 | 0.023436 | 0.125 | 0.08 | 261 | 0 | 0.364 | 1 | 1 | cs | TRUE
26 | LV_4194-3_0_6_line_26 |  | 18 | 25 | 0.037716 | 0.125 | 0.08 | 261 | 0 | 0.364 | 1 | 1 | cs | TRUE
27 | LV_4194-3_0_6_line_27 |  | 19 | 27 | 0.044285 | 0.125 | 0.08 | 261 | 0 | 0.364 | 1 | 1 | cs | TRUE
28 | LV_4194-3_0_6_line_28 |  | 19 | 28 | 0.016033 | 0.125 | 0.08 | 261 | 0 | 0.364 | 1 | 1 | cs | TRUE
29 | LV_4194-3_0_6_line_29 |  | 20 | 29 | 0.013494 | 0.125 | 0.08 | 261 | 0 | 0.364 | 1 | 3 | cs | TRUE
30 | LV_4194-3_0_6_line_30 |  | 20 | 30 | 0.004975 | 0.125 | 0.08 | 261 | 0 | 0.364 | 1 | 2 | cs | TRUE
31 | LV_4194-3_0_6_line_31 |  | 22 | 31 | 0.019611 | 0.125 | 0.08 | 261 | 0 | 0.364 | 1 | 3 | cs | TRUE
32 | LV_4194-3_0_6_line_32 |  | 23 | 26 | 0.020898 | 0.125 | 0.08 | 261 | 0 | 0.364 | 1 | 1 | cs | TRUE
33 | LV_4194-3_0_6_line_33 |  | 25 | 36 | 0.012192 | 0.125 | 0.08 | 261 | 0 | 0.364 | 1 | 1 | cs | TRUE
34 | LV_4194-3_0_6_line_34 |  | 26 | 33 | 0.019998 | 0.125 | 0.08 | 261 | 0 | 0.364 | 1 | 1 | cs | TRUE
35 | LV_4194-3_0_6_line_35 |  | 27 | 30 | 0.029156 | 0.125 | 0.08 | 261 | 0 | 0.364 | 1 | 1 | cs | TRUE
36 | LV_4194-3_0_6_line_36 |  | 28 | 37 | 0.0017703 | 0.125 | 0.08 | 261 | 0 | 0.364 | 1 | 1 | cs | TRUE
37 | LV_4194-3_0_6_line_37 |  | 29 | 38 | 0.022976 | 0.125 | 0.08 | 261 | 0 | 0.364 | 1 | 3 | cs | TRUE
38 | LV_4194-3_0_6_line_38 |  | 31 | 39 | 0.02505 | 0.125 | 0.08 | 261 | 0 | 0.364 | 1 | 3 | cs | TRUE
39 | LV_4194-3_0_6_line_39 |  | 32 | 33 | 0.028278 | 0.125 | 0.08 | 261 | 0 | 0.364 | 1 | 1 | cs | TRUE
40 | LV_4194-3_0_6_line_40 |  | 32 | 34 | 0.011434 | 0.125 | 0.08 | 261 | 0 | 0.364 | 1 | 1 | cs | TRUE
41 | LV_4194-3_0_6_line_41 |  | 33 | 35 | 0.060481 | 0.125 | 0.08 | 261 | 0 | 0.364 | 1 | 1 | cs | TRUE
42 | LV_4194-3_0_6_line_42 |  | 34 | 82 | 0.020667 | 0.125 | 0.08 | 261 | 0 | 0.364 | 1 | 1 | cs | TRUE
43 | LV_4194-3_0_6_line_43 |  | 35 | 73 | 0.017873 | 0.125 | 0.08 | 261 | 0 | 0.364 | 1 | 1 | cs | TRUE
44 | LV_4194-3_0_6_line_44 |  | 36 | 111 | 0.024244 | 0.125 | 0.08 | 261 | 0 | 0.364 | 1 | 1 | cs | TRUE
45 | LV_4194-3_0_6_line_45 |  | 36 | 110 | 0.075958 | 0.125 | 0.08 | 261 | 0 | 0.364 | 1 | 1 | cs | TRUE
46 | LV_4194-3_0_6_line_46 |  | 37 | 87 | 0.017527 | 0.125 | 0.08 | 261 | 0 | 0.364 | 1 | 1 | cs | TRUE
47 | LV_4194-3_0_6_line_47 |  | 38 | 71 | 0.016695 | 0.125 | 0.08 | 261 | 0 | 0.364 | 1 | 3 | cs | TRUE
48 | LV_4194-3_0_6_line_48 |  | 39 | 119 | 0.026325 | 0.125 | 0.08 | 261 | 0 | 0.364 | 1 | 3 | cs | TRUE
49 | LV_4194-3_0_6_line_49 |  | 40 | 41 | 0.026251 | 0.125 | 0.08 | 261 | 0 | 0.364 | 1 | 1 | cs | TRUE
50 | LV_4194-3_0_6_line_50 |  | 40 | 42 | 0.01545 | 0.125 | 0.08 | 261 | 0 | 0.364 | 1 | 1 | cs | TRUE
51 | LV_4194-3_0_6_line_51 |  | 43 | 44 | 0.015567 | 0.125 | 0.08 | 261 | 0 | 0.364 | 1 | 1 | cs | TRUE
52 | LV_4194-3_0_6_line_52 |  | 43 | 45 | 0.0050858 | 0.125 | 0.08 | 261 | 0 | 0.364 | 1 | 1 | cs | TRUE
53 | LV_4194-3_0_6_line_53 |  | 44 | 50 | 0.0075347 | 0.125 | 0.08 | 261 | 0 | 0.364 | 1 | 1 | cs | TRUE
54 | LV_4194-3_0_6_line_54 |  | 44 | 51 | 0.016555 | 0.125 | 0.08 | 261 | 0 | 0.364 | 1 | 1 | cs | TRUE
55 | LV_4194-3_0_6_line_55 |  | 46 | 47 | 0.023858 | 0.125 | 0.08 | 261 | 0 | 0.364 | 1 | 1 | cs | TRUE
56 | LV_4194-3_0_6_line_56 |  | 46 | 48 | 0.032707 | 0.125 | 0.08 | 261 | 0 | 0.364 | 1 | 1 | cs | TRUE
57 | LV_4194-3_0_6_line_57 |  | 47 | 49 | 0.014182 | 0.125 | 0.08 | 261 | 0 | 0.364 | 1 | 1 | cs | TRUE
58 | LV_4194-3_0_6_line_58 |  | 48 | 56 | 0.032007 | 0.125 | 0.08 | 261 | 0 | 0.364 | 1 | 1 | cs | TRUE
59 | LV_4194-3_0_6_line_59 |  | 48 | 57 | 0.015599 | 0.125 | 0.08 | 261 | 0 | 0.364 | 1 | 1 | cs | TRUE
60 | LV_4194-3_0_6_line_60 |  | 49 | 61 | 0.0090445 | 0.125 | 0.08 | 261 | 0 | 0.364 | 1 | 1 | cs | TRUE
61 | LV_4194-3_0_6_line_61 |  | 52 | 53 | 0.013089 | 0.125 | 0.08 | 261 | 0 | 0.364 | 1 | 1 | cs | TRUE
62 | LV_4194-3_0_6_line_62 |  | 52 | 54 | 0.059491 | 0.125 | 0.08 | 261 | 0 | 0.364 | 1 | 1 | cs | TRUE
63 | LV_4194-3_0_6_line_63 |  | 52 | 55 | 0.005997 | 0.125 | 0.08 | 261 | 0 | 0.364 | 1 | 1 | cs | TRUE
64 | LV_4194-3_0_6_line_64 |  | 53 | 60 | 0.024613 | 0.125 | 0.08 | 261 | 0 | 0.364 | 1 | 1 | cs | TRUE
65 | LV_4194-3_0_6_line_65 |  | 55 | 59 | 0.024763 | 0.125 | 0.08 | 261 | 0 | 0.364 | 1 | 1 | cs | TRUE
66 | LV_4194-3_0_6_line_66 |  | 55 | 105 | 0.0030998 | 0.125 | 0.08 | 261 | 0 | 0.364 | 1 | 1 | cs | TRUE
67 | LV_4194-3_0_6_line_67 |  | 57 | 104 | 0.013126 | 0.125 | 0.08 | 261 | 0 | 0.364 | 1 | 1 | cs | TRUE
68 | LV_4194-3_0_6_line_68 |  | 58 | 59 | 0.02548 | 0.125 | 0.08 | 261 | 0 | 0.364 | 1 | 1 | cs | TRUE
69 | LV_4194-3_0_6_line_69 |  | 59 | 103 | 0.031143 | 0.125 | 0.08 | 261 | 0 | 0.364 | 1 | 1 | cs | TRUE
70 | LV_4194-3_0_6_line_70 |  | 60 | 108 | 0.039955 | 0.125 | 0.08 | 261 | 0 | 0.364 | 1 | 1 | cs | TRUE
71 | LV_4194-3_0_6_line_71 |  | 61 | 118 | 0.011037 | 0.125 | 0.08 | 261 | 0 | 0.364 | 1 | 1 | cs | TRUE
72 | LV_4194-3_0_6_line_72 |  | 63 | 121 | 0.028352 | 0.125 | 0.08 | 261 | 0 | 0.364 | 1 | 1 | cs | TRUE
73 | LV_4194-3_0_6_line_73 |  | 64 | 65 | 0.013928 | 0.125 | 0.08 | 261 | 0 | 0.364 | 1 | 3 | cs | TRUE
74 | LV_4194-3_0_6_line_74 |  | 64 | 66 | 0.0043266 | 0.125 | 0.08 | 261 | 0 | 0.364 | 1 | 3 | cs | TRUE
75 | LV_4194-3_0_6_line_75 |  | 65 | 67 | 0.0067515 | 0.125 | 0.08 | 261 | 0 | 0.364 | 1 | 3 | cs | TRUE
76 | LV_4194-3_0_6_line_76 |  | 66 | 68 | 0.0026577 | 0.125 | 0.08 | 261 | 0 | 0.364 | 1 | 3 | cs | TRUE
77 | LV_4194-3_0_6_line_77 |  | 67 | 69 | 0.016197 | 0.125 | 0.08 | 261 | 0 | 0.364 | 1 | 3 | cs | TRUE
78 | LV_4194-3_0_6_line_78 |  | 68 | 70 | 0.015417 | 0.125 | 0.08 | 261 | 0 | 0.364 | 1 | 3 | cs | TRUE
79 | LV_4194-3_0_6_line_79 |  | 69 | 71 | 0.0064942 | 0.125 | 0.08 | 261 | 0 | 0.364 | 1 | 3 | cs | TRUE
80 | LV_4194-3_0_6_line_80 |  | 70 | 72 | 0.006798 | 0.125 | 0.08 | 261 | 0 | 0.364 | 1 | 3 | cs | TRUE
81 | LV_4194-3_0_6_line_81 |  | 72 | 96 | 0.023012 | 0.125 | 0.08 | 261 | 0 | 0.364 | 1 | 3 | cs | TRUE
82 | LV_4194-3_0_6_line_82 |  | 73 | 74 | 0.037849 | 0.125 | 0.08 | 261 | 0 | 0.364 | 1 | 1 | cs | TRUE
83 | LV_4194-3_0_6_line_83 |  | 74 | 75 | 0.042242 | 0.125 | 0.08 | 261 | 0 | 0.364 | 1 | 1 | cs | TRUE
84 | LV_4194-3_0_6_line_84 |  | 75 | 76 | 0.050682 | 0.125 | 0.08 | 261 | 0 | 0.364 | 1 | 1 | cs | TRUE
85 | LV_4194-3_0_6_line_85 |  | 76 | 77 | 0.047419 | 0.125 | 0.08 | 261 | 0 | 0.364 | 1 | 1 | cs | TRUE
86 | LV_4194-3_0_6_line_86 |  | 77 | 78 | 0.010498 | 0.125 | 0.08 | 261 | 0 | 0.364 | 1 | 1 | cs | TRUE
87 | LV_4194-3_0_6_line_87 |  | 79 | 80 | 0.022103 | 0.125 | 0.08 | 261 | 0 | 0.364 | 1 | 1 | cs | TRUE
88 | LV_4194-3_0_6_line_88 |  | 79 | 81 | 0.020301 | 0.125 | 0.08 | 261 | 0 | 0.364 | 1 | 1 | cs | TRUE
89 | LV_4194-3_0_6_line_89 |  | 80 | 112 | 0.012689 | 0.125 | 0.08 | 261 | 0 | 0.364 | 1 | 1 | cs | TRUE
90 | LV_4194-3_0_6_line_90 |  | 82 | 112 | 0.013774 | 0.125 | 0.08 | 261 | 0 | 0.364 | 1 | 1 | cs | TRUE
91 | LV_4194-3_0_6_line_91 |  | 83 | 84 | 0.010469 | 0.125 | 0.08 | 261 | 0 | 0.364 | 1 | 1 | cs | TRUE
92 | LV_4194-3_0_6_line_92 |  | 83 | 85 | 0.0045427 | 0.125 | 0.08 | 261 | 0 | 0.364 | 1 | 1 | cs | TRUE
93 | LV_4194-3_0_6_line_93 |  | 84 | 86 | 0.04313 | 0.125 | 0.08 | 261 | 0 | 0.364 | 1 | 1 | cs | TRUE
94 | LV_4194-3_0_6_line_94 |  | 86 | 87 | 0.014829 | 0.125 | 0.08 | 261 | 0 | 0.364 | 1 | 1 | cs | TRUE
95 | LV_4194-3_0_6_line_95 |  | 87 | 88 | 0.018737 | 0.125 | 0.08 | 261 | 0 | 0.364 | 1 | 1 | cs | TRUE
96 | LV_4194-3_0_6_line_96 |  | 88 | 89 | 0.031918 | 0.125 | 0.08 | 261 | 0 | 0.364 | 1 | 1 | cs | TRUE
97 | LV_4194-3_0_6_line_97 |  | 90 | 91 | 0.014041 | 0.125 | 0.08 | 261 | 0 | 0.364 | 1 | 1 | cs | TRUE
98 | LV_4194-3_0_6_line_98 |  | 90 | 92 | 0.021119 | 0.125 | 0.08 | 261 | 0 | 0.364 | 1 | 1 | cs | TRUE
99 | LV_4194-3_0_6_line_99 |  | 92 | 93 | 0.034261 | 0.125 | 0.08 | 261 | 0 | 0.364 | 1 | 1 | cs | TRUE
100 | LV_4194-3_0_6_line_100 |  | 92 | 94 | 0.026802 | 0.125 | 0.08 | 261 | 0 | 0.364 | 1 | 1 | cs | TRUE
101 | LV_4194-3_0_6_line_101 |  | 93 | 98 | 0.009391 | 0.125 | 0.08 | 261 | 0 | 0.364 | 1 | 1 | cs | TRUE
102 | LV_4194-3_0_6_line_102 |  | 93 | 99 | 0.031739 | 0.125 | 0.08 | 261 | 0 | 0.364 | 1 | 1 | cs | TRUE
103 | LV_4194-3_0_6_line_103 |  | 95 | 96 | 0.018128 | 0.125 | 0.08 | 261 | 0 | 0.364 | 1 | 3 | cs | TRUE
104 | LV_4194-3_0_6_line_104 |  | 95 | 97 | 0.0065964 | 0.125 | 0.08 | 261 | 0 | 0.364 | 1 | 3 | cs | TRUE
105 | LV_4194-3_0_6_line_105 |  | 96 | 100 | 0.0047272 | 0.125 | 0.08 | 261 | 0 | 0.364 | 1 | 1 | cs | TRUE
106 | LV_4194-3_0_6_line_106 |  | 97 | 101 | 0.033164 | 0.125 | 0.08 | 261 | 0 | 0.364 | 1 | 3 | cs | TRUE
107 | LV_4194-3_0_6_line_107 |  | 98 | 102 | 0.0067074 | 0.125 | 0.08 | 261 | 0 | 0.364 | 1 | 1 | cs | TRUE
108 | LV_4194-3_0_6_line_108 |  | 98 | 103 | 0.026679 | 0.125 | 0.08 | 261 | 0 | 0.364 | 1 | 1 | cs | TRUE
109 | LV_4194-3_0_6_line_109 |  | 99 | 104 | 0.027458 | 0.125 | 0.08 | 261 | 0 | 0.364 | 1 | 1 | cs | TRUE
110 | LV_4194-3_0_6_line_110 |  | 100 | 107 | 0.029509 | 0.125 | 0.08 | 261 | 0 | 0.364 | 1 | 1 | cs | TRUE
111 | LV_4194-3_0_6_line_111 |  | 101 | 104 | 0.015445 | 0.125 | 0.08 | 261 | 0 | 0.364 | 1 | 2 | cs | TRUE
112 | LV_4194-3_0_6_line_112 |  | 106 | 107 | 0.027649 | 0.125 | 0.08 | 261 | 0 | 0.364 | 1 | 1 | cs | TRUE
113 | LV_4194-3_0_6_line_113 |  | 108 | 113 | 0.030168 | 0.125 | 0.08 | 261 | 0 | 0.364 | 1 | 1 | cs | TRUE
114 | LV_4194-3_0_6_line_114 |  | 109 | 110 | 0.026291 | 0.125 | 0.08 | 261 | 0 | 0.364 | 1 | 1 | cs | TRUE
115 | LV_4194-3_0_6_line_115 |  | 113 | 114 | 0.035296 | 0.125 | 0.08 | 261 | 0 | 0.364 | 1 | 1 | cs | TRUE
116 | LV_4194-3_0_6_line_116 |  | 114 | 115 | 0.031801 | 0.125 | 0.08 | 261 | 0 | 0.364 | 1 | 1 | cs | TRUE
117 | LV_4194-3_0_6_line_117 |  | 115 | 116 | 0.023354 | 0.125 | 0.08 | 261 | 0 | 0.364 | 1 | 1 | cs | TRUE
118 | LV_4194-3_0_6_line_118 |  | 117 | 118 | 0.045672 | 0.125 | 0.08 | 261 | 0 | 0.364 | 1 | 1 | cs | TRUE
119 | LV_4194-3_0_6_line_119 |  | 119 | 120 | 0.030388 | 0.125 | 0.08 | 261 | 0 | 0.364 | 1 | 1 | cs | TRUE
120 | LV_4194-3_0_6_line_120 |  | 120 | 121 | 0.025143 | 0.125 | 0.08 | 261 | 0 | 0.364 | 1 | 1 | cs | TRUE

## trafo
| name | std_type | hv_bus | lv_bus | sn_mva | vn_hv_kv | vn_lv_kv | vk_percent | vkr_percent | pfe_kw | i0_percent | shift_degree | tap_side | tap_neutral | tap_min | tap_max | tap_step_percent | tap_step_degree | tap_pos | tap_phase_shifter | parallel | df | in_service
0 | LV_4194-3_0_6_trafo_70 | 0.63 MVA 20/0.4 kV | 122 | 70 | 0.63 | 20 | 0.4 | 6 | 1.206 | 1.65 | 0.2619 | 150 | hv | 0 | -2 | 2 | 2.5 | 0 | 0 | FALSE | 1 | 1 | TRUE

## line_geodata
| x0 | y0 | x1 | y1 | x2 | y2 | x3 | y3 | x4 | y4 | x5 | y5 | x6 | y6
0 | 2660030.297 | 1246338.155 | 2660037.9608 | 1246351.4955
1 | 2660030.297 | 1246338.155 | 2660035.4064 | 1246326.6989 | 2660038.6115 | 1246322.1149
2 | 2660026.7932 | 1246332.0487 | 2660030.297 | 1246338.155
3 | 2660050.2925 | 1246303.9117 | 2660047.4256 | 1246309.5087 | 2660038.6115 | 1246322.1149
4 | 2660026.7932 | 1246332.0487 | 2660020.2224 | 1246343.101 | 2660008.4331 | 1246356.7607
5 | 2660050.2925 | 1246303.9117 | 2660063.0701 | 1246311.7908
6 | 2660046.8382 | 1246301.8642 | 2660050.2925 | 1246303.9117
7 | 2659992.0462 | 1246375.0935 | 2659996.6487 | 1246370.4146 | 2660008.4331 | 1246356.7607
8 | 2660046.8382 | 1246301.8642 | 2660044.5324 | 1246300.5511 | 2660041.8792 | 1246304.438 | 2660035.3748 | 1246308.1858 | 2660029.0579 | 1246307.5882 | 2660014.2196 | 1246299.5326 | 2660013.4087 | 1246299.0463
9 | 2660007.8049 | 1246300.3905 | 2660002.2725 | 1246296.9211 | 2659976.3454 | 1246282.0487 | 2659958.7366 | 1246274.1788
10 | 2660007.8049 | 1246300.3905 | 2660010.2024 | 1246297.1236
11 | 2660007.8049 | 1246300.3905 | 2660006.4159 | 1246302.5335 | 2660016.6775 | 1246309.7089 | 2660003.225 | 1246328.9527
12 | 2659914.063 | 1246254.3824 | 2659943.7897 | 1246267.4986 | 2659958.7366 | 1246274.1788
13 | 2660010.2024 | 1246297.1236 | 2659990.8298 | 1246285.5086
14 | 2660010.2024 | 1246297.1236 | 2660013.4087 | 1246299.0463
15 | 2660003.225 | 1246328.9527 | 2659997.4411 | 1246337.2175
16 | 2659992.0462 | 1246375.0935 | 2659989.7457 | 1246373.2468
17 | 2659831.4768 | 1246216.8192 | 2659817.8041 | 1246212.5392
18 | 2659830.1243 | 1246220.5859 | 2659831.4768 | 1246216.8192
19 | 2659831.4768 | 1246216.8192 | 2659857.0665 | 1246145.4458
20 | 2659831.4768 | 1246216.8192 | 2659848.9649 | 1246223.556
21 | 2659753.684 | 1246195.5651 | 2659724.4802 | 1246188.6552
22 | 2659753.684 | 1246195.5651 | 2659758.4731 | 1246183.6163 | 2659770.6276 | 1246187.4302 | 2659774.7082 | 1246175.4168
23 | 2659754.5168 | 1246199.8876 | 2659752.173 | 1246199.3303 | 2659753.684 | 1246195.5651
24 | 2659723.4318 | 1246192.236 | 2659724.4802 | 1246188.6552
25 | 2659724.4802 | 1246188.6552 | 2659731.0601 | 1246166.1616
26 | 2659774.7082 | 1246175.4168 | 2659779.6043 | 1246161.0025 | 2659788.1854 | 1246157.3309 | 2659795.5965 | 1246146.4574
27 | 2659754.5168 | 1246199.8876 | 2659760.8248 | 1246201.3855 | 2659782.6428 | 1246206.5532 | 2659797.3924 | 1246210.9123
28 | 2659754.5168 | 1246199.8876 | 2659749.7104 | 1246215.1836
29 | 2659842.7051 | 1246225.5606 | 2659830.1243 | 1246220.5859
30 | 2659830.1243 | 1246220.5859 | 2659825.3533 | 1246219.1759
31 | 2659848.9649 | 1246223.556 | 2659867.2646 | 1246230.6055
32 | 2659723.4318 | 1246192.236 | 2659702.9894 | 1246187.8959
33 | 2659802.4632 | 1246136.3826 | 2659795.5965 | 1246146.4574
34 | 2659683.8425 | 1246182.1308 | 2659702.43 | 1246187.7772 | 2659702.9894 | 1246187.8959
35 | 2659825.3533 | 1246219.1759 | 2659797.3924 | 1246210.9123
36 | 2659749.1798 | 1246216.8724 | 2659749.7104 | 1246215.1836
37 | 2659842.7051 | 1246225.5606 | 2659834.8779 | 1246247.1619
38 | 2659867.2646 | 1246230.6055 | 2659890.6406 | 1246239.6105
39 | 2659669.672 | 1246163.9424 | 2659670.1401 | 1246173.7316 | 2659670.3452 | 1246178.1256 | 2659683.8425 | 1246182.1308
40 | 2659669.672 | 1246163.9424 | 2659680.6054 | 1246167.2892
41 | 2659683.8425 | 1246182.1308 | 2659676.7008 | 1246213.9252 | 2659670.2708 | 1246241.068
42 | 2659680.6054 | 1246167.2892 | 2659695.5495 | 1246171.8637 | 2659697.9814 | 1246167.451
43 | 2659670.2708 | 1246241.068 | 2659688.0674 | 1246242.7148
44 | 2659802.4632 | 1246136.3826 | 2659780.3219 | 1246126.5059
45 | 2659828.0919 | 1246064.8809 | 2659809.329 | 1246119.2846 | 2659802.4632 | 1246136.3826
46 | 2659743.9258 | 1246233.5929 | 2659749.1798 | 1246216.8724
47 | 2659829.1906 | 1246262.8578 | 2659834.8779 | 1246247.1619
48 | 2659890.6406 | 1246239.6105 | 2659892.9497 | 1246240.5 | 2659914.6469 | 1246250.403
49 | 2659989.7457 | 1246373.2468 | 2659978.3261 | 1246364.0472 | 2659968.6657 | 1246357.6503
50 | 2659955.7841 | 1246349.1203 | 2659968.6657 | 1246357.6503
51 | 2659994.5251 | 1246341.3843 | 2659980.6599 | 1246334.2281
52 | 2659994.5251 | 1246341.3843 | 2659997.4411 | 1246337.2175
53 | 2659980.6599 | 1246334.2281 | 2659973.9619 | 1246330.7771
54 | 2659980.6599 | 1246334.2281 | 2659986.8661 | 1246318.8803
55 | 2659913.2962 | 1246421.9188 | 2659925.1365 | 1246429.8438 | 2659930.0962 | 1246433.919 | 2659932.561 | 1246435.9452
56 | 2659913.2962 | 1246421.9188 | 2659901.8308 | 1246414.2534 | 2659885.9666 | 1246403.8305
57 | 2659932.561 | 1246435.9452 | 2659942.8168 | 1246445.7409
58 | 2659885.9666 | 1246403.8305 | 2659870.6726 | 1246431.947
59 | 2659885.9666 | 1246403.8305 | 2659872.93 | 1246395.2651
60 | 2659942.8168 | 1246445.7409 | 2659949.3573 | 1246451.988
61 | 2659877.5281 | 1246493.6403 | 2659870.7615 | 1246500.9437 | 2659868.5555 | 1246498.7199
62 | 2659868.5555 | 1246498.7199 | 2659866.0792 | 1246500.8186 | 2659836.5138 | 1246532.8868 | 2659827.9677 | 1246542.1837
63 | 2659864.3305 | 1246494.4521 | 2659868.5555 | 1246498.7199
64 | 2659877.5281 | 1246493.6403 | 2659899.3952 | 1246504.9379
65 | 2659864.3305 | 1246494.4521 | 2659881.7846 | 1246476.8384
66 | 2659864.3305 | 1246494.4521 | 2659862.148 | 1246496.6535
67 | 2659861.8602 | 1246388.221 | 2659864.2939 | 1246389.5909 | 2659872.93 | 1246395.2651
68 | 2659881.7846 | 1246476.8384 | 2659884.6695 | 1246473.9211 | 2659894.8025 | 1246455.098
69 | 2659881.7846 | 1246476.8384 | 2659854.1471 | 1246462.3274
70 | 2659899.3952 | 1246504.9379 | 2659934.8928 | 1246523.2775
71 | 2659957.3384 | 1246459.611 | 2659949.3573 | 1246451.988
72 | 2659965.1279 | 1246273.5408 | 2659990.8298 | 1246285.5086
73 | 2659814.4153 | 1246303.6345 | 2659819.1603 | 1246290.5393
74 | 2659812.9413 | 1246307.7023 | 2659814.4153 | 1246303.6345
75 | 2659821.4603 | 1246284.1916 | 2659819.1603 | 1246290.5393
76 | 2659812.9413 | 1246307.7023 | 2659812.4303 | 1246309.1127 | 2659812.0574 | 1246310.2086
77 | 2659821.4603 | 1246284.1916 | 2659826.9782 | 1246268.9635
78 | 2659812.0574 | 1246310.2086 | 2659807.0918 | 1246324.8043
79 | 2659829.1906 | 1246262.8578 | 2659826.9782 | 1246268.9635
80 | 2659804.9024 | 1246331.24 | 2659807.0918 | 1246324.8043
81 | 2659797.4907 | 1246353.0255 | 2659804.9024 | 1246331.24
82 | 2659688.0674 | 1246242.7148 | 2659699.1455 | 1246249.8867 | 2659708.2532 | 1246259.1736 | 2659705.8477 | 1246270.5672
83 | 2659679.2206 | 1246288.5683 | 2659698.0545 | 1246292.2159 | 2659704.9691 | 1246274.729 | 2659705.8477 | 1246270.5672
84 | 2659679.2206 | 1246288.5683 | 2659675.0113 | 1246290.216 | 2659683.7516 | 1246309.7395 | 2659692.2198 | 1246333.0185
85 | 2659692.2198 | 1246333.0185 | 2659736.4904 | 1246350.009 | 2659736.4904 | 1246350.009
86 | 2659732.7825 | 1246359.8305 | 2659736.4904 | 1246350.009
87 | 2659718.0524 | 1246123.2902 | 2659709.5251 | 1246143.6816
88 | 2659718.0524 | 1246123.2902 | 2659736.721 | 1246131.267
89 | 2659704.6296 | 1246155.3882 | 2659709.5251 | 1246143.6816
90 | 2659704.6296 | 1246155.3882 | 2659697.9814 | 1246167.451
91 | 2659726.5561 | 1246288.8875 | 2659723.4186 | 1246298.8755
92 | 2659722.0572 | 1246303.2094 | 2659723.4186 | 1246298.8755
93 | 2659726.5561 | 1246288.8875 | 2659739.4818 | 1246247.7401
94 | 2659743.9258 | 1246233.5929 | 2659739.4818 | 1246247.7401
95 | 2659743.9258 | 1246233.5929 | 2659761.9422 | 1246238.9225
96 | 2659761.9422 | 1246238.9225 | 2659752.7899 | 1246269.4996
97 | 2659818.7378 | 1246392.2555 | 2659818.7378 | 1246392.2555 | 2659812.3161 | 1246404.7422
98 | 2659805.2673 | 1246423.8525 | 2659804.4137 | 1246420.108 | 2659812.3161 | 1246404.7422
99 | 2659835.0239 | 1246440.9865 | 2659805.2673 | 1246423.8525
100 | 2659805.2673 | 1246423.8525 | 2659806.4174 | 1246428.912 | 2659796.6657 | 1246448.2009
101 | 2659830.762 | 1246449.3604 | 2659835.0239 | 1246440.9865
102 | 2659835.0239 | 1246440.9865 | 2659849.4124 | 1246412.6958
103 | 2659797.4907 | 1246353.0255 | 2659813.7101 | 1246361.2169
104 | 2659813.7101 | 1246361.2169 | 2659819.4635 | 1246364.4435
105 | 2659797.4907 | 1246353.0255 | 2659795.8065 | 1246357.4426
106 | 2659848.3888 | 1246380.6658 | 2659819.4635 | 1246364.4435
107 | 2659830.762 | 1246449.3604 | 2659827.7218 | 1246455.3392
108 | 2659830.762 | 1246449.3604 | 2659854.1471 | 1246462.3274
109 | 2659861.8602 | 1246388.221 | 2659849.4124 | 1246412.6958
110 | 2659785.2935 | 1246385.015 | 2659795.8065 | 1246357.4426
111 | 2659861.8602 | 1246388.221 | 2659848.3888 | 1246380.6658
112 | 2659785.2935 | 1246385.015 | 2659777.0757 | 1246406.5677 | 2659775.3756 | 1246410.8232
113 | 2659934.8928 | 1246523.2775 | 2659961.6947 | 1246537.1246
114 | 2659828.0919 | 1246064.8809 | 2659804.4624 | 1246053.3534
115 | 2659961.6947 | 1246537.1246 | 2659993.0527 | 1246553.3256
116 | 2659993.0527 | 1246553.3256 | 2660021.306 | 1246567.9225
117 | 2660021.306 | 1246567.9225 | 2660042.0547 | 1246578.6422
118 | 2659994.8091 | 1246485.4526 | 2659964.3515 | 1246466.3095 | 2659957.3384 | 1246459.611
119 | 2659914.6469 | 1246250.403 | 2659942.2917 | 1246263.0205
120 | 2659942.2917 | 1246263.0205 | 2659954.5585 | 1246268.6193 | 2659965.1279 | 1246273.5408

## bus_geodata
| x | y | coords
0 | 2660037.9608 | 1246351.4955
1 | 2660030.297 | 1246338.155
2 | 2660038.6115 | 1246322.1149
3 | 2660026.7932 | 1246332.0487
4 | 2660050.2925 | 1246303.9117
5 | 2660008.4331 | 1246356.7607
6 | 2660063.0701 | 1246311.7908
7 | 2660046.8382 | 1246301.8642
8 | 2660007.8049 | 1246300.3905
9 | 2659958.7366 | 1246274.1788
10 | 2660010.2024 | 1246297.1236
11 | 2660003.225 | 1246328.9527
12 | 2660013.4087 | 1246299.0463
13 | 2659992.0462 | 1246375.0935
14 | 2659817.8041 | 1246212.5392
15 | 2659831.4768 | 1246216.8192
16 | 2659753.684 | 1246195.5651
17 | 2659724.4802 | 1246188.6552
18 | 2659774.7082 | 1246175.4168
19 | 2659754.5168 | 1246199.8876
20 | 2659830.1243 | 1246220.5859
21 | 2659857.0665 | 1246145.4458
22 | 2659848.9649 | 1246223.556
23 | 2659723.4318 | 1246192.236
24 | 2659731.0601 | 1246166.1616
25 | 2659795.5965 | 1246146.4574
26 | 2659702.9894 | 1246187.8959
27 | 2659797.3924 | 1246210.9123
28 | 2659749.7104 | 1246215.1836
29 | 2659842.7051 | 1246225.5606
30 | 2659825.3533 | 1246219.1759
31 | 2659867.2646 | 1246230.6055
32 | 2659669.672 | 1246163.9424
33 | 2659683.8425 | 1246182.1308
34 | 2659680.6054 | 1246167.2892
35 | 2659670.2708 | 1246241.068
36 | 2659802.4632 | 1246136.3826
37 | 2659749.1798 | 1246216.8724
38 | 2659834.8779 | 1246247.1619
39 | 2659890.6406 | 1246239.6105
40 | 2659968.6657 | 1246357.6503
41 | 2659989.7457 | 1246373.2468
42 | 2659955.7841 | 1246349.1203
43 | 2659994.5251 | 1246341.3843
44 | 2659980.6599 | 1246334.2281
45 | 2659997.4411 | 1246337.2175
46 | 2659913.2962 | 1246421.9188
47 | 2659932.561 | 1246435.9452
48 | 2659885.9666 | 1246403.8305
49 | 2659942.8168 | 1246445.7409
50 | 2659973.9619 | 1246330.7771
51 | 2659986.8661 | 1246318.8803
52 | 2659868.5555 | 1246498.7199
53 | 2659877.5281 | 1246493.6403
54 | 2659827.9677 | 1246542.1837
55 | 2659864.3305 | 1246494.4521
56 | 2659870.6726 | 1246431.947
57 | 2659872.93 | 1246395.2651
58 | 2659894.8025 | 1246455.098
59 | 2659881.7846 | 1246476.8384
60 | 2659899.3952 | 1246504.9379
61 | 2659949.3573 | 1246451.988
62 | 2659914.063 | 1246254.3824
63 | 2659990.8298 | 1246285.5086
64 | 2659814.4153 | 1246303.6345
65 | 2659819.1603 | 1246290.5393
66 | 2659812.9413 | 1246307.7023
67 | 2659821.4603 | 1246284.1916
68 | 2659812.0574 | 1246310.2086
69 | 2659826.9782 | 1246268.9635
70 | 2659807.0918 | 1246324.8043
71 | 2659829.1906 | 1246262.8578
72 | 2659804.9024 | 1246331.24
73 | 2659688.0674 | 1246242.7148
74 | 2659705.8477 | 1246270.5672
75 | 2659679.2206 | 1246288.5683
76 | 2659692.2198 | 1246333.0185
77 | 2659736.4904 | 1246350.009
78 | 2659732.7825 | 1246359.8305
79 | 2659718.0524 | 1246123.2902
80 | 2659709.5251 | 1246143.6816
81 | 2659736.721 | 1246131.267
82 | 2659697.9814 | 1246167.451
83 | 2659723.4186 | 1246298.8755
84 | 2659726.5561 | 1246288.8875
85 | 2659722.0572 | 1246303.2094
86 | 2659739.4818 | 1246247.7401
87 | 2659743.9258 | 1246233.5929
88 | 2659761.9422 | 1246238.9225
89 | 2659752.7899 | 1246269.4996
90 | 2659812.3161 | 1246404.7422
91 | 2659818.7378 | 1246392.2555
92 | 2659805.2673 | 1246423.8525
93 | 2659835.0239 | 1246440.9865
94 | 2659796.6657 | 1246448.2009
95 | 2659813.7101 | 1246361.2169
96 | 2659797.4907 | 1246353.0255
97 | 2659819.4635 | 1246364.4435
98 | 2659830.762 | 1246449.3604
99 | 2659849.4124 | 1246412.6958
100 | 2659795.8065 | 1246357.4426
101 | 2659848.3888 | 1246380.6658
102 | 2659827.7218 | 1246455.3392
103 | 2659854.1471 | 1246462.3274
104 | 2659861.8602 | 1246388.221
105 | 2659862.148 | 1246496.6535
106 | 2659775.3756 | 1246410.8232
107 | 2659785.2935 | 1246385.015
108 | 2659934.8928 | 1246523.2775
109 | 2659804.4624 | 1246053.3534
110 | 2659828.0919 | 1246064.8809
111 | 2659780.3219 | 1246126.5059
112 | 2659704.6296 | 1246155.3882
113 | 2659961.6947 | 1246537.1246
114 | 2659993.0527 | 1246553.3256
115 | 2660021.306 | 1246567.9225
116 | 2660042.0547 | 1246578.6422
117 | 2659994.8091 | 1246485.4526
118 | 2659957.3384 | 1246459.611
119 | 2659914.6469 | 1246250.403
120 | 2659942.2917 | 1246263.0205
121 | 2659965.1279 | 1246273.5408
122 | 2659797.4907 | 1246353.0255

## line_std_types
| c_nf_per_km | r_ohm_per_km | x_ohm_per_km | max_i_ka | type | q_mm2 | alpha | voltage_rating
NAYY 4x50 SE | 210 | 0.642 | 0.083 | 0.142 | cs | 50 | 0.00403 | LV
NAYY 4x120 SE | 264 | 0.225 | 0.08 | 0.242 | cs | 120 | 0.00403 | LV
NAYY 4x150 SE | 261 | 0.208 | 0.08 | 0.27 | cs | 150 | 0.00403 | LV
NA2XS2Y 1x95 RM/25 12/20 kV | 216 | 0.313 | 0.132 | 0.252 | cs | 95 | 0.00403 | MV
NA2XS2Y 1x185 RM/25 12/20 kV | 273 | 0.161 | 0.117 | 0.362 | cs | 185 | 0.00403 | MV
NA2XS2Y 1x240 RM/25 12/20 kV | 304 | 0.122 | 0.112 | 0.421 | cs | 240 | 0.00403 | MV
NA2XS2Y 1x95 RM/25 6/10 kV | 315 | 0.313 | 0.123 | 0.249 | cs | 95 | 0.00403 | MV
NA2XS2Y 1x185 RM/25 6/10 kV | 406 | 0.161 | 0.11 | 0.358 | cs | 185 | 0.00403 | MV
NA2XS2Y 1x240 RM/25 6/10 kV | 456 | 0.122 | 0.105 | 0.416 | cs | 240 | 0.00403 | MV
NA2XS2Y 1x150 RM/25 12/20 kV | 250 | 0.206 | 0.116 | 0.319 | cs | 150 | 0.00403 | MV
NA2XS2Y 1x120 RM/25 12/20 kV | 230 | 0.253 | 0.119 | 0.283 | cs | 120 | 0.00403 | MV
NA2XS2Y 1x70 RM/25 12/20 kV | 190 | 0.443 | 0.132 | 0.22 | cs | 70 | 0.00403 | MV
NA2XS2Y 1x150 RM/25 6/10 kV | 360 | 0.206 | 0.11 | 0.315 | cs | 150 | 0.00403 | MV
NA2XS2Y 1x120 RM/25 6/10 kV | 340 | 0.253 | 0.113 | 0.28 | cs | 120 | 0.00403 | MV
NA2XS2Y 1x70 RM/25 6/10 kV | 280 | 0.443 | 0.123 | 0.217 | cs | 70 | 0.00403 | MV
N2XS(FL)2Y 1x120 RM/35 64/110 kV | 112 | 0.153 | 0.166 | 0.366 | cs | 120 | 0.00393 | HV
N2XS(FL)2Y 1x185 RM/35 64/110 kV | 125 | 0.099 | 0.156 | 0.457 | cs | 185 | 0.00393 | HV
N2XS(FL)2Y 1x240 RM/35 64/110 kV | 135 | 0.075 | 0.149 | 0.526 | cs | 240 | 0.00393 | HV
N2XS(FL)2Y 1x300 RM/35 64/110 kV | 144 | 0.06 | 0.144 | 0.588 | cs | 300 | 0.00393 | HV
15-AL1/3-ST1A 0.4 | 11 | 1.8769 | 0.35 | 0.105 | ol | 16 | 0.00403 | LV
24-AL1/4-ST1A 0.4 | 11.25 | 1.2012 | 0.335 | 0.14 | ol | 24 | 0.00403 | LV
48-AL1/8-ST1A 0.4 | 12.2 | 0.5939 | 0.3 | 0.21 | ol | 48 | 0.00403 | LV
94-AL1/15-ST1A 0.4 | 13.2 | 0.306 | 0.29 | 0.35 | ol | 94 | 0.00403 | LV
34-AL1/6-ST1A 10.0 | 9.7 | 0.8342 | 0.36 | 0.17 | ol | 34 | 0.00403 | MV
48-AL1/8-ST1A 10.0 | 10.1 | 0.5939 | 0.35 | 0.21 | ol | 48 | 0.00403 | MV
70-AL1/11-ST1A 10.0 | 10.4 | 0.4132 | 0.339 | 0.29 | ol | 70 | 0.00403 | MV
94-AL1/15-ST1A 10.0 | 10.75 | 0.306 | 0.33 | 0.35 | ol | 94 | 0.00403 | MV
122-AL1/20-ST1A 10.0 | 11.1 | 0.2376 | 0.323 | 0.41 | ol | 122 | 0.00403 | MV
149-AL1/24-ST1A 10.0 | 11.25 | 0.194 | 0.315 | 0.47 | ol | 149 | 0.00403 | MV
34-AL1/6-ST1A 20.0 | 9.15 | 0.8342 | 0.382 | 0.17 | ol | 34 | 0.00403 | MV
48-AL1/8-ST1A 20.0 | 9.5 | 0.5939 | 0.372 | 0.21 | ol | 48 | 0.00403 | MV
70-AL1/11-ST1A 20.0 | 9.7 | 0.4132 | 0.36 | 0.29 | ol | 70 | 0.00403 | MV
94-AL1/15-ST1A 20.0 | 10 | 0.306 | 0.35 | 0.35 | ol | 94 | 0.00403 | MV
122-AL1/20-ST1A 20.0 | 10.3 | 0.2376 | 0.344 | 0.41 | ol | 122 | 0.00403 | MV
149-AL1/24-ST1A 20.0 | 10.5 | 0.194 | 0.337 | 0.47 | ol | 149 | 0.00403 | MV
184-AL1/30-ST1A 20.0 | 10.75 | 0.1571 | 0.33 | 0.535 | ol | 184 | 0.00403 | MV
243-AL1/39-ST1A 20.0 | 11 | 0.1188 | 0.32 | 0.645 | ol | 243 | 0.00403 | MV
48-AL1/8-ST1A 110.0 | 8 | 0.5939 | 0.46 | 0.21 | ol | 48 | 0.00403 | HV
70-AL1/11-ST1A 110.0 | 8.4 | 0.4132 | 0.45 | 0.29 | ol | 70 | 0.00403 | HV
94-AL1/15-ST1A 110.0 | 8.65 | 0.306 | 0.44 | 0.35 | ol | 94 | 0.00403 | HV
122-AL1/20-ST1A 110.0 | 8.5 | 0.2376 | 0.43 | 0.41 | ol | 122 | 0.00403 | HV
149-AL1/24-ST1A 110.0 | 8.75 | 0.194 | 0.41 | 0.47 | ol | 149 | 0.00403 | HV
184-AL1/30-ST1A 110.0 | 8.8 | 0.1571 | 0.4 | 0.535 | ol | 184 | 0.00403 | HV
243-AL1/39-ST1A 110.0 | 9 | 0.1188 | 0.39 | 0.645 | ol | 243 | 0.00403 | HV
305-AL1/39-ST1A 110.0 | 9.2 | 0.0949 | 0.38 | 0.74 | ol | 305 | 0.00403 | HV
490-AL1/64-ST1A 110.0 | 9.75 | 0.059 | 0.37 | 0.96 | ol | 490 | 0.00403 | HV
679-AL1/86-ST1A 110.0 | 9.95 | 0.042 | 0.36 | 1.15 | ol | 679 | 0.00403 | HV
490-AL1/64-ST1A 220.0 | 10 | 0.059 | 0.285 | 0.96 | ol | 490 | 0.00403 | HV
679-AL1/86-ST1A 220.0 | 11.7 | 0.042 | 0.275 | 1.15 | ol | 679 | 0.00403 | HV
490-AL1/64-ST1A 380.0 | 11 | 0.059 | 0.253 | 0.96 | ol | 490 | 0.00403 | HV
679-AL1/86-ST1A 380.0 | 14.6 | 0.042 | 0.25 | 1.15 | ol | 679 | 0.00403 | HV

## trafo_std_types
| i0_percent | pfe_kw | vkr_percent | sn_mva | vn_lv_kv | vn_hv_kv | vk_percent | shift_degree | vector_group | tap_side | tap_neutral | tap_min | tap_max | tap_step_degree | tap_step_percent | tap_phase_shifter
160 MVA 380/110 kV | 0.06 | 60 | 0.25 | 160 | 110 | 380 | 12.2 | 0 | Yy0 | hv | 0 | -9 | 9 | 0 | 1.5 | FALSE
100 MVA 220/110 kV | 0.06 | 55 | 0.26 | 100 | 110 | 220 | 12 | 0 | Yy0 | hv | 0 | -9 | 9 | 0 | 1.5 | FALSE
63 MVA 110/20 kV | 0.04 | 22 | 0.32 | 63 | 20 | 110 | 18 | 150 | YNd5 | hv | 0 | -9 | 9 | 0 | 1.5 | FALSE
40 MVA 110/20 kV | 0.05 | 18 | 0.34 | 40 | 20 | 110 | 16.2 | 150 | YNd5 | hv | 0 | -9 | 9 | 0 | 1.5 | FALSE
25 MVA 110/20 kV | 0.07 | 14 | 0.41 | 25 | 20 | 110 | 12 | 150 | YNd5 | hv | 0 | -9 | 9 | 0 | 1.5 | FALSE
63 MVA 110/10 kV | 0.04 | 22 | 0.32 | 63 | 10 | 110 | 18 | 150 | YNd5 | hv | 0 | -9 | 9 | 0 | 1.5 | FALSE
40 MVA 110/10 kV | 0.05 | 18 | 0.34 | 40 | 10 | 110 | 16.2 | 150 | YNd5 | hv | 0 | -9 | 9 | 0 | 1.5 | FALSE
25 MVA 110/10 kV | 0.07 | 14 | 0.41 | 25 | 10 | 110 | 12 | 150 | YNd5 | hv | 0 | -9 | 9 | 0 | 1.5 | FALSE
0.25 MVA 20/0.4 kV | 0.32 | 0.8 | 1.44 | 0.25 | 0.4 | 20 | 6 | 150 | Yzn5 | hv | 0 | -2 | 2 | 0 | 2.5 | FALSE
0.4 MVA 20/0.4 kV | 0.3375 | 1.35 | 1.425 | 0.4 | 0.4 | 20 | 6 | 150 | Dyn5 | hv | 0 | -2 | 2 | 0 | 2.5 | FALSE
0.63 MVA 20/0.4 kV | 0.2619 | 1.65 | 1.206 | 0.63 | 0.4 | 20 | 6 | 150 | Dyn5 | hv | 0 | -2 | 2 | 0 | 2.5 | FALSE
0.25 MVA 10/0.4 kV | 0.24 | 0.6 | 1.2 | 0.25 | 0.4 | 10 | 4 | 150 | Dyn5 | hv | 0 | -2 | 2 | 0 | 2.5 | FALSE
0.4 MVA 10/0.4 kV | 0.2375 | 0.95 | 1.325 | 0.4 | 0.4 | 10 | 4 | 150 | Dyn5 | hv | 0 | -2 | 2 | 0 | 2.5 | FALSE
0.63 MVA 10/0.4 kV | 0.1873 | 1.18 | 1.0794 | 0.63 | 0.4 | 10 | 4 | 150 | Dyn5 | hv | 0 | -2 | 2 | 0 | 2.5 | FALSE

## trafo3w_std_types
| sn_hv_mva | sn_mv_mva | sn_lv_mva | vn_hv_kv | vn_mv_kv | vn_lv_kv | vk_hv_percent | vk_mv_percent | vk_lv_percent | vkr_hv_percent | vkr_mv_percent | vkr_lv_percent | pfe_kw | i0_percent | shift_mv_degree | shift_lv_degree | vector_group | tap_side | tap_neutral | tap_min | tap_max | tap_step_percent
63/25/38 MVA 110/20/10 kV | 63 | 25 | 38 | 110 | 20 | 10 | 10.4 | 10.4 | 10.4 | 0.28 | 0.32 | 0.35 | 35 | 0.89 | 0 | 0 | YN0yn0yn0 | hv | 0 | -10 | 10 | 1.2
63/25/38 MVA 110/10/10 kV | 63 | 25 | 38 | 110 | 10 | 10 | 10.4 | 10.4 | 10.4 | 0.28 | 0.32 | 0.35 | 35 | 0.89 | 0 | 0 | YN0yn0yn0 | hv | 0 | -10 | 10 | 1.2

## fuse_std_types
| fuse_type | i_rated_a | t_avg | t_min | t_total | x_avg | x_min | x_total
HV 100A | HV 100A | 100 | 0 | [10.0, 3.64, 0.854, 0.281, 0.1, 0.0531, 0.022, 0.01] | [10.0, 4.267, 1.21, 0.403, 0.1, 0.058, 0.022, 0.01] | 0 | [300.0, 350.0, 450.0, 550.0, 700.0, 850.0, 1200.0, 1752.0] | [600.0, 700.0, 900.0, 1150.0, 1665.0, 2000.0, 3000.0, 4313.0]
HV 10A | HV 10A | 10 | 0 | [10.0, 1675.0, 0.344, 0.156, 0.1, 0.0417, 0.0171, 0.01] | [10.0, 1.3, 0.3, 0.155, 0.1, 0.0555, 0.023, 0.01] | 0 | [30.0, 32.0, 35.0, 37.0, 39.0, 50.0, 70.0, 88.0] | [60.0, 70.0, 80.0, 87.0, 94.0, 110.0, 150.0, 216.0]
HV 125A | HV 125A | 125 | 0 | [10.0, 1.82, 0.344, 0.1, 0.0467, 0.0269, 0.01] | [10.0, 2.478, 0.426, 0.1, 0.0427, 0.0211, 0.01] | 0 | [375.0, 500.0, 700.0, 925.0, 1200.0, 1500.0, 2341.0] | [750.0, 1000.0, 1500.0, 2200.0, 3000.0, 4000.0, 5765.0]
HV 160A | HV 160A | 160 | 0 | [10.0, 4.15, 1.03, 0.198, 0.1, 0.051, 0.0172, 0.01] | [10.0, 2.3, 0.734, 0.274, 0.1, 0.046, 0.0177, 0.01] | 0 | [480.0, 550.0, 700.0, 1000.0, 1260.0, 1600.0, 2500.0, 3227.0] | [960.0, 1300.0, 1700.0, 2200.0, 2996.0, 4000.0, 6000.0, 7946.0]
HV 16A | HV 16A | 16 | 0 | [10.0, 0.352, 0.164, 0.1, 0.0649, 0.0342, 0.01] | [10.0, 2.34, 0.722, 0.181, 0.1, 0.055, 0.0296, 0.01] | 0 | [48.0, 60.0, 65.0, 71.0, 80.0, 100.0, 162.0] | [96.0, 110.0, 125.0, 150.0, 168.0, 200.0, 250.0, 398.0]
HV 200A | HV 200A | 200 | 0 | [10.0, 4.267, 1.21, 0.403, 0.1, 0.058, 0.022, 0.01] | [10.0, 3.73, 1.654, 0.328, 0.1, 0.0531, 0.019, 0.01] | 0 | [600.0, 700.0, 900.0, 1150.0, 1665.0, 2000.0, 3000.0, 4313.0] | [1200.0, 1500.0, 1800.0, 2700.0, 3960.0, 5000.0, 7500.0, 10620.0]
HV 20A | HV 20A | 20 | 0 | [10.0, 1.3, 0.3, 0.155, 0.1, 0.0555, 0.023, 0.01] | [10.0, 1.3, 0.161, 0.1, 0.0611, 0.0399, 0.0141, 0.01] | 0 | [60.0, 70.0, 80.0, 87.0, 94.0, 110.0, 150.0, 216.0] | [120.0, 150.0, 200.0, 223.0, 260.0, 300.0, 450.0, 532.0]
HV 25A | HV 25A | 25 | 0 | [10.0, 2.512, 0.833, 0.299, 0.1, 0.0372, 0.0223, 0.01] | [10.0, 3.125, 0.597, 0.198, 0.1, 0.0378, 0.022, 0.01] | 0 | [75.0, 82.0, 90.0, 100.0, 124.0, 170.0, 200.0, 289.0] | [150.0, 170.0, 210.0, 250.0, 294.0, 400.0, 500.0, 711.0]
HV 31.5A | HV 31.5A | 31.5 | 0 | [10.0, 2.34, 0.722, 0.181, 0.1, 0.055, 0.0296, 0.01] | [10.0, 2.84, 0.368, 0.164, 0.1, 0.0621, 0.0378, 0.0195, 0.01] | 0 | [95.0, 110.0, 125.0, 150.0, 165.0, 200.0, 250.0, 390.0] | [189.0, 220.0, 300.0, 350.0, 393.0, 450.0, 530.0, 700.0, 960.0]
HV 40A | HV 40A | 40 | 0 | [10.0, 1.3, 0.161, 0.1, 0.0611, 0.0399, 0.0141, 0.01] | [10.0, 2.05, 0.369, 0.198, 0.1, 0.051, 0.0298, 0.01] | 0 | [120.0, 150.0, 200.0, 223.0, 260.0, 300.0, 450.0, 532.0] | [240.0, 300.0, 400.0, 450.0, 530.0, 650.0, 800.0, 1311.0]
HV 50A | HV 50A | 50 | 0 | [10.0, 3.215, 0.597, 0.198, 0.1, 0.0378, 0.022, 0.01] | [10.0, 3.64, 0.854, 0.281, 0.1, 0.0531, 0.022, 0.01] | 0 | [150.0, 170.0, 210.0, 250.0, 294.0, 400.0, 500.0, 711.0] | [300.0, 350.0, 450.0, 550.0, 700.0, 850.0, 1200.0, 1752.0]
HV 6.3A | HV 6.3A | 6.3 | 0 | [10.0, 1.39, 0.344, 0.168, 0.1, 0.056, 0.0263, 0.01] | [10.0, 1.711, 0.516, 0.198, 0.1, 0.0634, 0.0303, 0.01] | 0 | [19.0, 19.5, 20.4, 20.8, 22.0, 25.0, 32.0, 48.0] | [38.0, 40.0, 43.0, 48.0, 53.0, 60.0, 75.0, 118.0]
HV 63A | HV 63A | 63 | 0 | [10.0, 2.84, 0.368, 0.164, 0.1, 0.0621, 0.0378, 0.0195, 0.01] | [10.0, 1.82, 0.344, 0.1, 0.0467, 0.0269, 0.01] | 0 | [189.0, 220.0, 300.0, 350.0, 393.0, 450.0, 530.0, 700.0, 961.0] | [378.0, 500.0, 700.0, 934.0, 1200.0, 1500.0, 2366.0]
HV 80A | HV 80A | 80 | 0 | [10.0, 2.05, 0.369, 0.198, 0.1, 0.051, 0.0298, 0.01] | [10.0, 4.15, 1.03, 0.198, 0.1, 0.051, 0.0172, 0.01] | 0 | [240.0, 300.0, 400.0, 450.0, 530.0, 650.0, 800.0, 1311.0] | [480.0, 550.0, 700.0, 1000.0, 1260.0, 1600.0, 2500.0, 3227.0]
Siemens NH-1-100 | Siemens NH-1-100 | 100 | [5400.0, 2000.0, 400.0, 20.0, 1.0, 0.2, 0.012, 0.004] | 0 | 0 | [150.0, 190.0, 250.0, 430.0, 900.0, 1250.0, 2700.0, 3600.0] | 0 | 0
Siemens NH-1-125 | Siemens NH-1-125 | 125 | [4800.0, 120.0, 7.0, 0.1, 0.004] | 0 | 0 | [180.0, 400.0, 740.0, 2000.0, 4250.0] | 0 | 0
Siemens NH-1-16 | Siemens NH-1-16 | 16 | [4000.0, 400.0, 2.0, 0.1, 0.04, 0.01] | 0 | 0 | [26.0, 35.0, 75.0, 150.0, 200.0, 300.0] | 0 | 0
Siemens NH-1-160 | Siemens NH-1-160 | 160 | [4800.0, 120.0, 7.0, 0.1, 0.004] | 0 | 0 | [210.0, 500.0, 900.0, 2300.0, 5000.0] | 0 | 0
Siemens NH-1-25 | Siemens NH-1-25 | 25 | [4000.0, 1000.0, 10.0, 0.2, 0.02, 0.01] | 0 | 0 | [40.0, 50.0, 100.0, 210.0, 400.0, 500.0] | 0 | 0
Siemens NH-1-50 | Siemens NH-1-50 | 50 | [4000.0, 40.0, 4.0, 1.0, 0.02, 0.01] | 0 | 0 | [86.0, 200.0, 300.0, 400.0, 1000.0, 1280.0] | 0 | 0
Siemens NH-1-63 | Siemens NH-1-63 | 63 | [4000.0, 100.0, 10.0, 2.0, 0.04, 0.01] | 0 | 0 | [100.0, 200.0, 300.0, 400.0, 1000.0, 1500.0] | 0 | 0
Siemens NH-1-80 | Siemens NH-1-80 | 80 | [4800.0, 120.0, 7.0, 0.1, 0.01] | 0 | 0 | [150.58, 250.0, 450.0, 1150.0, 2470.0] | 0 | 0
Siemens NH-2-1000 | Siemens NH-2-1000 | 1000 | [4800.0, 120.0, 7.0, 0.1, 0.004] | 0 | 0 | [1900.0, 3500.0, 8400.0, 24000.0, 52000.0] | 0 | 0
Siemens NH-2-200 | Siemens NH-2-200 | 200 | [4800.0, 120.0, 7.0, 0.1, 0.004] | 0 | 0 | [280.0, 650.0, 1200.0, 3000.0, 7000.0] | 0 | 0
Siemens NH-2-224 | Siemens NH-2-224 | 224 | [4800.0, 120.0, 7.0, 0.2, 0.04, 0.004] | 0 | 0 | [400.0, 750.0, 1453.0, 3025.0, 4315.0, 7600.0] | 0 | 0
Siemens NH-2-250 | Siemens NH-2-250 | 250 | [4800.0, 120.0, 7.0, 0.1, 0.004] | 0 | 0 | [450.0, 800.0, 1650.0, 4000.0, 8500.0] | 0 | 0
Siemens NH-2-315 | Siemens NH-2-315 | 315 | [4800.0, 120.0, 7.0, 0.1, 0.004] | 0 | 0 | [550.0, 920.0, 1900.0, 5000.0, 11000.0] | 0 | 0
Siemens NH-2-355 | Siemens NH-2-355 | 355 | [4800.0, 120.0, 6.0, 0.1, 0.004] | 0 | 0 | [650.0, 1116.27, 2350.0, 5840.0, 12790.0] | 0 | 0
Siemens NH-2-400 | Siemens NH-2-400 | 400 | [4800.0, 120.0, 7.0, 0.1, 0.004] | 0 | 0 | [720.0, 1350.0, 2800.0, 6500.0, 15000.0] | 0 | 0
Siemens NH-2-425 | Siemens NH-2-425 | 425 | [4800.0, 120.0, 7.0, 0.1, 0.004] | 0 | 0 | [850.0, 1500.0, 3050.0, 7500.0, 16500.0] | 0 | 0
Siemens NH-2-630 | Siemens NH-2-630 | 630 | [4800.0, 120.0, 7.0, 0.1, 0.004] | 0 | 0 | [1200.0, 2000.0, 4800.0, 12000.0, 26000.0] | 0 | 0

## dtypes
| element | column | dtype
0 | bus | name | object
1 | bus | vn_kv | float64
2 | bus | type | object
3 | bus | zone | object
4 | bus | in_service | bool
5 | load | name | object
6 | load | bus | uint32
7 | load | p_mw | float64
8 | load | q_mvar | float64
9 | load | const_z_percent | float64
10 | load | const_i_percent | float64
11 | load | sn_mva | float64
12 | load | scaling | float64
13 | load | in_service | bool
14 | load | type | object
15 | ext_grid | name | object
16 | ext_grid | bus | uint32
17 | ext_grid | vm_pu | float64
18 | ext_grid | va_degree | float64
19 | ext_grid | slack_weight | float64
20 | ext_grid | in_service | bool
21 | line | name | object
22 | line | std_type | object
23 | line | from_bus | uint32
24 | line | to_bus | uint32
25 | line | length_km | float64
26 | line | r_ohm_per_km | float64
27 | line | x_ohm_per_km | float64
28 | line | c_nf_per_km | float64
29 | line | g_us_per_km | float64
30 | line | max_i_ka | float64
31 | line | df | float64
32 | line | parallel | uint32
33 | line | type | object
34 | line | in_service | bool
35 | trafo | name | object
36 | trafo | std_type | object
37 | trafo | hv_bus | uint32
38 | trafo | lv_bus | uint32
39 | trafo | sn_mva | float64
40 | trafo | vn_hv_kv | float64
41 | trafo | vn_lv_kv | float64
42 | trafo | vk_percent | float64
43 | trafo | vkr_percent | float64
44 | trafo | pfe_kw | float64
45 | trafo | i0_percent | float64
46 | trafo | shift_degree | float64
47 | trafo | tap_side | object
48 | trafo | tap_neutral | int32
49 | trafo | tap_min | int32
50 | trafo | tap_max | int32
51 | trafo | tap_step_percent | float64
52 | trafo | tap_step_degree | float64
53 | trafo | tap_pos | int32
54 | trafo | tap_phase_shifter | bool
55 | trafo | parallel | uint32
56 | trafo | df | float64
57 | trafo | in_service | bool
58 | line_geodata | coords | object
59 | bus_geodata | x | float64
60 | bus_geodata | y | float64
61 | bus_geodata | coords | object

## parameters
| version | format_version | converged | OPF_converged | name | f_hz | sn_mva
0 | 2.14.6 | 2.14.0 | FALSE | FALSE |  | 50 | 1