## bus
| name | vn_kv | type | zone | in_service
0 | bus_LV_4194-4_0_3_node_0 | 0.4 | n |  | TRUE
1 | bus_LV_4194-4_0_3_node_1 | 0.4 | n |  | TRUE
2 | bus_LV_4194-4_0_3_node_3 | 0.4 | n |  | TRUE
3 | bus_LV_4194-4_0_3_node_20 | 0.4 | n |  | TRUE
4 | bus_LV_4194-4_0_3_node_4 | 0.4 | n |  | TRUE
5 | bus_LV_4194-4_0_3_node_130 | 0.4 | n |  | TRUE
6 | bus_LV_4194-4_0_3_node_16 | 0.4 | n |  | TRUE
7 | bus_LV_4194-4_0_3_node_15 | 0.4 | n |  | TRUE
8 | bus_LV_4194-4_0_3_node_56 | 0.4 | n |  | TRUE
9 | bus_LV_4194-4_0_3_node_5 | 0.4 | n |  | TRUE
10 | bus_LV_4194-4_0_3_node_6 | 0.4 | n |  | TRUE
11 | bus_LV_4194-4_0_3_node_7 | 0.4 | n |  | TRUE
12 | bus_LV_4194-4_0_3_node_9 | 0.4 | n |  | TRUE
13 | bus_LV_4194-4_0_3_node_91 | 0.4 | n |  | TRUE
14 | bus_LV_4194-4_0_3_node_8 | 0.4 | n |  | TRUE
15 | bus_LV_4194-4_0_3_node_150 | 0.4 | n |  | TRUE
16 | bus_LV_4194-4_0_3_node_151 | 0.4 | n |  | TRUE
17 | bus_LV_4194-4_0_3_node_152 | 0.4 | n |  | TRUE
18 | bus_LV_4194-4_0_3_node_10 | 0.4 | n |  | TRUE
19 | bus_LV_4194-4_0_3_node_34 | 0.4 | n |  | TRUE
20 | bus_LV_4194-4_0_3_node_25 | 0.4 | n |  | TRUE
21 | bus_LV_4194-4_0_3_node_11 | 0.4 | n |  | TRUE
22 | bus_LV_4194-4_0_3_node_32 | 0.4 | n |  | TRUE
23 | bus_LV_4194-4_0_3_node_148 | 0.4 | n |  | TRUE
24 | bus_LV_4194-4_0_3_node_12 | 0.4 | n |  | TRUE
25 | bus_LV_4194-4_0_3_node_62 | 0.4 | n |  | TRUE
26 | bus_LV_4194-4_0_3_node_14 | 0.4 | n |  | TRUE
27 | bus_LV_4194-4_0_3_node_59 | 0.4 | n |  | TRUE
28 | bus_LV_4194-4_0_3_node_13 | 0.4 | n |  | TRUE
29 | bus_LV_4194-4_0_3_node_149 | 0.4 | n |  | TRUE
30 | bus_LV_4194-4_0_3_node_143 | 0.4 | n |  | TRUE
31 | bus_LV_4194-4_0_3_node_147 | 0.4 | n |  | TRUE
32 | bus_LV_4194-4_0_3_node_35 | 0.4 | n |  | TRUE
33 | bus_LV_4194-4_0_3_node_80 | 0.4 | n |  | TRUE
34 | bus_LV_4194-4_0_3_node_23 | 0.4 | n |  | TRUE
35 | bus_LV_4194-4_0_3_node_33 | 0.4 | n |  | TRUE
36 | bus_LV_4194-4_0_3_node_138 | 0.4 | n |  | TRUE
37 | bus_LV_4194-4_0_3_node_158 | 0.4 | n |  | TRUE
38 | bus_LV_4194-4_0_3_node_28 | 0.4 | n |  | TRUE
39 | bus_LV_4194-4_0_3_node_31 | 0.4 | n |  | TRUE
40 | bus_LV_4194-4_0_3_node_26 | 0.4 | n |  | TRUE
41 | bus_LV_4194-4_0_3_node_68 | 0.4 | n |  | TRUE
42 | bus_LV_4194-4_0_3_node_128 | 0.4 | n |  | TRUE
43 | bus_LV_4194-4_0_3_node_93 | 0.4 | n |  | TRUE
44 | bus_LV_4194-4_0_3_node_60 | 0.4 | n |  | TRUE
45 | bus_LV_4194-4_0_3_node_17 | 0.4 | n |  | TRUE
46 | bus_LV_4194-4_0_3_node_18 | 0.4 | n |  | TRUE
47 | bus_LV_4194-4_0_3_node_144 | 0.4 | n |  | TRUE
48 | bus_LV_4194-4_0_3_node_19 | 0.4 | n |  | TRUE
49 | bus_LV_4194-4_0_3_node_75 | 0.4 | n |  | TRUE
50 | bus_LV_4194-4_0_3_node_114 | 0.4 | n |  | TRUE
51 | bus_LV_4194-4_0_3_node_92 | 0.4 | n |  | TRUE
52 | bus_LV_4194-4_0_3_node_65 | 0.4 | n |  | TRUE
53 | bus_LV_4194-4_0_3_node_74 | 0.4 | n |  | TRUE
54 | bus_LV_4194-4_0_3_node_116 | 0.4 | n |  | TRUE
55 | bus_LV_4194-4_0_3_node_112 | 0.4 | n |  | TRUE
56 | bus_LV_4194-4_0_3_node_131 | 0.4 | n |  | TRUE
57 | bus_LV_4194-4_0_3_node_21 | 0.4 | n |  | TRUE
58 | bus_LV_4194-4_0_3_node_22 | 0.4 | n |  | TRUE
59 | bus_LV_4194-4_0_3_node_24 | 0.4 | n |  | TRUE
60 | bus_LV_4194-4_0_3_node_63 | 0.4 | n |  | TRUE
61 | bus_LV_4194-4_0_3_node_64 | 0.4 | n |  | TRUE
62 | bus_LV_4194-4_0_3_node_27 | 0.4 | n |  | TRUE
63 | bus_LV_4194-4_0_3_node_29 | 0.4 | n |  | TRUE
64 | bus_LV_4194-4_0_3_node_71 | 0.4 | n |  | TRUE
65 | bus_LV_4194-4_0_3_node_70 | 0.4 | n |  | TRUE
66 | bus_LV_4194-4_0_3_node_111 | 0.4 | n |  | TRUE
67 | bus_LV_4194-4_0_3_node_44 | 0.4 | n |  | TRUE
68 | bus_LV_4194-4_0_3_node_66 | 0.4 | n |  | TRUE
69 | bus_LV_4194-4_0_3_node_127 | 0.4 | n |  | TRUE
70 | bus_LV_4194-4_0_3_node_61 | 0.4 | n |  | TRUE
71 | bus_LV_4194-4_0_3_node_82 | 0.4 | n |  | TRUE
72 | bus_LV_4194-4_0_3_node_102 | 0.4 | n |  | TRUE
73 | bus_LV_4194-4_0_3_node_78 | 0.4 | n |  | TRUE
74 | bus_LV_4194-4_0_3_node_36 | 0.4 | n |  | TRUE
75 | bus_LV_4194-4_0_3_node_37 | 0.4 | n |  | TRUE
76 | bus_LV_4194-4_0_3_node_38 | 0.4 | n |  | TRUE
77 | bus_LV_4194-4_0_3_node_39 | 0.4 | n |  | TRUE
78 | bus_LV_4194-4_0_3_node_40 | 0.4 | n |  | TRUE
79 | bus_LV_4194-4_0_3_node_94 | 0.4 | n |  | TRUE
80 | bus_LV_4194-4_0_3_node_46 | 0.4 | n |  | TRUE
81 | bus_LV_4194-4_0_3_node_87 | 0.4 | n |  | TRUE
82 | bus_LV_4194-4_0_3_node_95 | 0.4 | n |  | TRUE
83 | bus_LV_4194-4_0_3_node_43 | 0.4 | n |  | TRUE
84 | bus_LV_4194-4_0_3_node_119 | 0.4 | n |  | TRUE
85 | bus_LV_4194-4_0_3_node_126 | 0.4 | n |  | TRUE
86 | bus_LV_4194-4_0_3_node_84 | 0.4 | n |  | TRUE
87 | bus_LV_4194-4_0_3_node_86 | 0.4 | n |  | TRUE
88 | bus_LV_4194-4_0_3_node_83 | 0.4 | n |  | TRUE
89 | bus_LV_4194-4_0_3_node_41 | 0.4 | n |  | TRUE
90 | bus_LV_4194-4_0_3_node_42 | 0.4 | n |  | TRUE
91 | bus_LV_4194-4_0_3_node_45 | 0.4 | n |  | TRUE
92 | bus_LV_4194-4_0_3_node_72 | 0.4 | n |  | TRUE
93 | bus_LV_4194-4_0_3_node_73 | 0.4 | n |  | TRUE
94 | bus_LV_4194-4_0_3_node_105 | 0.4 | n |  | TRUE
95 | bus_LV_4194-4_0_3_node_47 | 0.4 | n |  | TRUE
96 | bus_LV_4194-4_0_3_node_48 | 0.4 | n |  | TRUE
97 | bus_LV_4194-4_0_3_node_49 | 0.4 | n |  | TRUE
98 | bus_LV_4194-4_0_3_node_50 | 0.4 | n |  | TRUE
99 | bus_LV_4194-4_0_3_node_51 | 0.4 | n |  | TRUE
100 | bus_LV_4194-4_0_3_node_136 | 0.4 | n |  | TRUE
101 | bus_LV_4194-4_0_3_node_137 | 0.4 | n |  | TRUE
102 | bus_LV_4194-4_0_3_node_153 | 0.4 | n |  | TRUE
103 | bus_LV_4194-4_0_3_node_57 | 0.4 | n |  | TRUE
104 | bus_LV_4194-4_0_3_node_53 | 0.4 | n |  | TRUE
105 | bus_LV_4194-4_0_3_node_54 | 0.4 | n |  | TRUE
106 | bus_LV_4194-4_0_3_node_55 | 0.4 | n |  | TRUE
107 | bus_LV_4194-4_0_3_node_58 | 0.4 | n |  | TRUE
108 | bus_LV_4194-4_0_3_node_157 | 0.4 | n |  | TRUE
109 | bus_LV_4194-4_0_3_node_155 | 0.4 | n |  | TRUE
110 | bus_LV_4194-4_0_3_node_67 | 0.4 | n |  | TRUE
111 | bus_LV_4194-4_0_3_node_69 | 0.4 | n |  | TRUE
112 | bus_LV_4194-4_0_3_node_101 | 0.4 | n |  | TRUE
113 | bus_LV_4194-4_0_3_node_99 | 0.4 | n |  | TRUE
114 | bus_LV_4194-4_0_3_node_133 | 0.4 | n |  | TRUE
115 | bus_LV_4194-4_0_3_node_81 | 0.4 | n |  | TRUE
116 | bus_LV_4194-4_0_3_node_103 | 0.4 | n |  | TRUE
117 | bus_LV_4194-4_0_3_node_76 | 0.4 | n |  | TRUE
118 | bus_LV_4194-4_0_3_node_77 | 0.4 | n |  | TRUE
119 | bus_LV_4194-4_0_3_node_79 | 0.4 | n |  | TRUE
120 | bus_LV_4194-4_0_3_node_124 | 0.4 | n |  | TRUE
121 | bus_LV_4194-4_0_3_node_85 | 0.4 | n |  | TRUE
122 | bus_LV_4194-4_0_3_node_122 | 0.4 | n |  | TRUE
123 | bus_LV_4194-4_0_3_node_120 | 0.4 | n |  | TRUE
124 | bus_LV_4194-4_0_3_node_121 | 0.4 | n |  | TRUE
125 | bus_LV_4194-4_0_3_node_141 | 0.4 | n |  | TRUE
126 | bus_LV_4194-4_0_3_node_118 | 0.4 | n |  | TRUE
127 | bus_LV_4194-4_0_3_node_125 | 0.4 | n |  | TRUE
128 | bus_LV_4194-4_0_3_node_88 | 0.4 | n |  | TRUE
129 | bus_LV_4194-4_0_3_node_89 | 0.4 | n |  | TRUE
130 | bus_LV_4194-4_0_3_node_90 | 0.4 | n |  | TRUE
131 | bus_LV_4194-4_0_3_node_123 | 0.4 | n |  | TRUE
132 | bus_LV_4194-4_0_3_node_145 | 0.4 | n |  | TRUE
133 | bus_LV_4194-4_0_3_node_132 | 0.4 | n |  | TRUE
134 | bus_LV_4194-4_0_3_node_96 | 0.4 | n |  | TRUE
135 | bus_LV_4194-4_0_3_node_134 | 0.4 | n |  | TRUE
136 | bus_LV_4194-4_0_3_node_135 | 0.4 | n |  | TRUE
137 | bus_LV_4194-4_0_3_node_110 | 0.4 | n |  | TRUE
138 | bus_LV_4194-4_0_3_node_146 | 0.4 | n |  | TRUE
139 | bus_LV_4194-4_0_3_node_97 | 0.4 | n |  | TRUE
140 | bus_LV_4194-4_0_3_node_98 | 0.4 | n |  | TRUE
141 | bus_LV_4194-4_0_3_node_100 | 0.4 | n |  | TRUE
142 | bus_LV_4194-4_0_3_node_104 | 0.4 | n |  | TRUE
143 | bus_LV_4194-4_0_3_node_106 | 0.4 | n |  | TRUE
144 | bus_LV_4194-4_0_3_node_107 | 0.4 | n |  | TRUE
145 | bus_LV_4194-4_0_3_node_108 | 0.4 | n |  | TRUE
146 | bus_LV_4194-4_0_3_node_109 | 0.4 | n |  | TRUE
147 | bus_LV_4194-4_0_3_node_113 | 0.4 | n |  | TRUE
148 | bus_LV_4194-4_0_3_node_115 | 0.4 | n |  | TRUE
149 | bus_LV_4194-4_0_3_node_156 | 0.4 | n |  | TRUE
150 | bus_LV_4194-4_0_3_node_154 | 0.4 | n |  | TRUE
151 | bus_LV_4194-4_0_3_node_117 | 0.4 | n |  | TRUE
152 | bus_LV_4194-4_0_3_node_142 | 0.4 | n |  | TRUE
153 | bus_LV_4194-4_0_3_node_140 | 0.4 | n |  | TRUE
154 | bus_LV_4194-4_0_3_node_129 | 0.4 | n |  | TRUE
155 | bus_MV_427_0_node_47 | 20 | n |  | TRUE

## load
| name | bus | p_mw | q_mvar | const_z_percent | const_i_percent | sn_mva | scaling | in_service | type
0 | LV_4194-4_0_3_load_0 | 0 | 0.015823 | 0.0039656 | 0 | 0 |  | 1 | TRUE | wye
1 | LV_4194-4_0_3_load_130 | 5 | 0.010956 | 0.0027458 | 0 | 0 |  | 1 | TRUE | wye
2 | LV_4194-4_0_3_load_16 | 6 | 0.010518 | 0.0026361 | 0 | 0 |  | 1 | TRUE | wye
3 | LV_4194-4_0_3_load_15 | 7 | 0.0067406 | 0.0016893 | 0 | 0 |  | 1 | TRUE | wye
4 | LV_4194-4_0_3_load_56 | 8 | 0.003408 | 0.00085412 | 0 | 0 |  | 1 | TRUE | wye
5 | LV_4194-4_0_3_load_5 | 9 | 0.0042208 | 0.0010578 | 0 | 0 |  | 1 | TRUE | wye
6 | LV_4194-4_0_3_load_91 | 13 | 0.006869 | 0.0017215 | 0 | 0 |  | 1 | TRUE | wye
7 | LV_4194-4_0_3_load_151 | 16 | 0.0054748 | 0.0013721 | 0 | 0 |  | 1 | TRUE | wye
8 | LV_4194-4_0_3_load_152 | 17 | 0.0084226 | 0.0021109 | 0 | 0 |  | 1 | TRUE | wye
9 | LV_4194-4_0_3_load_25 | 20 | 0.0036094 | 0.00090461 | 0 | 0 |  | 1 | TRUE | wye
10 | LV_4194-4_0_3_load_148 | 23 | 0.0026757 | 0.00067058 | 0 | 0 |  | 1 | TRUE | wye
11 | LV_4194-4_0_3_load_62 | 25 | 0.0024706 | 0.00061918 | 0 | 0 |  | 1 | TRUE | wye
12 | LV_4194-4_0_3_load_59 | 27 | 0.0024745 | 0.00062017 | 0 | 0 |  | 1 | TRUE | wye
13 | LV_4194-4_0_3_load_149 | 29 | 0.0063623 | 0.0015945 | 0 | 0 |  | 1 | TRUE | wye
14 | LV_4194-4_0_3_load_143 | 30 | 0.001441 | 0.00036115 | 0 | 0 |  | 1 | TRUE | wye
15 | LV_4194-4_0_3_load_147 | 31 | 0.0065773 | 0.0016484 | 0 | 0 |  | 1 | TRUE | wye
16 | LV_4194-4_0_3_load_35 | 32 | 0.001931 | 0.00048396 | 0 | 0 |  | 1 | TRUE | wye
17 | LV_4194-4_0_3_load_23 | 34 | 0.0044135 | 0.0011061 | 0 | 0 |  | 1 | TRUE | wye
18 | LV_4194-4_0_3_load_158 | 37 | 0.0045184 | 0.0011324 | 0 | 0 |  | 1 | TRUE | wye
19 | LV_4194-4_0_3_load_26 | 40 | 0.0029324 | 0.00073493 | 0 | 0 |  | 1 | TRUE | wye
20 | LV_4194-4_0_3_load_68 | 41 | 0.0014774 | 0.00037026 | 0 | 0 |  | 1 | TRUE | wye
21 | LV_4194-4_0_3_load_128 | 42 | 0.001857 | 0.0004654 | 0 | 0 |  | 1 | TRUE | wye
22 | LV_4194-4_0_3_load_93 | 43 | 0.0011501 | 0.00028825 | 0 | 0 |  | 1 | TRUE | wye
23 | LV_4194-4_0_3_load_60 | 44 | 0.0024754 | 0.00062038 | 0 | 0 |  | 1 | TRUE | wye
24 | LV_4194-4_0_3_load_144 | 47 | 0.0052913 | 0.0013261 | 0 | 0 |  | 1 | TRUE | wye
25 | LV_4194-4_0_3_load_75 | 49 | 0.0018053 | 0.00045246 | 0 | 0 |  | 1 | TRUE | wye
26 | LV_4194-4_0_3_load_92 | 51 | 0.009272 | 0.0023238 | 0 | 0 |  | 1 | TRUE | wye
27 | LV_4194-4_0_3_load_65 | 52 | 0.0021859 | 0.00054784 | 0 | 0 |  | 1 | TRUE | wye
28 | LV_4194-4_0_3_load_74 | 53 | 0.0076137 | 0.0019082 | 0 | 0 |  | 1 | TRUE | wye
29 | LV_4194-4_0_3_load_116 | 54 | 0.0021006 | 0.00052646 | 0 | 0 |  | 1 | TRUE | wye
30 | LV_4194-4_0_3_load_112 | 55 | 0.0043856 | 0.0010991 | 0 | 0 |  | 1 | TRUE | wye
31 | LV_4194-4_0_3_load_131 | 56 | 0.0046084 | 0.001155 | 0 | 0 |  | 1 | TRUE | wye
32 | LV_4194-4_0_3_load_21 | 57 | 0.0046688 | 0.0011701 | 0 | 0 |  | 1 | TRUE | wye
33 | LV_4194-4_0_3_load_22 | 58 | 0.00078871 | 0.00019767 | 0 | 0 |  | 1 | TRUE | wye
34 | LV_4194-4_0_3_load_24 | 59 | 0.0014786 | 0.00037056 | 0 | 0 |  | 1 | TRUE | wye
35 | LV_4194-4_0_3_load_63 | 60 | 0.0038938 | 0.00097588 | 0 | 0 |  | 1 | TRUE | wye
36 | LV_4194-4_0_3_load_64 | 61 | 0.0025722 | 0.00064466 | 0 | 0 |  | 1 | TRUE | wye
37 | LV_4194-4_0_3_load_27 | 62 | 0.0012282 | 0.00030783 | 0 | 0 |  | 1 | TRUE | wye
38 | LV_4194-4_0_3_load_29 | 63 | 0.0018248 | 0.00045735 | 0 | 0 |  | 1 | TRUE | wye
39 | LV_4194-4_0_3_load_71 | 64 | 0.0013718 | 0.0003438 | 0 | 0 |  | 1 | TRUE | wye
40 | LV_4194-4_0_3_load_70 | 65 | 0.0019751 | 0.00049501 | 0 | 0 |  | 1 | TRUE | wye
41 | LV_4194-4_0_3_load_111 | 66 | 0.0036689 | 0.00091951 | 0 | 0 |  | 1 | TRUE | wye
42 | LV_4194-4_0_3_load_44 | 67 | 0.0023561 | 0.00059051 | 0 | 0 |  | 1 | TRUE | wye
43 | LV_4194-4_0_3_load_66 | 68 | 0.0014713 | 0.00036874 | 0 | 0 |  | 1 | TRUE | wye
44 | LV_4194-4_0_3_load_127 | 69 | 0.0024014 | 0.00060184 | 0 | 0 |  | 1 | TRUE | wye
45 | LV_4194-4_0_3_load_61 | 70 | 0.0026746 | 0.00067032 | 0 | 0 |  | 1 | TRUE | wye
46 | LV_4194-4_0_3_load_82 | 71 | 0.0029529 | 0.00074006 | 0 | 0 |  | 1 | TRUE | wye
47 | LV_4194-4_0_3_load_102 | 72 | 0.0013472 | 0.00033764 | 0 | 0 |  | 1 | TRUE | wye
48 | LV_4194-4_0_3_load_36 | 74 | 0.0028918 | 0.00072476 | 0 | 0 |  | 1 | TRUE | wye
49 | LV_4194-4_0_3_load_37 | 75 | 0.0019812 | 0.00049654 | 0 | 0 |  | 1 | TRUE | wye
50 | LV_4194-4_0_3_load_38 | 76 | 0.001611 | 0.00040375 | 0 | 0 |  | 1 | TRUE | wye
51 | LV_4194-4_0_3_load_39 | 77 | 0.0028509 | 0.00071449 | 0 | 0 |  | 1 | TRUE | wye
52 | LV_4194-4_0_3_load_94 | 79 | 0.0020228 | 0.00050697 | 0 | 0 |  | 1 | TRUE | wye
53 | LV_4194-4_0_3_load_46 | 80 | 0.0033088 | 0.00082925 | 0 | 0 |  | 1 | TRUE | wye
54 | LV_4194-4_0_3_load_95 | 82 | 0.0014736 | 0.00036933 | 0 | 0 |  | 1 | TRUE | wye
55 | LV_4194-4_0_3_load_126 | 85 | 0.00062002 | 0.00015539 | 0 | 0 |  | 1 | TRUE | wye
56 | LV_4194-4_0_3_load_83 | 88 | 0.0019184 | 0.00048079 | 0 | 0 |  | 1 | TRUE | wye
57 | LV_4194-4_0_3_load_41 | 89 | 0.0027402 | 0.00068676 | 0 | 0 |  | 1 | TRUE | wye
58 | LV_4194-4_0_3_load_42 | 90 | 0.0017666 | 0.00044275 | 0 | 0 |  | 1 | TRUE | wye
59 | LV_4194-4_0_3_load_72 | 92 | 0.002504 | 0.00062755 | 0 | 0 |  | 1 | TRUE | wye
60 | LV_4194-4_0_3_load_105 | 94 | 0.0014425 | 0.00036153 | 0 | 0 |  | 1 | TRUE | wye
61 | LV_4194-4_0_3_load_47 | 95 | 0.0036809 | 0.00092253 | 0 | 0 |  | 1 | TRUE | wye
62 | LV_4194-4_0_3_load_48 | 96 | 0.0022957 | 0.00057536 | 0 | 0 |  | 1 | TRUE | wye
63 | LV_4194-4_0_3_load_50 | 98 | 0.0025971 | 0.00065088 | 0 | 0 |  | 1 | TRUE | wye
64 | LV_4194-4_0_3_load_51 | 99 | 0.0022957 | 0.00057536 | 0 | 0 |  | 1 | TRUE | wye
65 | LV_4194-4_0_3_load_153 | 102 | 0.0019202 | 0.00048125 | 0 | 0 |  | 1 | TRUE | wye
66 | LV_4194-4_0_3_load_57 | 103 | 0.0024949 | 0.00062528 | 0 | 0 |  | 1 | TRUE | wye
67 | LV_4194-4_0_3_load_53 | 104 | 0.0021452 | 0.00053764 | 0 | 0 |  | 1 | TRUE | wye
68 | LV_4194-4_0_3_load_54 | 105 | 0.0014819 | 0.00037139 | 0 | 0 |  | 1 | TRUE | wye
69 | LV_4194-4_0_3_load_58 | 107 | 0.00148 | 0.00037093 | 0 | 0 |  | 1 | TRUE | wye
70 | LV_4194-4_0_3_load_157 | 108 | 0.0014823 | 0.0003715 | 0 | 0 |  | 1 | TRUE | wye
71 | LV_4194-4_0_3_load_155 | 109 | 0.00148 | 0.00037093 | 0 | 0 |  | 1 | TRUE | wye
72 | LV_4194-4_0_3_load_67 | 110 | 0.0025179 | 0.00063106 | 0 | 0 |  | 1 | TRUE | wye
73 | LV_4194-4_0_3_load_69 | 111 | 0.0018759 | 0.00047014 | 0 | 0 |  | 1 | TRUE | wye
74 | LV_4194-4_0_3_load_101 | 112 | 0.0029095 | 0.00072919 | 0 | 0 |  | 1 | TRUE | wye
75 | LV_4194-4_0_3_load_99 | 113 | 0.0025604 | 0.00064169 | 0 | 0 |  | 1 | TRUE | wye
76 | LV_4194-4_0_3_load_133 | 114 | 0.0022678 | 0.00056835 | 0 | 0 |  | 1 | TRUE | wye
77 | LV_4194-4_0_3_load_81 | 115 | 0.0018964 | 0.00047528 | 0 | 0 |  | 1 | TRUE | wye
78 | LV_4194-4_0_3_load_103 | 116 | 0.0018898 | 0.00047363 | 0 | 0 |  | 1 | TRUE | wye
79 | LV_4194-4_0_3_load_76 | 117 | 0.0014129 | 0.00035411 | 0 | 0 |  | 1 | TRUE | wye
80 | LV_4194-4_0_3_load_77 | 118 | 0.0029946 | 0.00075053 | 0 | 0 |  | 1 | TRUE | wye
81 | LV_4194-4_0_3_load_79 | 119 | 0.0041665 | 0.0010442 | 0 | 0 |  | 1 | TRUE | wye
82 | LV_4194-4_0_3_load_124 | 120 | 0.00095247 | 0.00023871 | 0 | 0 |  | 1 | TRUE | wye
83 | LV_4194-4_0_3_load_85 | 121 | 0.0036827 | 0.00092298 | 0 | 0 |  | 1 | TRUE | wye
84 | LV_4194-4_0_3_load_122 | 122 | 0.0032195 | 0.00080689 | 0 | 0 |  | 1 | TRUE | wye
85 | LV_4194-4_0_3_load_120 | 123 | 0.00097633 | 0.00024469 | 0 | 0 |  | 1 | TRUE | wye
86 | LV_4194-4_0_3_load_121 | 124 | 0.0021213 | 0.00053164 | 0 | 0 |  | 1 | TRUE | wye
87 | LV_4194-4_0_3_load_141 | 125 | 0.005917 | 0.0014829 | 0 | 0 |  | 1 | TRUE | wye
88 | LV_4194-4_0_3_load_118 | 126 | 0.0017948 | 0.00044981 | 0 | 0 |  | 1 | TRUE | wye
89 | LV_4194-4_0_3_load_125 | 127 | 0.0021809 | 0.00054657 | 0 | 0 |  | 1 | TRUE | wye
90 | LV_4194-4_0_3_load_88 | 128 | 0.0012996 | 0.00032572 | 0 | 0 |  | 1 | TRUE | wye
91 | LV_4194-4_0_3_load_89 | 129 | 0.0027083 | 0.00067875 | 0 | 0 |  | 1 | TRUE | wye
92 | LV_4194-4_0_3_load_123 | 131 | 0.0010706 | 0.00026832 | 0 | 0 |  | 1 | TRUE | wye
93 | LV_4194-4_0_3_load_145 | 132 | 0.0022957 | 0.00057536 | 0 | 0 |  | 1 | TRUE | wye
94 | LV_4194-4_0_3_load_132 | 133 | 0.0031634 | 0.00079283 | 0 | 0 |  | 1 | TRUE | wye
95 | LV_4194-4_0_3_load_134 | 135 | 0.0031719 | 0.00079496 | 0 | 0 |  | 1 | TRUE | wye
96 | LV_4194-4_0_3_load_135 | 136 | 0.0018909 | 0.00047389 | 0 | 0 |  | 1 | TRUE | wye
97 | LV_4194-4_0_3_load_110 | 137 | 0.0019848 | 0.00049743 | 0 | 0 |  | 1 | TRUE | wye
98 | LV_4194-4_0_3_load_146 | 138 | 0.0024082 | 0.00060356 | 0 | 0 |  | 1 | TRUE | wye
99 | LV_4194-4_0_3_load_97 | 139 | 0.0017202 | 0.00043113 | 0 | 0 |  | 1 | TRUE | wye
100 | LV_4194-4_0_3_load_98 | 140 | 0.0022168 | 0.00055559 | 0 | 0 |  | 1 | TRUE | wye
101 | LV_4194-4_0_3_load_100 | 141 | 0.0026278 | 0.0006586 | 0 | 0 |  | 1 | TRUE | wye
102 | LV_4194-4_0_3_load_104 | 142 | 0.0012572 | 0.00031508 | 0 | 0 |  | 1 | TRUE | wye
103 | LV_4194-4_0_3_load_106 | 143 | 0.0020717 | 0.00051922 | 0 | 0 |  | 1 | TRUE | wye
104 | LV_4194-4_0_3_load_107 | 144 | 0.0025026 | 0.00062722 | 0 | 0 |  | 1 | TRUE | wye
105 | LV_4194-4_0_3_load_108 | 145 | 0.0031946 | 0.00080065 | 0 | 0 |  | 1 | TRUE | wye
106 | LV_4194-4_0_3_load_109 | 146 | 0.0038923 | 0.00097551 | 0 | 0 |  | 1 | TRUE | wye
107 | LV_4194-4_0_3_load_113 | 147 | 0.0027071 | 0.00067847 | 0 | 0 |  | 1 | TRUE | wye
108 | LV_4194-4_0_3_load_115 | 148 | 0.0064669 | 0.0016207 | 0 | 0 |  | 1 | TRUE | wye
109 | LV_4194-4_0_3_load_156 | 149 | 0.0020986 | 0.00052596 | 0 | 0 |  | 1 | TRUE | wye
110 | LV_4194-4_0_3_load_154 | 150 | 0.0014505 | 0.00036352 | 0 | 0 |  | 1 | TRUE | wye
111 | LV_4194-4_0_3_load_117 | 151 | 0.0012734 | 0.00031914 | 0 | 0 |  | 1 | TRUE | wye
112 | LV_4194-4_0_3_load_142 | 152 | 0.00088092 | 0.00022078 | 0 | 0 |  | 1 | TRUE | wye
113 | LV_4194-4_0_3_load_129 | 154 | 0.0053815 | 0.0013487 | 0 | 0 |  | 1 | TRUE | wye

## ext_grid
| name | bus | vm_pu | va_degree | slack_weight | in_service
0 |  | 120 | 1 | 0 | 1 | TRUE

## line
| name | std_type | from_bus | to_bus | length_km | r_ohm_per_km | x_ohm_per_km | c_nf_per_km | g_us_per_km | max_i_ka | df | parallel | type | in_service
0 | LV_4194-4_0_3_line_0 |  | 0 | 1 | 0.023443 | 0.125 | 0.08 | 261 | 0 | 0.364 | 1 | 1 | cs | TRUE
1 | LV_4194-4_0_3_line_1 |  | 1 | 2 | 0.014549 | 0.125 | 0.08 | 261 | 0 | 0.364 | 1 | 1 | cs | TRUE
2 | LV_4194-4_0_3_line_2 |  | 2 | 3 | 0.00348 | 0.125 | 0.08 | 261 | 0 | 0.364 | 1 | 1 | cs | TRUE
3 | LV_4194-4_0_3_line_3 |  | 3 | 4 | 0.008167 | 0.125 | 0.08 | 261 | 0 | 0.364 | 1 | 1 | cs | TRUE
4 | LV_4194-4_0_3_line_4 |  | 4 | 5 | 0.036199 | 0.125 | 0.08 | 261 | 0 | 0.364 | 1 | 1 | cs | TRUE
5 | LV_4194-4_0_3_line_5 |  | 5 | 8 | 0.023984 | 0.125 | 0.08 | 261 | 0 | 0.364 | 1 | 1 | cs | TRUE
6 | LV_4194-4_0_3_line_6 |  | 6 | 7 | 0.014499 | 0.125 | 0.08 | 261 | 0 | 0.364 | 1 | 1 | cs | TRUE
7 | LV_4194-4_0_3_line_7 |  | 7 | 45 | 0.025661 | 0.125 | 0.08 | 261 | 0 | 0.364 | 1 | 1 | cs | TRUE
8 | LV_4194-4_0_3_line_8 |  | 8 | 105 | 0.015722 | 0.125 | 0.08 | 261 | 0 | 0.364 | 1 | 1 | cs | TRUE
9 | LV_4194-4_0_3_line_9 |  | 9 | 10 | 0.026046 | 0.125 | 0.08 | 261 | 0 | 0.364 | 1 | 1 | cs | TRUE
10 | LV_4194-4_0_3_line_10 |  | 10 | 11 | 0.009003 | 0.125 | 0.08 | 261 | 0 | 0.364 | 1 | 1 | cs | TRUE
11 | LV_4194-4_0_3_line_11 |  | 11 | 12 | 0.049957 | 0.125 | 0.08 | 261 | 0 | 0.364 | 1 | 1 | cs | TRUE
12 | LV_4194-4_0_3_line_12 |  | 11 | 13 | 0.048586 | 0.125 | 0.08 | 261 | 0 | 0.364 | 1 | 1 | cs | TRUE
13 | LV_4194-4_0_3_line_13 |  | 12 | 17 | 0.014031 | 0.125 | 0.08 | 261 | 0 | 0.364 | 1 | 1 | cs | TRUE
14 | LV_4194-4_0_3_line_14 |  | 14 | 15 | 0.006053 | 0.125 | 0.08 | 261 | 0 | 0.364 | 1 | 1 | cs | TRUE
15 | LV_4194-4_0_3_line_15 |  | 14 | 16 | 0.037759 | 0.125 | 0.08 | 261 | 0 | 0.364 | 1 | 1 | cs | TRUE
16 | LV_4194-4_0_3_line_16 |  | 15 | 17 | 0.0073557 | 0.125 | 0.08 | 261 | 0 | 0.364 | 1 | 1 | cs | TRUE
17 | LV_4194-4_0_3_line_17 |  | 16 | 26 | 0.040435 | 0.125 | 0.08 | 261 | 0 | 0.364 | 1 | 1 | cs | TRUE
18 | LV_4194-4_0_3_line_18 |  | 18 | 19 | 0.00394 | 0.125 | 0.08 | 261 | 0 | 0.364 | 1 | 2 | cs | TRUE
19 | LV_4194-4_0_3_line_19 |  | 18 | 20 | 0.04937 | 0.125 | 0.08 | 261 | 0 | 0.364 | 1 | 2 | cs | TRUE
20 | LV_4194-4_0_3_line_20 |  | 19 | 30 | 0.020132 | 0.125 | 0.08 | 261 | 0 | 0.364 | 1 | 1 | cs | TRUE
21 | LV_4194-4_0_3_line_21 |  | 19 | 31 | 0.0097515 | 0.125 | 0.08 | 261 | 0 | 0.364 | 1 | 2 | cs | TRUE
22 | LV_4194-4_0_3_line_22 |  | 20 | 34 | 0.023027 | 0.125 | 0.08 | 261 | 0 | 0.364 | 1 | 2 | cs | TRUE
23 | LV_4194-4_0_3_line_23 |  | 21 | 22 | 0.0085433 | 0.125 | 0.08 | 261 | 0 | 0.364 | 1 | 1 | cs | TRUE
24 | LV_4194-4_0_3_line_24 |  | 21 | 23 | 0.024654 | 0.125 | 0.08 | 261 | 0 | 0.364 | 1 | 1 | cs | TRUE
25 | LV_4194-4_0_3_line_25 |  | 22 | 43 | 0.026809 | 0.125 | 0.08 | 261 | 0 | 0.364 | 1 | 1 | cs | TRUE
26 | LV_4194-4_0_3_line_26 |  | 23 | 35 | 0.014644 | 0.125 | 0.08 | 261 | 0 | 0.364 | 1 | 1 | cs | TRUE
27 | LV_4194-4_0_3_line_27 |  | 24 | 25 | 0.0019161 | 0.125 | 0.08 | 261 | 0 | 0.364 | 1 | 1 | cs | TRUE
28 | LV_4194-4_0_3_line_28 |  | 24 | 26 | 0.0078972 | 0.125 | 0.08 | 261 | 0 | 0.364 | 1 | 1 | cs | TRUE
29 | LV_4194-4_0_3_line_29 |  | 24 | 27 | 0.0096614 | 0.125 | 0.08 | 261 | 0 | 0.364 | 1 | 1 | cs | TRUE
30 | LV_4194-4_0_3_line_30 |  | 25 | 43 | 0.012538 | 0.125 | 0.08 | 261 | 0 | 0.364 | 1 | 1 | cs | TRUE
31 | LV_4194-4_0_3_line_31 |  | 26 | 28 | 0.002224 | 0.125 | 0.08 | 261 | 0 | 0.364 | 1 | 1 | cs | TRUE
32 | LV_4194-4_0_3_line_32 |  | 27 | 44 | 0.012202 | 0.125 | 0.08 | 261 | 0 | 0.364 | 1 | 1 | cs | TRUE
33 | LV_4194-4_0_3_line_33 |  | 28 | 29 | 0.01712 | 0.125 | 0.08 | 261 | 0 | 0.364 | 1 | 1 | cs | TRUE
34 | LV_4194-4_0_3_line_34 |  | 30 | 70 | 0.010882 | 0.125 | 0.08 | 261 | 0 | 0.364 | 1 | 1 | cs | TRUE
35 | LV_4194-4_0_3_line_35 |  | 31 | 71 | 0.038846 | 0.125 | 0.08 | 261 | 0 | 0.364 | 1 | 2 | cs | TRUE
36 | LV_4194-4_0_3_line_36 |  | 32 | 33 | 0.022149 | 0.125 | 0.08 | 261 | 0 | 0.364 | 1 | 1 | cs | TRUE
37 | LV_4194-4_0_3_line_37 |  | 33 | 72 | 0.008016 | 0.125 | 0.08 | 261 | 0 | 0.364 | 1 | 2 | cs | TRUE
38 | LV_4194-4_0_3_line_38 |  | 33 | 73 | 0.002496 | 0.125 | 0.08 | 261 | 0 | 0.364 | 1 | 2 | cs | TRUE
39 | LV_4194-4_0_3_line_39 |  | 34 | 57 | 0.028979 | 0.125 | 0.08 | 261 | 0 | 0.364 | 1 | 2 | cs | TRUE
40 | LV_4194-4_0_3_line_40 |  | 35 | 36 | 0.12232 | 0.125 | 0.08 | 261 | 0 | 0.364 | 1 | 1 | cs | TRUE
41 | LV_4194-4_0_3_line_41 |  | 36 | 37 | 0.07296 | 0.125 | 0.08 | 261 | 0 | 0.364 | 1 | 1 | cs | TRUE
42 | LV_4194-4_0_3_line_42 |  | 38 | 39 | 0.13124 | 0.125 | 0.08 | 261 | 0 | 0.364 | 1 | 1 | cs | TRUE
43 | LV_4194-4_0_3_line_43 |  | 38 | 40 | 0.14273 | 0.125 | 0.08 | 261 | 0 | 0.364 | 1 | 1 | cs | TRUE
44 | LV_4194-4_0_3_line_44 |  | 39 | 41 | 0.022086 | 0.125 | 0.08 | 261 | 0 | 0.364 | 1 | 1 | cs | TRUE
45 | LV_4194-4_0_3_line_45 |  | 39 | 42 | 0.025147 | 0.125 | 0.08 | 261 | 0 | 0.364 | 1 | 1 | cs | TRUE
46 | LV_4194-4_0_3_line_46 |  | 40 | 62 | 0.019895 | 0.125 | 0.08 | 261 | 0 | 0.364 | 1 | 1 | cs | TRUE
47 | LV_4194-4_0_3_line_47 |  | 41 | 68 | 0.001832 | 0.125 | 0.08 | 261 | 0 | 0.364 | 1 | 1 | cs | TRUE
48 | LV_4194-4_0_3_line_48 |  | 42 | 69 | 0.015822 | 0.125 | 0.08 | 261 | 0 | 0.364 | 1 | 1 | cs | TRUE
49 | LV_4194-4_0_3_line_49 |  | 44 | 70 | 0.023878 | 0.125 | 0.08 | 261 | 0 | 0.364 | 1 | 1 | cs | TRUE
50 | LV_4194-4_0_3_line_50 |  | 45 | 46 | 0.018599 | 0.125 | 0.08 | 261 | 0 | 0.364 | 1 | 1 | cs | TRUE
51 | LV_4194-4_0_3_line_51 |  | 46 | 47 | 0.014463 | 0.125 | 0.08 | 261 | 0 | 0.364 | 1 | 2 | cs | TRUE
52 | LV_4194-4_0_3_line_52 |  | 46 | 48 | 0.014553 | 0.125 | 0.08 | 261 | 0 | 0.364 | 1 | 1 | cs | TRUE
53 | LV_4194-4_0_3_line_53 |  | 46 | 49 | 0.026391 | 0.125 | 0.08 | 261 | 0 | 0.364 | 1 | 1 | cs | TRUE
54 | LV_4194-4_0_3_line_54 |  | 46 | 50 | 0.050954 | 0.125 | 0.08 | 261 | 0 | 0.364 | 1 | 2 | cs | TRUE
55 | LV_4194-4_0_3_line_55 |  | 47 | 52 | 0.02611 | 0.125 | 0.08 | 261 | 0 | 0.364 | 1 | 2 | cs | TRUE
56 | LV_4194-4_0_3_line_56 |  | 48 | 51 | 0.017745 | 0.125 | 0.08 | 261 | 0 | 0.364 | 1 | 1 | cs | TRUE
57 | LV_4194-4_0_3_line_57 |  | 49 | 53 | 0.033936 | 0.125 | 0.08 | 261 | 0 | 0.364 | 1 | 1 | cs | TRUE
58 | LV_4194-4_0_3_line_58 |  | 50 | 54 | 0.024612 | 0.125 | 0.08 | 261 | 0 | 0.364 | 1 | 2 | cs | TRUE
59 | LV_4194-4_0_3_line_59 |  | 50 | 55 | 0.029478 | 0.125 | 0.08 | 261 | 0 | 0.364 | 1 | 1 | cs | TRUE
60 | LV_4194-4_0_3_line_60 |  | 51 | 56 | 0.016548 | 0.125 | 0.08 | 261 | 0 | 0.364 | 1 | 1 | cs | TRUE
61 | LV_4194-4_0_3_line_61 |  | 52 | 61 | 0.019121 | 0.125 | 0.08 | 261 | 0 | 0.364 | 1 | 2 | cs | TRUE
62 | LV_4194-4_0_3_line_62 |  | 54 | 149 | 0.0084651 | 0.125 | 0.08 | 261 | 0 | 0.364 | 1 | 2 | cs | TRUE
63 | LV_4194-4_0_3_line_63 |  | 55 | 147 | 0.02088 | 0.125 | 0.08 | 261 | 0 | 0.364 | 1 | 1 | cs | TRUE
64 | LV_4194-4_0_3_line_64 |  | 56 | 133 | 0.034075 | 0.125 | 0.08 | 261 | 0 | 0.364 | 1 | 1 | cs | TRUE
65 | LV_4194-4_0_3_line_65 |  | 57 | 58 | 0.015927 | 0.125 | 0.08 | 261 | 0 | 0.364 | 1 | 2 | cs | TRUE
66 | LV_4194-4_0_3_line_66 |  | 58 | 59 | 0.012947 | 0.125 | 0.08 | 261 | 0 | 0.364 | 1 | 2 | cs | TRUE
67 | LV_4194-4_0_3_line_67 |  | 59 | 60 | 0.030211 | 0.125 | 0.08 | 261 | 0 | 0.364 | 1 | 2 | cs | TRUE
68 | LV_4194-4_0_3_line_68 |  | 60 | 61 | 0.019361 | 0.125 | 0.08 | 261 | 0 | 0.364 | 1 | 2 | cs | TRUE
69 | LV_4194-4_0_3_line_69 |  | 62 | 63 | 0.019433 | 0.125 | 0.08 | 261 | 0 | 0.364 | 1 | 1 | cs | TRUE
70 | LV_4194-4_0_3_line_70 |  | 63 | 64 | 0.025134 | 0.125 | 0.08 | 261 | 0 | 0.364 | 1 | 1 | cs | TRUE
71 | LV_4194-4_0_3_line_71 |  | 64 | 65 | 0.027939 | 0.125 | 0.08 | 261 | 0 | 0.364 | 1 | 1 | cs | TRUE
72 | LV_4194-4_0_3_line_72 |  | 65 | 91 | 0.015846 | 0.125 | 0.08 | 261 | 0 | 0.364 | 1 | 1 | cs | TRUE
73 | LV_4194-4_0_3_line_73 |  | 66 | 67 | 0.02879 | 0.125 | 0.08 | 261 | 0 | 0.364 | 1 | 1 | cs | TRUE
74 | LV_4194-4_0_3_line_74 |  | 67 | 90 | 0.030512 | 0.125 | 0.08 | 261 | 0 | 0.364 | 1 | 1 | cs | TRUE
75 | LV_4194-4_0_3_line_75 |  | 68 | 110 | 0.0077858 | 0.125 | 0.08 | 261 | 0 | 0.364 | 1 | 1 | cs | TRUE
76 | LV_4194-4_0_3_line_76 |  | 69 | 154 | 0.010436 | 0.125 | 0.08 | 261 | 0 | 0.364 | 1 | 1 | cs | TRUE
77 | LV_4194-4_0_3_line_77 |  | 71 | 73 | 0.049613 | 0.125 | 0.08 | 261 | 0 | 0.364 | 1 | 2 | cs | TRUE
78 | LV_4194-4_0_3_line_78 |  | 72 | 120 | 0.0022145 | 0.125 | 0.08 | 261 | 0 | 0.364 | 1 | 2 | cs | TRUE
79 | LV_4194-4_0_3_line_79 |  | 73 | 115 | 0.040453 | 0.125 | 0.08 | 261 | 0 | 0.364 | 1 | 1 | cs | TRUE
80 | LV_4194-4_0_3_line_80 |  | 73 | 117 | 0.013697 | 0.125 | 0.08 | 261 | 0 | 0.364 | 1 | 1 | cs | TRUE
81 | LV_4194-4_0_3_line_81 |  | 74 | 75 | 0.063563 | 0.125 | 0.08 | 261 | 0 | 0.364 | 1 | 1 | cs | TRUE
82 | LV_4194-4_0_3_line_82 |  | 74 | 76 | 0.001301 | 0.125 | 0.08 | 261 | 0 | 0.364 | 1 | 1 | cs | TRUE
83 | LV_4194-4_0_3_line_83 |  | 75 | 77 | 0.019527 | 0.125 | 0.08 | 261 | 0 | 0.364 | 1 | 1 | cs | TRUE
84 | LV_4194-4_0_3_line_84 |  | 76 | 78 | 0.017795 | 0.125 | 0.08 | 261 | 0 | 0.364 | 1 | 1 | cs | TRUE
85 | LV_4194-4_0_3_line_85 |  | 77 | 79 | 0.0037891 | 0.125 | 0.08 | 261 | 0 | 0.364 | 1 | 1 | cs | TRUE
86 | LV_4194-4_0_3_line_86 |  | 78 | 80 | 0.02358 | 0.125 | 0.08 | 261 | 0 | 0.364 | 1 | 1 | cs | TRUE
87 | LV_4194-4_0_3_line_87 |  | 78 | 81 | 0.03135 | 0.125 | 0.08 | 261 | 0 | 0.364 | 1 | 1 | cs | TRUE
88 | LV_4194-4_0_3_line_88 |  | 79 | 82 | 0.019239 | 0.125 | 0.08 | 261 | 0 | 0.364 | 1 | 1 | cs | TRUE
89 | LV_4194-4_0_3_line_89 |  | 80 | 83 | 0.023975 | 0.125 | 0.08 | 261 | 0 | 0.364 | 1 | 1 | cs | TRUE
90 | LV_4194-4_0_3_line_90 |  | 81 | 84 | 0.019582 | 0.125 | 0.08 | 261 | 0 | 0.364 | 1 | 1 | cs | TRUE
91 | LV_4194-4_0_3_line_91 |  | 81 | 85 | 0.047783 | 0.125 | 0.08 | 261 | 0 | 0.364 | 1 | 1 | cs | TRUE
92 | LV_4194-4_0_3_line_92 |  | 82 | 134 | 0.0068705 | 0.125 | 0.08 | 261 | 0 | 0.364 | 1 | 1 | cs | TRUE
93 | LV_4194-4_0_3_line_93 |  | 83 | 91 | 0.003321 | 0.125 | 0.08 | 261 | 0 | 0.364 | 1 | 1 | cs | TRUE
94 | LV_4194-4_0_3_line_94 |  | 83 | 89 | 0.0057426 | 0.125 | 0.08 | 261 | 0 | 0.364 | 1 | 1 | cs | TRUE
95 | LV_4194-4_0_3_line_95 |  | 84 | 125 | 0.026005 | 0.125 | 0.08 | 261 | 0 | 0.364 | 1 | 1 | cs | TRUE
96 | LV_4194-4_0_3_line_96 |  | 84 | 126 | 0.032097 | 0.125 | 0.08 | 261 | 0 | 0.364 | 1 | 1 | cs | TRUE
97 | LV_4194-4_0_3_line_97 |  | 85 | 127 | 0.0027679 | 0.125 | 0.08 | 261 | 0 | 0.364 | 1 | 1 | cs | TRUE
98 | LV_4194-4_0_3_line_98 |  | 86 | 87 | 0.043731 | 0.125 | 0.08 | 261 | 0 | 0.364 | 1 | 1 | cs | TRUE
99 | LV_4194-4_0_3_line_99 |  | 86 | 88 | 0.013435 | 0.125 | 0.08 | 261 | 0 | 0.364 | 1 | 1 | cs | TRUE
100 | LV_4194-4_0_3_line_100 |  | 87 | 122 | 0.020583 | 0.125 | 0.08 | 261 | 0 | 0.364 | 1 | 1 | cs | TRUE
101 | LV_4194-4_0_3_line_101 |  | 87 | 123 | 0.035699 | 0.125 | 0.08 | 261 | 0 | 0.364 | 1 | 1 | cs | TRUE
102 | LV_4194-4_0_3_line_102 |  | 88 | 121 | 0.034378 | 0.125 | 0.08 | 261 | 0 | 0.364 | 1 | 1 | cs | TRUE
103 | LV_4194-4_0_3_line_103 |  | 89 | 90 | 0.025841 | 0.125 | 0.08 | 261 | 0 | 0.364 | 1 | 1 | cs | TRUE
104 | LV_4194-4_0_3_line_104 |  | 91 | 92 | 0.015261 | 0.125 | 0.08 | 261 | 0 | 0.364 | 1 | 1 | cs | TRUE
105 | LV_4194-4_0_3_line_105 |  | 91 | 93 | 0.025313 | 0.125 | 0.08 | 261 | 0 | 0.364 | 1 | 1 | cs | TRUE
106 | LV_4194-4_0_3_line_106 |  | 93 | 94 | 0.0034937 | 0.125 | 0.08 | 261 | 0 | 0.364 | 1 | 1 | cs | TRUE
107 | LV_4194-4_0_3_line_107 |  | 94 | 116 | 0.022066 | 0.125 | 0.08 | 261 | 0 | 0.364 | 1 | 1 | cs | TRUE
108 | LV_4194-4_0_3_line_108 |  | 95 | 96 | 0.015314 | 0.125 | 0.08 | 261 | 0 | 0.364 | 1 | 1 | cs | TRUE
109 | LV_4194-4_0_3_line_109 |  | 95 | 97 | 0.016735 | 0.125 | 0.08 | 261 | 0 | 0.364 | 1 | 1 | cs | TRUE
110 | LV_4194-4_0_3_line_110 |  | 96 | 98 | 0.0011613 | 0.125 | 0.08 | 261 | 0 | 0.364 | 1 | 1 | cs | TRUE
111 | LV_4194-4_0_3_line_111 |  | 97 | 99 | 0.015727 | 0.125 | 0.08 | 261 | 0 | 0.364 | 1 | 1 | cs | TRUE
112 | LV_4194-4_0_3_line_112 |  | 99 | 100 | 0.019706 | 0.125 | 0.08 | 261 | 0 | 0.364 | 1 | 1 | cs | TRUE
113 | LV_4194-4_0_3_line_113 |  | 100 | 101 | 0.062823 | 0.125 | 0.08 | 261 | 0 | 0.364 | 1 | 1 | cs | TRUE
114 | LV_4194-4_0_3_line_114 |  | 101 | 153 | 0.003116 | 0.125 | 0.08 | 261 | 0 | 0.364 | 1 | 1 | cs | TRUE
115 | LV_4194-4_0_3_line_115 |  | 101 | 122 | 0.031145 | 0.125 | 0.08 | 261 | 0 | 0.364 | 1 | 1 | cs | TRUE
116 | LV_4194-4_0_3_line_116 |  | 102 | 103 | 0.021906 | 0.125 | 0.08 | 261 | 0 | 0.364 | 1 | 1 | cs | TRUE
117 | LV_4194-4_0_3_line_117 |  | 103 | 106 | 0.010469 | 0.125 | 0.08 | 261 | 0 | 0.364 | 1 | 1 | cs | TRUE
118 | LV_4194-4_0_3_line_118 |  | 104 | 105 | 0.0047441 | 0.125 | 0.08 | 261 | 0 | 0.364 | 1 | 1 | cs | TRUE
119 | LV_4194-4_0_3_line_119 |  | 104 | 106 | 0.015847 | 0.125 | 0.08 | 261 | 0 | 0.364 | 1 | 1 | cs | TRUE
120 | LV_4194-4_0_3_line_120 |  | 106 | 107 | 0.0094769 | 0.125 | 0.08 | 261 | 0 | 0.364 | 1 | 1 | cs | TRUE
121 | LV_4194-4_0_3_line_121 |  | 107 | 108 | 0.0067333 | 0.125 | 0.08 | 261 | 0 | 0.364 | 1 | 2 | cs | TRUE
122 | LV_4194-4_0_3_line_122 |  | 108 | 109 | 0.0067333 | 0.125 | 0.08 | 261 | 0 | 0.364 | 1 | 2 | cs | TRUE
123 | LV_4194-4_0_3_line_123 |  | 109 | 150 | 0.0071804 | 0.125 | 0.08 | 261 | 0 | 0.364 | 1 | 2 | cs | TRUE
124 | LV_4194-4_0_3_line_124 |  | 110 | 111 | 0.00096302 | 0.125 | 0.08 | 261 | 0 | 0.364 | 1 | 1 | cs | TRUE
125 | LV_4194-4_0_3_line_125 |  | 111 | 112 | 0.0017051 | 0.125 | 0.08 | 261 | 0 | 0.364 | 1 | 1 | cs | TRUE
126 | LV_4194-4_0_3_line_126 |  | 112 | 113 | 0.015791 | 0.125 | 0.08 | 261 | 0 | 0.364 | 1 | 1 | cs | TRUE
127 | LV_4194-4_0_3_line_127 |  | 113 | 139 | 0.0020413 | 0.125 | 0.08 | 261 | 0 | 0.364 | 1 | 1 | cs | TRUE
128 | LV_4194-4_0_3_line_128 |  | 114 | 115 | 0.025959 | 0.125 | 0.08 | 261 | 0 | 0.364 | 1 | 1 | cs | TRUE
129 | LV_4194-4_0_3_line_129 |  | 116 | 142 | 0.025524 | 0.125 | 0.08 | 261 | 0 | 0.364 | 1 | 1 | cs | TRUE
130 | LV_4194-4_0_3_line_130 |  | 117 | 118 | 0.0060075 | 0.125 | 0.08 | 261 | 0 | 0.364 | 1 | 1 | cs | TRUE
131 | LV_4194-4_0_3_line_131 |  | 118 | 119 | 0.029516 | 0.125 | 0.08 | 261 | 0 | 0.364 | 1 | 1 | cs | TRUE
132 | LV_4194-4_0_3_line_132 |  | 120 | 127 | 0.025338 | 0.125 | 0.08 | 261 | 0 | 0.364 | 1 | 1 | cs | TRUE
133 | LV_4194-4_0_3_line_133 |  | 123 | 124 | 0.027386 | 0.125 | 0.08 | 261 | 0 | 0.364 | 1 | 1 | cs | TRUE
134 | LV_4194-4_0_3_line_134 |  | 125 | 152 | 0.020176 | 0.125 | 0.08 | 261 | 0 | 0.364 | 1 | 1 | cs | TRUE
135 | LV_4194-4_0_3_line_135 |  | 126 | 151 | 0.03324 | 0.125 | 0.08 | 261 | 0 | 0.364 | 1 | 1 | cs | TRUE
136 | LV_4194-4_0_3_line_136 |  | 128 | 129 | 0.006907 | 0.125 | 0.08 | 261 | 0 | 0.364 | 1 | 1 | cs | TRUE
137 | LV_4194-4_0_3_line_137 |  | 129 | 130 | 0.025287 | 0.125 | 0.08 | 261 | 0 | 0.364 | 1 | 1 | cs | TRUE
138 | LV_4194-4_0_3_line_138 |  | 130 | 131 | 0.013225 | 0.125 | 0.08 | 261 | 0 | 0.364 | 1 | 1 | cs | TRUE
139 | LV_4194-4_0_3_line_139 |  | 131 | 132 | 0.015141 | 0.125 | 0.08 | 261 | 0 | 0.364 | 1 | 1 | cs | TRUE
140 | LV_4194-4_0_3_line_140 |  | 132 | 153 | 0.023591 | 0.125 | 0.08 | 261 | 0 | 0.364 | 1 | 1 | cs | TRUE
141 | LV_4194-4_0_3_line_141 |  | 134 | 135 | 0.023064 | 0.125 | 0.08 | 261 | 0 | 0.364 | 1 | 1 | cs | TRUE
142 | LV_4194-4_0_3_line_142 |  | 134 | 136 | 0.01911 | 0.125 | 0.08 | 261 | 0 | 0.364 | 1 | 1 | cs | TRUE
143 | LV_4194-4_0_3_line_143 |  | 135 | 137 | 0.0017562 | 0.125 | 0.08 | 261 | 0 | 0.364 | 1 | 1 | cs | TRUE
144 | LV_4194-4_0_3_line_144 |  | 136 | 138 | 0.020626 | 0.125 | 0.08 | 261 | 0 | 0.364 | 1 | 1 | cs | TRUE
145 | LV_4194-4_0_3_line_145 |  | 137 | 146 | 0.019833 | 0.125 | 0.08 | 261 | 0 | 0.364 | 1 | 1 | cs | TRUE
146 | LV_4194-4_0_3_line_146 |  | 139 | 140 | 0.00065854 | 0.125 | 0.08 | 261 | 0 | 0.364 | 1 | 1 | cs | TRUE
147 | LV_4194-4_0_3_line_147 |  | 140 | 141 | 0.011336 | 0.125 | 0.08 | 261 | 0 | 0.364 | 1 | 1 | cs | TRUE
148 | LV_4194-4_0_3_line_148 |  | 142 | 143 | 0.020904 | 0.125 | 0.08 | 261 | 0 | 0.364 | 1 | 1 | cs | TRUE
149 | LV_4194-4_0_3_line_149 |  | 144 | 145 | 0.010803 | 0.125 | 0.08 | 261 | 0 | 0.364 | 1 | 1 | cs | TRUE
150 | LV_4194-4_0_3_line_150 |  | 144 | 146 | 0.012827 | 0.125 | 0.08 | 261 | 0 | 0.364 | 1 | 1 | cs | TRUE
151 | LV_4194-4_0_3_line_151 |  | 147 | 148 | 0.0049037 | 0.125 | 0.08 | 261 | 0 | 0.364 | 1 | 1 | cs | TRUE
152 | LV_4194-4_0_3_line_152 |  | 149 | 150 | 0.0072124 | 0.125 | 0.08 | 261 | 0 | 0.364 | 1 | 2 | cs | TRUE
153 | LV_4194-4_0_3_line_153 |  | 152 | 153 | 0.03473 | 0.125 | 0.08 | 261 | 0 | 0.364 | 1 | 1 | cs | TRUE

## trafo
| name | std_type | hv_bus | lv_bus | sn_mva | vn_hv_kv | vn_lv_kv | vk_percent | vkr_percent | pfe_kw | i0_percent | shift_degree | tap_side | tap_neutral | tap_min | tap_max | tap_step_percent | tap_step_degree | tap_pos | tap_phase_shifter | parallel | df | in_service
0 | LV_4194-4_0_3_trafo_124 | 0.63 MVA 20/0.4 kV | 155 | 120 | 0.63 | 20 | 0.4 | 6 | 1.206 | 1.65 | 0.2619 | 150 | hv | 0 | -2 | 2 | 2.5 | 0 | 0 | FALSE | 1 | 1 | TRUE

## line_geodata
| x0 | y0 | x1 | y1 | x2 | y2 | x3 | y3 | x4 | y4 | x5 | y5 | x6 | y6 | x7 | y7 | x8 | y8 | x9 | y9 | x10 | y10
0 | 2659769.0035 | 1246590.5904 | 2659772.0987 | 1246590.0323 | 2659779.0095 | 1246588.6455 | 2659787.7479 | 1246579.8052 | 2659788.5648 | 1246579.7467
1 | 2659766.4307 | 1246600.7826 | 2659771.5814 | 1246599.3891 | 2659769.8714 | 1246595.169 | 2659769.0035 | 1246590.5904
2 | 2659766.4307 | 1246600.7826 | 2659763.0238 | 1246601.5377
3 | 2659765.0819 | 1246609.4416 | 2659763.0238 | 1246601.5377
4 | 2659765.0819 | 1246609.4416 | 2659761.0801 | 1246610.0128 | 2659741.856 | 1246603.2035 | 2659730.7685 | 1246599.2778
5 | 2659730.7685 | 1246599.2778 | 2659716.4822 | 1246594.2196 | 2659708.1906 | 1246591.1874
6 | 2659746.9478 | 1246500.462 | 2659752.41 | 1246513.8929 | 2659752.41 | 1246513.8929
7 | 2659733.1071 | 1246478.8745 | 2659739.3705 | 1246487.7659 | 2659746.9478 | 1246500.462
8 | 2659708.1906 | 1246591.1874 | 2659693.425 | 1246585.7877
9 | 2659692.2198 | 1246333.0185 | 2659716.5361 | 1246342.3508
10 | 2659692.2198 | 1246333.0185 | 2659683.7915 | 1246329.787
11 | 2659679.2206 | 1246288.5683 | 2659675.0113 | 1246290.216 | 2659670.1801 | 1246292.1132 | 2659674.2952 | 1246300.5715 | 2659682.1746 | 1246320.8091 | 2659683.7915 | 1246329.787
12 | 2659683.7915 | 1246329.787 | 2659687.8618 | 1246352.4435 | 2659690.3447 | 1246377.8899
13 | 2659679.2206 | 1246288.5683 | 2659674.8463 | 1246283.343 | 2659674.6961 | 1246279.5055 | 2659672.6459 | 1246276.8229
14 | 2659663.2412 | 1246274.498 | 2659668.1794 | 1246270.9786
15 | 2659663.2412 | 1246274.498 | 2659656.4083 | 1246266.6128 | 2659645.1213 | 1246257.6821 | 2659639.3537 | 1246251.2864 | 2659637.9415 | 1246247.2038
16 | 2659668.1794 | 1246270.9786 | 2659672.6459 | 1246276.8229
17 | 2659637.224 | 1246206.9012 | 2659636.9371 | 1246234.684 | 2659637.1808 | 1246245.0047 | 2659637.9415 | 1246247.2038
18 | 2659634.3911 | 1246281.2682 | 2659630.4416 | 1246281.1284
19 | 2659634.3911 | 1246281.2682 | 2659638.1455 | 1246281.2726 | 2659637.7652 | 1246276.2764 | 2659639.3573 | 1246272.7011 | 2659641.4214 | 1246270.2757 | 2659644.0046 | 1246269.5679 | 2659647.7391 | 1246270.0502 | 2659651.3291 | 1246272.8882 | 2659658.223 | 1246280.7185 | 2659663.7547 | 1246288.0347 | 2659665.1883 | 1246290.5337
20 | 2659630.4416 | 1246281.1284 | 2659630.5357 | 1246260.9964
21 | 2659630.4416 | 1246281.1284 | 2659630.634 | 1246290.8779
22 | 2659665.1883 | 1246290.5337 | 2659670.5551 | 1246299.889 | 2659674.9861 | 1246311.301
23 | 2659632.4928 | 1246168.0604 | 2659631.8649 | 1246162.8839 | 2659628.5459 | 1246163.1396
24 | 2659632.4928 | 1246168.0604 | 2659641.1183 | 1246168.981 | 2659656.369 | 1246173.7527
25 | 2659628.5459 | 1246163.1396 | 2659629.0367 | 1246171.428 | 2659629.4354 | 1246189.9294
26 | 2659670.3452 | 1246178.1256 | 2659656.369 | 1246173.7527
27 | 2659629.7403 | 1246204.3798 | 2659629.7269 | 1246203.4568 | 2659629.7055 | 1246202.464
28 | 2659629.7403 | 1246204.3798 | 2659632.9252 | 1246205.4348 | 2659637.224 | 1246206.9012
29 | 2659629.7403 | 1246204.3798 | 2659629.8941 | 1246214.04
30 | 2659629.7055 | 1246202.464 | 2659629.4354 | 1246189.9294
31 | 2659637.2464 | 1246204.6777 | 2659637.224 | 1246206.9012
32 | 2659629.8941 | 1246214.04 | 2659630.0883 | 1246226.2404
33 | 2659637.2464 | 1246204.6777 | 2659653.9147 | 1246208.5845
34 | 2659630.5357 | 1246260.9964 | 2659630.5597 | 1246255.8567 | 2659630.4684 | 1246250.1155
35 | 2659629.2687 | 1246329.6553 | 2659629.3464 | 1246329.1836 | 2659630.9571 | 1246307.2403 | 2659630.634 | 1246290.8779
36 | 2659617.8745 | 1246378.4688 | 2659626.0376 | 1246357.8786
37 | 2659617.8745 | 1246378.4688 | 2659614.5085 | 1246385.7439
38 | 2659617.8745 | 1246378.4688 | 2659615.7576 | 1246377.1355
39 | 2659682.656 | 1246339.1585 | 2659681.4017 | 1246331.5531 | 2659677.9186 | 1246318.8538 | 2659674.9861 | 1246311.301
40 | 2659670.3452 | 1246178.1256 | 2659683.8425 | 1246182.1308 | 2659702.43 | 1246187.7772 | 2659723.4318 | 1246192.236 | 2659733.0078 | 1246194.7897 | 2659752.173 | 1246199.3303 | 2659754.5168 | 1246199.8876 | 2659743.9258 | 1246233.5929
41 | 2659722.0572 | 1246303.2094 | 2659743.9258 | 1246233.5929
42 | 2659491.1795 | 1246145.393 | 2659493.6727 | 1246145.3735 | 2659516.3876 | 1246152.295 | 2659540.2803 | 1246160.7849 | 2659556.552 | 1246166.8746 | 2659551.2451 | 1246228.9194
43 | 2659491.1795 | 1246145.393 | 2659491.2182 | 1246176.17 | 2659492.4336 | 1246198.0972 | 2659493.6574 | 1246209.395 | 2659497.2216 | 1246229.867 | 2659505.1781 | 1246265.827 | 2659509.982 | 1246286.2928
44 | 2659551.2451 | 1246228.9194 | 2659560.2699 | 1246230.689 | 2659565.5433 | 1246229.897 | 2659569.9377 | 1246231.62 | 2659572.2252 | 1246233.2983
45 | 2659551.2451 | 1246228.9194 | 2659550.0464 | 1246242.9615 | 2659552.2451 | 1246253.7948
46 | 2659514.5442 | 1246305.6575 | 2659514.3787 | 1246305.0239 | 2659509.982 | 1246286.2928
47 | 2659573.7023 | 1246234.3819 | 2659572.2252 | 1246233.2983
48 | 2659555.392 | 1246269.3005 | 2659552.2451 | 1246253.7948
49 | 2659630.0883 | 1246226.2404 | 2659630.4684 | 1246250.1155
50 | 2659721.5102 | 1246468.5173 | 2659724.2197 | 1246466.5098 | 2659733.1071 | 1246478.8745
51 | 2659721.5102 | 1246468.5173 | 2659716.8484 | 1246461.8547 | 2659713.2982 | 1246456.6124
52 | 2659717.8231 | 1246457.3392 | 2659724.2197 | 1246466.5098 | 2659721.5102 | 1246468.5173
53 | 2659721.5102 | 1246468.5173 | 2659727.6302 | 1246477.3961 | 2659735.7292 | 1246489.2969 | 2659736.3645 | 1246490.3286
54 | 2659697.1316 | 1246512.1797 | 2659706.8146 | 1246488.3052 | 2659714.4854 | 1246473.7168 | 2659721.5102 | 1246468.5173
55 | 2659699.479 | 1246434.499 | 2659701.4235 | 1246438.539 | 2659710.3131 | 1246452.2045 | 2659713.2982 | 1246456.6124
56 | 2659717.8231 | 1246457.3392 | 2659722.0801 | 1246453.9352 | 2659726.9151 | 1246442.6319
57 | 2659750.4226 | 1246521.0623 | 2659748.2686 | 1246514.0624 | 2659745.1013 | 1246506.0361 | 2659739.6981 | 1246495.7413 | 2659736.3645 | 1246490.3286
58 | 2659697.1316 | 1246512.1797 | 2659689.0766 | 1246535.4366
59 | 2659697.1316 | 1246512.1797 | 2659704.0638 | 1246514.6734 | 2659712.9667 | 1246534.913
60 | 2659726.9151 | 1246442.6319 | 2659733.4232 | 1246427.417
61 | 2659699.479 | 1246434.499 | 2659696.3254 | 1246427.9471 | 2659691.9111 | 1246416.9507 | 2659691.9111 | 1246416.9507
62 | 2659686.3062 | 1246543.4355 | 2659689.0766 | 1246535.4366
63 | 2659721.374 | 1246554.026 | 2659712.9667 | 1246534.913
64 | 2659749.7038 | 1246397.9042 | 2659744.4747 | 1246409.2856 | 2659738.4038 | 1246415.7734 | 2659733.4232 | 1246427.417
65 | 2659682.656 | 1246339.1585 | 2659684.1072 | 1246347.9582 | 2659684.7747 | 1246354.9345
66 | 2659686.0077 | 1246367.8224 | 2659684.7747 | 1246354.9345
67 | 2659688.2454 | 1246397.946 | 2659687.06 | 1246378.8202 | 2659686.0077 | 1246367.8224
68 | 2659691.9111 | 1246416.9507 | 2659690.2628 | 1246407.3498 | 2659688.2557 | 1246398.1121 | 2659688.2454 | 1246397.946
69 | 2659519.4548 | 1246324.4597 | 2659514.5442 | 1246305.6575
70 | 2659519.4548 | 1246324.4597 | 2659524.636 | 1246344.2982 | 2659525.8142 | 1246348.7763
71 | 2659532.9233 | 1246375.7957 | 2659525.8142 | 1246348.7763
72 | 2659536.7886 | 1246391.1633 | 2659533.3388 | 1246377.3748 | 2659532.9233 | 1246375.7957
73 | 2659511.7082 | 1246303.9832 | 2659518.6705 | 1246331.9189
74 | 2659526.0493 | 1246361.5255 | 2659518.6705 | 1246331.9189
75 | 2659573.7023 | 1246234.3819 | 2659573.7023 | 1246234.3819 | 2659575.2113 | 1246242.0201
76 | 2659557.4677 | 1246279.5277 | 2659555.392 | 1246269.3005
77 | 2659615.7576 | 1246377.1355 | 2659622.2334 | 1246361.9235 | 2659626.2972 | 1246347.6879 | 2659629.2687 | 1246329.6553
78 | 2659613.5786 | 1246387.7537 | 2659614.5085 | 1246385.7439
79 | 2659615.7576 | 1246377.1355 | 2659610.926 | 1246386.5935 | 2659600.5767 | 1246403.8903 | 2659595.1164 | 1246411.8785
80 | 2659615.7576 | 1246377.1355 | 2659604.1552 | 1246369.8562
81 | 2659503.569 | 1246444.2 | 2659514.5718 | 1246468.6714 | 2659517.7077 | 1246473.0948 | 2659521.7378 | 1246474.2249 | 2659524.3114 | 1246472.9498 | 2659527.2951 | 1246470.7115 | 2659529.8648 | 1246466.8124 | 2659537.287 | 1246452.8049
82 | 2659537.9279 | 1246451.6737 | 2659537.6649 | 1246452.0917 | 2659537.287 | 1246452.8049
83 | 2659503.569 | 1246444.2 | 2659495.5615 | 1246426.3907
84 | 2659548.3065 | 1246437.2661 | 2659542.8774 | 1246443.805 | 2659537.9279 | 1246451.6737
85 | 2659494.0077 | 1246422.9348 | 2659495.5615 | 1246426.3907
86 | 2659548.3065 | 1246437.2661 | 2659541.3473 | 1246421.6522 | 2659539.7022 | 1246415.379
87 | 2659548.3065 | 1246437.2661 | 2659553.6196 | 1246442.2784 | 2659570.9052 | 1246454.1379 | 2659572.3978 | 1246451.4399
88 | 2659494.0077 | 1246422.9348 | 2659486.118 | 1246405.3875
89 | 2659533.6206 | 1246392.1878 | 2659539.7022 | 1246415.379
90 | 2659572.3978 | 1246451.4399 | 2659589.4018 | 1246461.2396
91 | 2659572.3978 | 1246451.4399 | 2659578.266 | 1246442.5483 | 2659596.4003 | 1246415.056 | 2659598.7103 | 1246411.5538
92 | 2659483.3006 | 1246399.1212 | 2659486.118 | 1246405.3875
93 | 2659533.6206 | 1246392.1878 | 2659536.7886 | 1246391.1633
94 | 2659533.6206 | 1246392.1878 | 2659532.2603 | 1246386.6087
95 | 2659589.4018 | 1246461.2396 | 2659588.405 | 1246471.7256 | 2659586.7424 | 1246487.108
96 | 2659589.4018 | 1246461.2396 | 2659619.3068 | 1246472.8984
97 | 2659600.2344 | 1246409.2433 | 2659598.7103 | 1246411.5538
98 | 2659551.0228 | 1246492.4868 | 2659542.9167 | 1246506.8375 | 2659527.8147 | 1246529.5571
99 | 2659551.0228 | 1246492.4868 | 2659544.3445 | 1246488.7839 | 2659538.5768 | 1246489.3842
100 | 2659527.8147 | 1246529.5571 | 2659547.5429 | 1246535.4271
101 | 2659527.8147 | 1246529.5571 | 2659512.4297 | 1246546.6145 | 2659502.7501 | 1246554.8806
102 | 2659507.0029 | 1246499.5055 | 2659514.6827 | 1246499.7716 | 2659521.7906 | 1246498.3086 | 2659527.022 | 1246493.391 | 2659537.6219 | 1246489.4836 | 2659538.5768 | 1246489.3842
103 | 2659526.0493 | 1246361.5255 | 2659530.4355 | 1246379.1247 | 2659532.2603 | 1246386.6087
104 | 2659536.7886 | 1246391.1633 | 2659540.3337 | 1246406.0068
105 | 2659561.1323 | 1246383.9805 | 2659536.7886 | 1246391.1633
106 | 2659561.1323 | 1246383.9805 | 2659560.1185 | 1246380.6372
107 | 2659553.7149 | 1246359.5203 | 2659560.1185 | 1246380.6372
108 | 2659598.2602 | 1246600.7633 | 2659603.5841 | 1246586.4046
109 | 2659592.4422 | 1246616.4544 | 2659598.2602 | 1246600.7633
110 | 2659603.9879 | 1246585.3157 | 2659603.5841 | 1246586.4046
111 | 2659592.4422 | 1246616.4544 | 2659577.6498 | 1246611.1141
112 | 2659559.1144 | 1246604.4226 | 2659577.6498 | 1246611.1141
113 | 2659559.1144 | 1246604.4226 | 2659577.3946 | 1246544.3093
114 | 2659578.3008 | 1246541.3275 | 2659577.3946 | 1246544.3093
115 | 2659577.3946 | 1246544.3093 | 2659547.5429 | 1246535.4271
116 | 2659670.6718 | 1246588.6124 | 2659663.5259 | 1246609.3205
117 | 2659674.0869 | 1246578.7158 | 2659670.6718 | 1246588.6124
118 | 2659688.9695 | 1246584.1583 | 2659693.425 | 1246585.7877
119 | 2659674.0869 | 1246578.7158 | 2659688.9695 | 1246584.1583
120 | 2659674.0869 | 1246578.7158 | 2659677.1885 | 1246569.7607
121 | 2659677.1885 | 1246569.7607 | 2659679.3921 | 1246563.3982
122 | 2659679.3921 | 1246563.3982 | 2659681.5958 | 1246557.0357
123 | 2659683.9458 | 1246550.2508 | 2659681.5958 | 1246557.0357
124 | 2659575.3979 | 1246242.9649 | 2659575.2113 | 1246242.0201
125 | 2659575.7284 | 1246244.6376 | 2659575.3979 | 1246242.9649
126 | 2659575.7284 | 1246244.6376 | 2659578.789 | 1246260.1292
127 | 2659579.1846 | 1246262.1317 | 2659578.789 | 1246260.1292
128 | 2659595.1164 | 1246411.8785 | 2659587.4126 | 1246423.149 | 2659580.5393 | 1246433.3581
129 | 2659553.7149 | 1246359.5203 | 2659546.3079 | 1246335.0943
130 | 2659604.1552 | 1246369.8562 | 2659599.0663 | 1246366.6634
131 | 2659582.8618 | 1246343.0262 | 2659588.4551 | 1246356.247 | 2659593.2445 | 1246363.0108 | 2659599.0663 | 1246366.6634
132 | 2659613.5786 | 1246387.7537 | 2659611.6274 | 1246391.9709 | 2659600.2344 | 1246409.2433
133 | 2659483.7863 | 1246574.5791 | 2659487.8832 | 1246569.5618 | 2659499.355 | 1246557.7799 | 2659502.7501 | 1246554.8806
134 | 2659586.7424 | 1246487.108 | 2659584.6572 | 1246506.4007 | 2659584.5193 | 1246507.1587
135 | 2659650.2762 | 1246484.9721 | 2659619.3068 | 1246472.8984
136 | 2659640.5732 | 1246533.7097 | 2659633.9473 | 1246531.7596
137 | 2659609.6894 | 1246524.6202 | 2659633.9473 | 1246531.7596
138 | 2659609.6894 | 1246524.6202 | 2659606.0572 | 1246537.3364
139 | 2659600.5281 | 1246549.2325 | 2659602.4627 | 1246549.9205 | 2659606.0572 | 1246537.3364
140 | 2659578.3008 | 1246541.3275 | 2659600.5281 | 1246549.2325
141 | 2659483.3006 | 1246399.1212 | 2659475.4904 | 1246380.2189 | 2659474.6484 | 1246377.7469
142 | 2659483.3006 | 1246399.1212 | 2659475.8482 | 1246406.2959 | 2659471.9468 | 1246414.1449
143 | 2659474.0821 | 1246376.0844 | 2659474.6484 | 1246377.7469
144 | 2659469.989 | 1246433.8783 | 2659468.1227 | 1246427.8999 | 2659470.3435 | 1246417.3705 | 2659471.9468 | 1246414.1449
145 | 2659474.0821 | 1246376.0844 | 2659467.7266 | 1246357.4254 | 2659467.7074 | 1246357.3061
146 | 2659579.3122 | 1246262.7778 | 2659579.1846 | 1246262.1317
147 | 2659581.5093 | 1246273.8985 | 2659579.3122 | 1246262.7778
148 | 2659540.2418 | 1246315.0903 | 2659546.3079 | 1246335.0943
149 | 2659465.6659 | 1246344.6422 | 2659465.145 | 1246341.4108 | 2659464.022 | 1246333.9655
150 | 2659465.6659 | 1246344.6422 | 2659467.7074 | 1246357.3061
151 | 2659721.374 | 1246554.026 | 2659723.3484 | 1246558.5147
152 | 2659683.9458 | 1246550.2508 | 2659686.3062 | 1246543.4355
153 | 2659578.3008 | 1246541.3275 | 2659584.5193 | 1246507.1587

## bus_geodata
| x | y | coords
0 | 2659788.5648 | 1246579.7467
1 | 2659769.0035 | 1246590.5904
2 | 2659766.4307 | 1246600.7826
3 | 2659763.0238 | 1246601.5377
4 | 2659765.0819 | 1246609.4416
5 | 2659730.7685 | 1246599.2778
6 | 2659752.41 | 1246513.8929
7 | 2659746.9478 | 1246500.462
8 | 2659708.1906 | 1246591.1874
9 | 2659716.5361 | 1246342.3508
10 | 2659692.2198 | 1246333.0185
11 | 2659683.7915 | 1246329.787
12 | 2659679.2206 | 1246288.5683
13 | 2659690.3447 | 1246377.8899
14 | 2659663.2412 | 1246274.498
15 | 2659668.1794 | 1246270.9786
16 | 2659637.9415 | 1246247.2038
17 | 2659672.6459 | 1246276.8229
18 | 2659634.3911 | 1246281.2682
19 | 2659630.4416 | 1246281.1284
20 | 2659665.1883 | 1246290.5337
21 | 2659632.4928 | 1246168.0604
22 | 2659628.5459 | 1246163.1396
23 | 2659656.369 | 1246173.7527
24 | 2659629.7403 | 1246204.3798
25 | 2659629.7055 | 1246202.464
26 | 2659637.224 | 1246206.9012
27 | 2659629.8941 | 1246214.04
28 | 2659637.2464 | 1246204.6777
29 | 2659653.9147 | 1246208.5845
30 | 2659630.5357 | 1246260.9964
31 | 2659630.634 | 1246290.8779
32 | 2659626.0376 | 1246357.8786
33 | 2659617.8745 | 1246378.4688
34 | 2659674.9861 | 1246311.301
35 | 2659670.3452 | 1246178.1256
36 | 2659743.9258 | 1246233.5929
37 | 2659722.0572 | 1246303.2094
38 | 2659491.1795 | 1246145.393
39 | 2659551.2451 | 1246228.9194
40 | 2659509.982 | 1246286.2928
41 | 2659572.2252 | 1246233.2983
42 | 2659552.2451 | 1246253.7948
43 | 2659629.4354 | 1246189.9294
44 | 2659630.0883 | 1246226.2404
45 | 2659733.1071 | 1246478.8745
46 | 2659721.5102 | 1246468.5173
47 | 2659713.2982 | 1246456.6124
48 | 2659717.8231 | 1246457.3392
49 | 2659736.3645 | 1246490.3286
50 | 2659697.1316 | 1246512.1797
51 | 2659726.9151 | 1246442.6319
52 | 2659699.479 | 1246434.499
53 | 2659750.4226 | 1246521.0623
54 | 2659689.0766 | 1246535.4366
55 | 2659712.9667 | 1246534.913
56 | 2659733.4232 | 1246427.417
57 | 2659682.656 | 1246339.1585
58 | 2659684.7747 | 1246354.9345
59 | 2659686.0077 | 1246367.8224
60 | 2659688.2454 | 1246397.946
61 | 2659691.9111 | 1246416.9507
62 | 2659514.5442 | 1246305.6575
63 | 2659519.4548 | 1246324.4597
64 | 2659525.8142 | 1246348.7763
65 | 2659532.9233 | 1246375.7957
66 | 2659511.7082 | 1246303.9832
67 | 2659518.6705 | 1246331.9189
68 | 2659573.7023 | 1246234.3819
69 | 2659555.392 | 1246269.3005
70 | 2659630.4684 | 1246250.1155
71 | 2659629.2687 | 1246329.6553
72 | 2659614.5085 | 1246385.7439
73 | 2659615.7576 | 1246377.1355
74 | 2659537.287 | 1246452.8049
75 | 2659503.569 | 1246444.2
76 | 2659537.9279 | 1246451.6737
77 | 2659495.5615 | 1246426.3907
78 | 2659548.3065 | 1246437.2661
79 | 2659494.0077 | 1246422.9348
80 | 2659539.7022 | 1246415.379
81 | 2659572.3978 | 1246451.4399
82 | 2659486.118 | 1246405.3875
83 | 2659533.6206 | 1246392.1878
84 | 2659589.4018 | 1246461.2396
85 | 2659598.7103 | 1246411.5538
86 | 2659551.0228 | 1246492.4868
87 | 2659527.8147 | 1246529.5571
88 | 2659538.5768 | 1246489.3842
89 | 2659532.2603 | 1246386.6087
90 | 2659526.0493 | 1246361.5255
91 | 2659536.7886 | 1246391.1633
92 | 2659540.3337 | 1246406.0068
93 | 2659561.1323 | 1246383.9805
94 | 2659560.1185 | 1246380.6372
95 | 2659598.2602 | 1246600.7633
96 | 2659603.5841 | 1246586.4046
97 | 2659592.4422 | 1246616.4544
98 | 2659603.9879 | 1246585.3157
99 | 2659577.6498 | 1246611.1141
100 | 2659559.1144 | 1246604.4226
101 | 2659577.3946 | 1246544.3093
102 | 2659663.5259 | 1246609.3205
103 | 2659670.6718 | 1246588.6124
104 | 2659688.9695 | 1246584.1583
105 | 2659693.425 | 1246585.7877
106 | 2659674.0869 | 1246578.7158
107 | 2659677.1885 | 1246569.7607
108 | 2659679.3921 | 1246563.3982
109 | 2659681.5958 | 1246557.0357
110 | 2659575.2113 | 1246242.0201
111 | 2659575.3979 | 1246242.9649
112 | 2659575.7284 | 1246244.6376
113 | 2659578.789 | 1246260.1292
114 | 2659580.5393 | 1246433.3581
115 | 2659595.1164 | 1246411.8785
116 | 2659553.7149 | 1246359.5203
117 | 2659604.1552 | 1246369.8562
118 | 2659599.0663 | 1246366.6634
119 | 2659582.8618 | 1246343.0262
120 | 2659613.5786 | 1246387.7537
121 | 2659507.0029 | 1246499.5055
122 | 2659547.5429 | 1246535.4271
123 | 2659502.7501 | 1246554.8806
124 | 2659483.7863 | 1246574.5792
125 | 2659586.7424 | 1246487.108
126 | 2659619.3068 | 1246472.8984
127 | 2659600.2344 | 1246409.2433
128 | 2659640.5732 | 1246533.7097
129 | 2659633.9473 | 1246531.7596
130 | 2659609.6894 | 1246524.6202
131 | 2659606.0572 | 1246537.3364
132 | 2659600.5281 | 1246549.2325
133 | 2659749.7038 | 1246397.9042
134 | 2659483.3006 | 1246399.1212
135 | 2659474.6484 | 1246377.7469
136 | 2659471.9468 | 1246414.1449
137 | 2659474.0821 | 1246376.0844
138 | 2659469.989 | 1246433.8783
139 | 2659579.1846 | 1246262.1317
140 | 2659579.3122 | 1246262.7778
141 | 2659581.5093 | 1246273.8985
142 | 2659546.3079 | 1246335.0943
143 | 2659540.2418 | 1246315.0903
144 | 2659465.6659 | 1246344.6422
145 | 2659464.022 | 1246333.9655
146 | 2659467.7074 | 1246357.3061
147 | 2659721.374 | 1246554.026
148 | 2659723.3484 | 1246558.5147
149 | 2659686.3062 | 1246543.4355
150 | 2659683.9458 | 1246550.2508
151 | 2659650.2762 | 1246484.9721
152 | 2659584.5193 | 1246507.1587
153 | 2659578.3008 | 1246541.3275
154 | 2659557.4677 | 1246279.5277
155 | 2659617.8745 | 1246378.4688

## line_std_types
| c_nf_per_km | r_ohm_per_km | x_ohm_per_km | max_i_ka | type | q_mm2 | alpha | voltage_rating
NAYY 4x50 SE | 210 | 0.642 | 0.083 | 0.142 | cs | 50 | 0.00403 | LV
NAYY 4x120 SE | 264 | 0.225 | 0.08 | 0.242 | cs | 120 | 0.00403 | LV
NAYY 4x150 SE | 261 | 0.208 | 0.08 | 0.27 | cs | 150 | 0.00403 | LV
NA2XS2Y 1x95 RM/25 12/20 kV | 216 | 0.313 | 0.132 | 0.252 | cs | 95 | 0.00403 | MV
NA2XS2Y 1x185 RM/25 12/20 kV | 273 | 0.161 | 0.117 | 0.362 | cs | 185 | 0.00403 | MV
NA2XS2Y 1x240 RM/25 12/20 kV | 304 | 0.122 | 0.112 | 0.421 | cs | 240 | 0.00403 | MV
NA2XS2Y 1x95 RM/25 6/10 kV | 315 | 0.313 | 0.123 | 0.249 | cs | 95 | 0.00403 | MV
NA2XS2Y 1x185 RM/25 6/10 kV | 406 | 0.161 | 0.11 | 0.358 | cs | 185 | 0.00403 | MV
NA2XS2Y 1x240 RM/25 6/10 kV | 456 | 0.122 | 0.105 | 0.416 | cs | 240 | 0.00403 | MV
NA2XS2Y 1x150 RM/25 12/20 kV | 250 | 0.206 | 0.116 | 0.319 | cs | 150 | 0.00403 | MV
NA2XS2Y 1x120 RM/25 12/20 kV | 230 | 0.253 | 0.119 | 0.283 | cs | 120 | 0.00403 | MV
NA2XS2Y 1x70 RM/25 12/20 kV | 190 | 0.443 | 0.132 | 0.22 | cs | 70 | 0.00403 | MV
NA2XS2Y 1x150 RM/25 6/10 kV | 360 | 0.206 | 0.11 | 0.315 | cs | 150 | 0.00403 | MV
NA2XS2Y 1x120 RM/25 6/10 kV | 340 | 0.253 | 0.113 | 0.28 | cs | 120 | 0.00403 | MV
NA2XS2Y 1x70 RM/25 6/10 kV | 280 | 0.443 | 0.123 | 0.217 | cs | 70 | 0.00403 | MV
N2XS(FL)2Y 1x120 RM/35 64/110 kV | 112 | 0.153 | 0.166 | 0.366 | cs | 120 | 0.00393 | HV
N2XS(FL)2Y 1x185 RM/35 64/110 kV | 125 | 0.099 | 0.156 | 0.457 | cs | 185 | 0.00393 | HV
N2XS(FL)2Y 1x240 RM/35 64/110 kV | 135 | 0.075 | 0.149 | 0.526 | cs | 240 | 0.00393 | HV
N2XS(FL)2Y 1x300 RM/35 64/110 kV | 144 | 0.06 | 0.144 | 0.588 | cs | 300 | 0.00393 | HV
15-AL1/3-ST1A 0.4 | 11 | 1.8769 | 0.35 | 0.105 | ol | 16 | 0.00403 | LV
24-AL1/4-ST1A 0.4 | 11.25 | 1.2012 | 0.335 | 0.14 | ol | 24 | 0.00403 | LV
48-AL1/8-ST1A 0.4 | 12.2 | 0.5939 | 0.3 | 0.21 | ol | 48 | 0.00403 | LV
94-AL1/15-ST1A 0.4 | 13.2 | 0.306 | 0.29 | 0.35 | ol | 94 | 0.00403 | LV
34-AL1/6-ST1A 10.0 | 9.7 | 0.8342 | 0.36 | 0.17 | ol | 34 | 0.00403 | MV
48-AL1/8-ST1A 10.0 | 10.1 | 0.5939 | 0.35 | 0.21 | ol | 48 | 0.00403 | MV
70-AL1/11-ST1A 10.0 | 10.4 | 0.4132 | 0.339 | 0.29 | ol | 70 | 0.00403 | MV
94-AL1/15-ST1A 10.0 | 10.75 | 0.306 | 0.33 | 0.35 | ol | 94 | 0.00403 | MV
122-AL1/20-ST1A 10.0 | 11.1 | 0.2376 | 0.323 | 0.41 | ol | 122 | 0.00403 | MV
149-AL1/24-ST1A 10.0 | 11.25 | 0.194 | 0.315 | 0.47 | ol | 149 | 0.00403 | MV
34-AL1/6-ST1A 20.0 | 9.15 | 0.8342 | 0.382 | 0.17 | ol | 34 | 0.00403 | MV
48-AL1/8-ST1A 20.0 | 9.5 | 0.5939 | 0.372 | 0.21 | ol | 48 | 0.00403 | MV
70-AL1/11-ST1A 20.0 | 9.7 | 0.4132 | 0.36 | 0.29 | ol | 70 | 0.00403 | MV
94-AL1/15-ST1A 20.0 | 10 | 0.306 | 0.35 | 0.35 | ol | 94 | 0.00403 | MV
122-AL1/20-ST1A 20.0 | 10.3 | 0.2376 | 0.344 | 0.41 | ol | 122 | 0.00403 | MV
149-AL1/24-ST1A 20.0 | 10.5 | 0.194 | 0.337 | 0.47 | ol | 149 | 0.00403 | MV
184-AL1/30-ST1A 20.0 | 10.75 | 0.1571 | 0.33 | 0.535 | ol | 184 | 0.00403 | MV
243-AL1/39-ST1A 20.0 | 11 | 0.1188 | 0.32 | 0.645 | ol | 243 | 0.00403 | MV
48-AL1/8-ST1A 110.0 | 8 | 0.5939 | 0.46 | 0.21 | ol | 48 | 0.00403 | HV
70-AL1/11-ST1A 110.0 | 8.4 | 0.4132 | 0.45 | 0.29 | ol | 70 | 0.00403 | HV
94-AL1/15-ST1A 110.0 | 8.65 | 0.306 | 0.44 | 0.35 | ol | 94 | 0.00403 | HV
122-AL1/20-ST1A 110.0 | 8.5 | 0.2376 | 0.43 | 0.41 | ol | 122 | 0.00403 | HV
149-AL1/24-ST1A 110.0 | 8.75 | 0.194 | 0.41 | 0.47 | ol | 149 | 0.00403 | HV
184-AL1/30-ST1A 110.0 | 8.8 | 0.1571 | 0.4 | 0.535 | ol | 184 | 0.00403 | HV
243-AL1/39-ST1A 110.0 | 9 | 0.1188 | 0.39 | 0.645 | ol | 243 | 0.00403 | HV
305-AL1/39-ST1A 110.0 | 9.2 | 0.0949 | 0.38 | 0.74 | ol | 305 | 0.00403 | HV
490-AL1/64-ST1A 110.0 | 9.75 | 0.059 | 0.37 | 0.96 | ol | 490 | 0.00403 | HV
679-AL1/86-ST1A 110.0 | 9.95 | 0.042 | 0.36 | 1.15 | ol | 679 | 0.00403 | HV
490-AL1/64-ST1A 220.0 | 10 | 0.059 | 0.285 | 0.96 | ol | 490 | 0.00403 | HV
679-AL1/86-ST1A 220.0 | 11.7 | 0.042 | 0.275 | 1.15 | ol | 679 | 0.00403 | HV
490-AL1/64-ST1A 380.0 | 11 | 0.059 | 0.253 | 0.96 | ol | 490 | 0.00403 | HV
679-AL1/86-ST1A 380.0 | 14.6 | 0.042 | 0.25 | 1.15 | ol | 679 | 0.00403 | HV

## trafo_std_types
| i0_percent | pfe_kw | vkr_percent | sn_mva | vn_lv_kv | vn_hv_kv | vk_percent | shift_degree | vector_group | tap_side | tap_neutral | tap_min | tap_max | tap_step_degree | tap_step_percent | tap_phase_shifter
160 MVA 380/110 kV | 0.06 | 60 | 0.25 | 160 | 110 | 380 | 12.2 | 0 | Yy0 | hv | 0 | -9 | 9 | 0 | 1.5 | FALSE
100 MVA 220/110 kV | 0.06 | 55 | 0.26 | 100 | 110 | 220 | 12 | 0 | Yy0 | hv | 0 | -9 | 9 | 0 | 1.5 | FALSE
63 MVA 110/20 kV | 0.04 | 22 | 0.32 | 63 | 20 | 110 | 18 | 150 | YNd5 | hv | 0 | -9 | 9 | 0 | 1.5 | FALSE
40 MVA 110/20 kV | 0.05 | 18 | 0.34 | 40 | 20 | 110 | 16.2 | 150 | YNd5 | hv | 0 | -9 | 9 | 0 | 1.5 | FALSE
25 MVA 110/20 kV | 0.07 | 14 | 0.41 | 25 | 20 | 110 | 12 | 150 | YNd5 | hv | 0 | -9 | 9 | 0 | 1.5 | FALSE
63 MVA 110/10 kV | 0.04 | 22 | 0.32 | 63 | 10 | 110 | 18 | 150 | YNd5 | hv | 0 | -9 | 9 | 0 | 1.5 | FALSE
40 MVA 110/10 kV | 0.05 | 18 | 0.34 | 40 | 10 | 110 | 16.2 | 150 | YNd5 | hv | 0 | -9 | 9 | 0 | 1.5 | FALSE
25 MVA 110/10 kV | 0.07 | 14 | 0.41 | 25 | 10 | 110 | 12 | 150 | YNd5 | hv | 0 | -9 | 9 | 0 | 1.5 | FALSE
0.25 MVA 20/0.4 kV | 0.32 | 0.8 | 1.44 | 0.25 | 0.4 | 20 | 6 | 150 | Yzn5 | hv | 0 | -2 | 2 | 0 | 2.5 | FALSE
0.4 MVA 20/0.4 kV | 0.3375 | 1.35 | 1.425 | 0.4 | 0.4 | 20 | 6 | 150 | Dyn5 | hv | 0 | -2 | 2 | 0 | 2.5 | FALSE
0.63 MVA 20/0.4 kV | 0.2619 | 1.65 | 1.206 | 0.63 | 0.4 | 20 | 6 | 150 | Dyn5 | hv | 0 | -2 | 2 | 0 | 2.5 | FALSE
0.25 MVA 10/0.4 kV | 0.24 | 0.6 | 1.2 | 0.25 | 0.4 | 10 | 4 | 150 | Dyn5 | hv | 0 | -2 | 2 | 0 | 2.5 | FALSE
0.4 MVA 10/0.4 kV | 0.2375 | 0.95 | 1.325 | 0.4 | 0.4 | 10 | 4 | 150 | Dyn5 | hv | 0 | -2 | 2 | 0 | 2.5 | FALSE
0.63 MVA 10/0.4 kV | 0.1873 | 1.18 | 1.0794 | 0.63 | 0.4 | 10 | 4 | 150 | Dyn5 | hv | 0 | -2 | 2 | 0 | 2.5 | FALSE

## trafo3w_std_types
| sn_hv_mva | sn_mv_mva | sn_lv_mva | vn_hv_kv | vn_mv_kv | vn_lv_kv | vk_hv_percent | vk_mv_percent | vk_lv_percent | vkr_hv_percent | vkr_mv_percent | vkr_lv_percent | pfe_kw | i0_percent | shift_mv_degree | shift_lv_degree | vector_group | tap_side | tap_neutral | tap_min | tap_max | tap_step_percent
63/25/38 MVA 110/20/10 kV | 63 | 25 | 38 | 110 | 20 | 10 | 10.4 | 10.4 | 10.4 | 0.28 | 0.32 | 0.35 | 35 | 0.89 | 0 | 0 | YN0yn0yn0 | hv | 0 | -10 | 10 | 1.2
63/25/38 MVA 110/10/10 kV | 63 | 25 | 38 | 110 | 10 | 10 | 10.4 | 10.4 | 10.4 | 0.28 | 0.32 | 0.35 | 35 | 0.89 | 0 | 0 | YN0yn0yn0 | hv | 0 | -10 | 10 | 1.2

## fuse_std_types
| fuse_type | i_rated_a | t_avg | t_min | t_total | x_avg | x_min | x_total
HV 100A | HV 100A | 100 | 0 | [10.0, 3.64, 0.854, 0.281, 0.1, 0.0531, 0.022, 0.01] | [10.0, 4.267, 1.21, 0.403, 0.1, 0.058, 0.022, 0.01] | 0 | [300.0, 350.0, 450.0, 550.0, 700.0, 850.0, 1200.0, 1752.0] | [600.0, 700.0, 900.0, 1150.0, 1665.0, 2000.0, 3000.0, 4313.0]
HV 10A | HV 10A | 10 | 0 | [10.0, 1675.0, 0.344, 0.156, 0.1, 0.0417, 0.0171, 0.01] | [10.0, 1.3, 0.3, 0.155, 0.1, 0.0555, 0.023, 0.01] | 0 | [30.0, 32.0, 35.0, 37.0, 39.0, 50.0, 70.0, 88.0] | [60.0, 70.0, 80.0, 87.0, 94.0, 110.0, 150.0, 216.0]
HV 125A | HV 125A | 125 | 0 | [10.0, 1.82, 0.344, 0.1, 0.0467, 0.0269, 0.01] | [10.0, 2.478, 0.426, 0.1, 0.0427, 0.0211, 0.01] | 0 | [375.0, 500.0, 700.0, 925.0, 1200.0, 1500.0, 2341.0] | [750.0, 1000.0, 1500.0, 2200.0, 3000.0, 4000.0, 5765.0]
HV 160A | HV 160A | 160 | 0 | [10.0, 4.15, 1.03, 0.198, 0.1, 0.051, 0.0172, 0.01] | [10.0, 2.3, 0.734, 0.274, 0.1, 0.046, 0.0177, 0.01] | 0 | [480.0, 550.0, 700.0, 1000.0, 1260.0, 1600.0, 2500.0, 3227.0] | [960.0, 1300.0, 1700.0, 2200.0, 2996.0, 4000.0, 6000.0, 7946.0]
HV 16A | HV 16A | 16 | 0 | [10.0, 0.352, 0.164, 0.1, 0.0649, 0.0342, 0.01] | [10.0, 2.34, 0.722, 0.181, 0.1, 0.055, 0.0296, 0.01] | 0 | [48.0, 60.0, 65.0, 71.0, 80.0, 100.0, 162.0] | [96.0, 110.0, 125.0, 150.0, 168.0, 200.0, 250.0, 398.0]
HV 200A | HV 200A | 200 | 0 | [10.0, 4.267, 1.21, 0.403, 0.1, 0.058, 0.022, 0.01] | [10.0, 3.73, 1.654, 0.328, 0.1, 0.0531, 0.019, 0.01] | 0 | [600.0, 700.0, 900.0, 1150.0, 1665.0, 2000.0, 3000.0, 4313.0] | [1200.0, 1500.0, 1800.0, 2700.0, 3960.0, 5000.0, 7500.0, 10620.0]
HV 20A | HV 20A | 20 | 0 | [10.0, 1.3, 0.3, 0.155, 0.1, 0.0555, 0.023, 0.01] | [10.0, 1.3, 0.161, 0.1, 0.0611, 0.0399, 0.0141, 0.01] | 0 | [60.0, 70.0, 80.0, 87.0, 94.0, 110.0, 150.0, 216.0] | [120.0, 150.0, 200.0, 223.0, 260.0, 300.0, 450.0, 532.0]
HV 25A | HV 25A | 25 | 0 | [10.0, 2.512, 0.833, 0.299, 0.1, 0.0372, 0.0223, 0.01] | [10.0, 3.125, 0.597, 0.198, 0.1, 0.0378, 0.022, 0.01] | 0 | [75.0, 82.0, 90.0, 100.0, 124.0, 170.0, 200.0, 289.0] | [150.0, 170.0, 210.0, 250.0, 294.0, 400.0, 500.0, 711.0]
HV 31.5A | HV 31.5A | 31.5 | 0 | [10.0, 2.34, 0.722, 0.181, 0.1, 0.055, 0.0296, 0.01] | [10.0, 2.84, 0.368, 0.164, 0.1, 0.0621, 0.0378, 0.0195, 0.01] | 0 | [95.0, 110.0, 125.0, 150.0, 165.0, 200.0, 250.0, 390.0] | [189.0, 220.0, 300.0, 350.0, 393.0, 450.0, 530.0, 700.0, 960.0]
HV 40A | HV 40A | 40 | 0 | [10.0, 1.3, 0.161, 0.1, 0.0611, 0.0399, 0.0141, 0.01] | [10.0, 2.05, 0.369, 0.198, 0.1, 0.051, 0.0298, 0.01] | 0 | [120.0, 150.0, 200.0, 223.0, 260.0, 300.0, 450.0, 532.0] | [240.0, 300.0, 400.0, 450.0, 530.0, 650.0, 800.0, 1311.0]
HV 50A | HV 50A | 50 | 0 | [10.0, 3.215, 0.597, 0.198, 0.1, 0.0378, 0.022, 0.01] | [10.0, 3.64, 0.854, 0.281, 0.1, 0.0531, 0.022, 0.01] | 0 | [150.0, 170.0, 210.0, 250.0, 294.0, 400.0, 500.0, 711.0] | [300.0, 350.0, 450.0, 550.0, 700.0, 850.0, 1200.0, 1752.0]
HV 6.3A | HV 6.3A | 6.3 | 0 | [10.0, 1.39, 0.344, 0.168, 0.1, 0.056, 0.0263, 0.01] | [10.0, 1.711, 0.516, 0.198, 0.1, 0.0634, 0.0303, 0.01] | 0 | [19.0, 19.5, 20.4, 20.8, 22.0, 25.0, 32.0, 48.0] | [38.0, 40.0, 43.0, 48.0, 53.0, 60.0, 75.0, 118.0]
HV 63A | HV 63A | 63 | 0 | [10.0, 2.84, 0.368, 0.164, 0.1, 0.0621, 0.0378, 0.0195, 0.01] | [10.0, 1.82, 0.344, 0.1, 0.0467, 0.0269, 0.01] | 0 | [189.0, 220.0, 300.0, 350.0, 393.0, 450.0, 530.0, 700.0, 961.0] | [378.0, 500.0, 700.0, 934.0, 1200.0, 1500.0, 2366.0]
HV 80A | HV 80A | 80 | 0 | [10.0, 2.05, 0.369, 0.198, 0.1, 0.051, 0.0298, 0.01] | [10.0, 4.15, 1.03, 0.198, 0.1, 0.051, 0.0172, 0.01] | 0 | [240.0, 300.0, 400.0, 450.0, 530.0, 650.0, 800.0, 1311.0] | [480.0, 550.0, 700.0, 1000.0, 1260.0, 1600.0, 2500.0, 3227.0]
Siemens NH-1-100 | Siemens NH-1-100 | 100 | [5400.0, 2000.0, 400.0, 20.0, 1.0, 0.2, 0.012, 0.004] | 0 | 0 | [150.0, 190.0, 250.0, 430.0, 900.0, 1250.0, 2700.0, 3600.0] | 0 | 0
Siemens NH-1-125 | Siemens NH-1-125 | 125 | [4800.0, 120.0, 7.0, 0.1, 0.004] | 0 | 0 | [180.0, 400.0, 740.0, 2000.0, 4250.0] | 0 | 0
Siemens NH-1-16 | Siemens NH-1-16 | 16 | [4000.0, 400.0, 2.0, 0.1, 0.04, 0.01] | 0 | 0 | [26.0, 35.0, 75.0, 150.0, 200.0, 300.0] | 0 | 0
Siemens NH-1-160 | Siemens NH-1-160 | 160 | [4800.0, 120.0, 7.0, 0.1, 0.004] | 0 | 0 | [210.0, 500.0, 900.0, 2300.0, 5000.0] | 0 | 0
Siemens NH-1-25 | Siemens NH-1-25 | 25 | [4000.0, 1000.0, 10.0, 0.2, 0.02, 0.01] | 0 | 0 | [40.0, 50.0, 100.0, 210.0, 400.0, 500.0] | 0 | 0
Siemens NH-1-50 | Siemens NH-1-50 | 50 | [4000.0, 40.0, 4.0, 1.0, 0.02, 0.01] | 0 | 0 | [86.0, 200.0, 300.0, 400.0, 1000.0, 1280.0] | 0 | 0
Siemens NH-1-63 | Siemens NH-1-63 | 63 | [4000.0, 100.0, 10.0, 2.0, 0.04, 0.01] | 0 | 0 | [100.0, 200.0, 300.0, 400.0, 1000.0, 1500.0] | 0 | 0
Siemens NH-1-80 | Siemens NH-1-80 | 80 | [4800.0, 120.0, 7.0, 0.1, 0.01] | 0 | 0 | [150.58, 250.0, 450.0, 1150.0, 2470.0] | 0 | 0
Siemens NH-2-1000 | Siemens NH-2-1000 | 1000 | [4800.0, 120.0, 7.0, 0.1, 0.004] | 0 | 0 | [1900.0, 3500.0, 8400.0, 24000.0, 52000.0] | 0 | 0
Siemens NH-2-200 | Siemens NH-2-200 | 200 | [4800.0, 120.0, 7.0, 0.1, 0.004] | 0 | 0 | [280.0, 650.0, 1200.0, 3000.0, 7000.0] | 0 | 0
Siemens NH-2-224 | Siemens NH-2-224 | 224 | [4800.0, 120.0, 7.0, 0.2, 0.04, 0.004] | 0 | 0 | [400.0, 750.0, 1453.0, 3025.0, 4315.0, 7600.0] | 0 | 0
Siemens NH-2-250 | Siemens NH-2-250 | 250 | [4800.0, 120.0, 7.0, 0.1, 0.004] | 0 | 0 | [450.0, 800.0, 1650.0, 4000.0, 8500.0] | 0 | 0
Siemens NH-2-315 | Siemens NH-2-315 | 315 | [4800.0, 120.0, 7.0, 0.1, 0.004] | 0 | 0 | [550.0, 920.0, 1900.0, 5000.0, 11000.0] | 0 | 0
Siemens NH-2-355 | Siemens NH-2-355 | 355 | [4800.0, 120.0, 6.0, 0.1, 0.004] | 0 | 0 | [650.0, 1116.27, 2350.0, 5840.0, 12790.0] | 0 | 0
Siemens NH-2-400 | Siemens NH-2-400 | 400 | [4800.0, 120.0, 7.0, 0.1, 0.004] | 0 | 0 | [720.0, 1350.0, 2800.0, 6500.0, 15000.0] | 0 | 0
Siemens NH-2-425 | Siemens NH-2-425 | 425 | [4800.0, 120.0, 7.0, 0.1, 0.004] | 0 | 0 | [850.0, 1500.0, 3050.0, 7500.0, 16500.0] | 0 | 0
Siemens NH-2-630 | Siemens NH-2-630 | 630 | [4800.0, 120.0, 7.0, 0.1, 0.004] | 0 | 0 | [1200.0, 2000.0, 4800.0, 12000.0, 26000.0] | 0 | 0

## dtypes
| element | column | dtype
0 | bus | name | object
1 | bus | vn_kv | float64
2 | bus | type | object
3 | bus | zone | object
4 | bus | in_service | bool
5 | load | name | object
6 | load | bus | uint32
7 | load | p_mw | float64
8 | load | q_mvar | float64
9 | load | const_z_percent | float64
10 | load | const_i_percent | float64
11 | load | sn_mva | float64
12 | load | scaling | float64
13 | load | in_service | bool
14 | load | type | object
15 | ext_grid | name | object
16 | ext_grid | bus | uint32
17 | ext_grid | vm_pu | float64
18 | ext_grid | va_degree | float64
19 | ext_grid | slack_weight | float64
20 | ext_grid | in_service | bool
21 | line | name | object
22 | line | std_type | object
23 | line | from_bus | uint32
24 | line | to_bus | uint32
25 | line | length_km | float64
26 | line | r_ohm_per_km | float64
27 | line | x_ohm_per_km | float64
28 | line | c_nf_per_km | float64
29 | line | g_us_per_km | float64
30 | line | max_i_ka | float64
31 | line | df | float64
32 | line | parallel | uint32
33 | line | type | object
34 | line | in_service | bool
35 | trafo | name | object
36 | trafo | std_type | object
37 | trafo | hv_bus | uint32
38 | trafo | lv_bus | uint32
39 | trafo | sn_mva | float64
40 | trafo | vn_hv_kv | float64
41 | trafo | vn_lv_kv | float64
42 | trafo | vk_percent | float64
43 | trafo | vkr_percent | float64
44 | trafo | pfe_kw | float64
45 | trafo | i0_percent | float64
46 | trafo | shift_degree | float64
47 | trafo | tap_side | object
48 | trafo | tap_neutral | int32
49 | trafo | tap_min | int32
50 | trafo | tap_max | int32
51 | trafo | tap_step_percent | float64
52 | trafo | tap_step_degree | float64
53 | trafo | tap_pos | int32
54 | trafo | tap_phase_shifter | bool
55 | trafo | parallel | uint32
56 | trafo | df | float64
57 | trafo | in_service | bool
58 | line_geodata | coords | object
59 | bus_geodata | x | float64
60 | bus_geodata | y | float64
61 | bus_geodata | coords | object

## parameters
| version | format_version | converged | OPF_converged | name | f_hz | sn_mva
0 | 2.14.6 | 2.14.0 | FALSE | FALSE |  | 50 | 1