## bus
| name | vn_kv | type | zone | in_service
0 | bus_LV_4195-2_0_6_node_0 | 0.4 | n |  | TRUE
1 | bus_LV_4195-2_0_6_node_1 | 0.4 | n |  | TRUE
2 | bus_LV_4195-2_0_6_node_2 | 0.4 | n |  | TRUE
3 | bus_LV_4195-2_0_6_node_180 | 0.4 | n |  | TRUE
4 | bus_LV_4195-2_0_6_node_181 | 0.4 | n |  | TRUE
5 | bus_LV_4195-2_0_6_node_3 | 0.4 | n |  | TRUE
6 | bus_LV_4195-2_0_6_node_4 | 0.4 | n |  | TRUE
7 | bus_LV_4195-2_0_6_node_5 | 0.4 | n |  | TRUE
8 | bus_LV_4195-2_0_6_node_6 | 0.4 | n |  | TRUE
9 | bus_LV_4195-2_0_6_node_7 | 0.4 | n |  | TRUE
10 | bus_LV_4195-2_0_6_node_8 | 0.4 | n |  | TRUE
11 | bus_LV_4195-2_0_6_node_14 | 0.4 | n |  | TRUE
12 | bus_LV_4195-2_0_6_node_120 | 0.4 | n |  | TRUE
13 | bus_LV_4195-2_0_6_node_169 | 0.4 | n |  | TRUE
14 | bus_LV_4195-2_0_6_node_170 | 0.4 | n |  | TRUE
15 | bus_LV_4195-2_0_6_node_82 | 0.4 | n |  | TRUE
16 | bus_LV_4195-2_0_6_node_12 | 0.4 | n |  | TRUE
17 | bus_LV_4195-2_0_6_node_167 | 0.4 | n |  | TRUE
18 | bus_LV_4195-2_0_6_node_9 | 0.4 | n |  | TRUE
19 | bus_LV_4195-2_0_6_node_10 | 0.4 | n |  | TRUE
20 | bus_LV_4195-2_0_6_node_11 | 0.4 | n |  | TRUE
21 | bus_LV_4195-2_0_6_node_13 | 0.4 | n |  | TRUE
22 | bus_LV_4195-2_0_6_node_42 | 0.4 | n |  | TRUE
23 | bus_LV_4195-2_0_6_node_43 | 0.4 | n |  | TRUE
24 | bus_LV_4195-2_0_6_node_203 | 0.4 | n |  | TRUE
25 | bus_LV_4195-2_0_6_node_202 | 0.4 | n |  | TRUE
26 | bus_LV_4195-2_0_6_node_39 | 0.4 | n |  | TRUE
27 | bus_LV_4195-2_0_6_node_15 | 0.4 | n |  | TRUE
28 | bus_LV_4195-2_0_6_node_16 | 0.4 | n |  | TRUE
29 | bus_LV_4195-2_0_6_node_17 | 0.4 | n |  | TRUE
30 | bus_LV_4195-2_0_6_node_18 | 0.4 | n |  | TRUE
31 | bus_LV_4195-2_0_6_node_19 | 0.4 | n |  | TRUE
32 | bus_LV_4195-2_0_6_node_25 | 0.4 | n |  | TRUE
33 | bus_LV_4195-2_0_6_node_26 | 0.4 | n |  | TRUE
34 | bus_LV_4195-2_0_6_node_24 | 0.4 | n |  | TRUE
35 | bus_LV_4195-2_0_6_node_37 | 0.4 | n |  | TRUE
36 | bus_LV_4195-2_0_6_node_204 | 0.4 | n |  | TRUE
37 | bus_LV_4195-2_0_6_node_23 | 0.4 | n |  | TRUE
38 | bus_LV_4195-2_0_6_node_41 | 0.4 | n |  | TRUE
39 | bus_LV_4195-2_0_6_node_36 | 0.4 | n |  | TRUE
40 | bus_LV_4195-2_0_6_node_20 | 0.4 | n |  | TRUE
41 | bus_LV_4195-2_0_6_node_21 | 0.4 | n |  | TRUE
42 | bus_LV_4195-2_0_6_node_22 | 0.4 | n |  | TRUE
43 | bus_LV_4195-2_0_6_node_205 | 0.4 | n |  | TRUE
44 | bus_LV_4195-2_0_6_node_34 | 0.4 | n |  | TRUE
45 | bus_LV_4195-2_0_6_node_27 | 0.4 | n |  | TRUE
46 | bus_LV_4195-2_0_6_node_28 | 0.4 | n |  | TRUE
47 | bus_LV_4195-2_0_6_node_30 | 0.4 | n |  | TRUE
48 | bus_LV_4195-2_0_6_node_29 | 0.4 | n |  | TRUE
49 | bus_LV_4195-2_0_6_node_31 | 0.4 | n |  | TRUE
50 | bus_LV_4195-2_0_6_node_103 | 0.4 | n |  | TRUE
51 | bus_LV_4195-2_0_6_node_189 | 0.4 | n |  | TRUE
52 | bus_LV_4195-2_0_6_node_190 | 0.4 | n |  | TRUE
53 | bus_LV_4195-2_0_6_node_191 | 0.4 | n |  | TRUE
54 | bus_LV_4195-2_0_6_node_132 | 0.4 | n |  | TRUE
55 | bus_LV_4195-2_0_6_node_92 | 0.4 | n |  | TRUE
56 | bus_LV_4195-2_0_6_node_102 | 0.4 | n |  | TRUE
57 | bus_LV_4195-2_0_6_node_32 | 0.4 | n |  | TRUE
58 | bus_LV_4195-2_0_6_node_33 | 0.4 | n |  | TRUE
59 | bus_LV_4195-2_0_6_node_35 | 0.4 | n |  | TRUE
60 | bus_LV_4195-2_0_6_node_38 | 0.4 | n |  | TRUE
61 | bus_LV_4195-2_0_6_node_40 | 0.4 | n |  | TRUE
62 | bus_LV_4195-2_0_6_node_188 | 0.4 | n |  | TRUE
63 | bus_LV_4195-2_0_6_node_186 | 0.4 | n |  | TRUE
64 | bus_LV_4195-2_0_6_node_44 | 0.4 | n |  | TRUE
65 | bus_LV_4195-2_0_6_node_45 | 0.4 | n |  | TRUE
66 | bus_LV_4195-2_0_6_node_46 | 0.4 | n |  | TRUE
67 | bus_LV_4195-2_0_6_node_47 | 0.4 | n |  | TRUE
68 | bus_LV_4195-2_0_6_node_48 | 0.4 | n |  | TRUE
69 | bus_LV_4195-2_0_6_node_109 | 0.4 | n |  | TRUE
70 | bus_LV_4195-2_0_6_node_147 | 0.4 | n |  | TRUE
71 | bus_LV_4195-2_0_6_node_110 | 0.4 | n |  | TRUE
72 | bus_LV_4195-2_0_6_node_148 | 0.4 | n |  | TRUE
73 | bus_LV_4195-2_0_6_node_49 | 0.4 | n |  | TRUE
74 | bus_LV_4195-2_0_6_node_50 | 0.4 | n |  | TRUE
75 | bus_LV_4195-2_0_6_node_51 | 0.4 | n |  | TRUE
76 | bus_LV_4195-2_0_6_node_52 | 0.4 | n |  | TRUE
77 | bus_LV_4195-2_0_6_node_54 | 0.4 | n |  | TRUE
78 | bus_LV_4195-2_0_6_node_55 | 0.4 | n |  | TRUE
79 | bus_LV_4195-2_0_6_node_71 | 0.4 | n |  | TRUE
80 | bus_LV_4195-2_0_6_node_72 | 0.4 | n |  | TRUE
81 | bus_LV_4195-2_0_6_node_173 | 0.4 | n |  | TRUE
82 | bus_LV_4195-2_0_6_node_126 | 0.4 | n |  | TRUE
83 | bus_LV_4195-2_0_6_node_177 | 0.4 | n |  | TRUE
84 | bus_LV_4195-2_0_6_node_174 | 0.4 | n |  | TRUE
85 | bus_LV_4195-2_0_6_node_172 | 0.4 | n |  | TRUE
86 | bus_LV_4195-2_0_6_node_125 | 0.4 | n |  | TRUE
87 | bus_LV_4195-2_0_6_node_149 | 0.4 | n |  | TRUE
88 | bus_LV_4195-2_0_6_node_56 | 0.4 | n |  | TRUE
89 | bus_LV_4195-2_0_6_node_57 | 0.4 | n |  | TRUE
90 | bus_LV_4195-2_0_6_node_58 | 0.4 | n |  | TRUE
91 | bus_LV_4195-2_0_6_node_59 | 0.4 | n |  | TRUE
92 | bus_LV_4195-2_0_6_node_60 | 0.4 | n |  | TRUE
93 | bus_LV_4195-2_0_6_node_112 | 0.4 | n |  | TRUE
94 | bus_LV_4195-2_0_6_node_104 | 0.4 | n |  | TRUE
95 | bus_LV_4195-2_0_6_node_113 | 0.4 | n |  | TRUE
96 | bus_LV_4195-2_0_6_node_105 | 0.4 | n |  | TRUE
97 | bus_LV_4195-2_0_6_node_61 | 0.4 | n |  | TRUE
98 | bus_LV_4195-2_0_6_node_62 | 0.4 | n |  | TRUE
99 | bus_LV_4195-2_0_6_node_63 | 0.4 | n |  | TRUE
100 | bus_LV_4195-2_0_6_node_64 | 0.4 | n |  | TRUE
101 | bus_LV_4195-2_0_6_node_65 | 0.4 | n |  | TRUE
102 | bus_LV_4195-2_0_6_node_130 | 0.4 | n |  | TRUE
103 | bus_LV_4195-2_0_6_node_136 | 0.4 | n |  | TRUE
104 | bus_LV_4195-2_0_6_node_129 | 0.4 | n |  | TRUE
105 | bus_LV_4195-2_0_6_node_134 | 0.4 | n |  | TRUE
106 | bus_LV_4195-2_0_6_node_66 | 0.4 | n |  | TRUE
107 | bus_LV_4195-2_0_6_node_67 | 0.4 | n |  | TRUE
108 | bus_LV_4195-2_0_6_node_68 | 0.4 | n |  | TRUE
109 | bus_LV_4195-2_0_6_node_69 | 0.4 | n |  | TRUE
110 | bus_LV_4195-2_0_6_node_70 | 0.4 | n |  | TRUE
111 | bus_LV_4195-2_0_6_node_123 | 0.4 | n |  | TRUE
112 | bus_LV_4195-2_0_6_node_117 | 0.4 | n |  | TRUE
113 | bus_LV_4195-2_0_6_node_128 | 0.4 | n |  | TRUE
114 | bus_LV_4195-2_0_6_node_93 | 0.4 | n |  | TRUE
115 | bus_LV_4195-2_0_6_node_116 | 0.4 | n |  | TRUE
116 | bus_LV_4195-2_0_6_node_176 | 0.4 | n |  | TRUE
117 | bus_LV_4195-2_0_6_node_179 | 0.4 | n |  | TRUE
118 | bus_LV_4195-2_0_6_node_73 | 0.4 | n |  | TRUE
119 | bus_LV_4195-2_0_6_node_74 | 0.4 | n |  | TRUE
120 | bus_LV_4195-2_0_6_node_75 | 0.4 | n |  | TRUE
121 | bus_LV_4195-2_0_6_node_76 | 0.4 | n |  | TRUE
122 | bus_LV_4195-2_0_6_node_77 | 0.4 | n |  | TRUE
123 | bus_LV_4195-2_0_6_node_78 | 0.4 | n |  | TRUE
124 | bus_LV_4195-2_0_6_node_114 | 0.4 | n |  | TRUE
125 | bus_LV_4195-2_0_6_node_115 | 0.4 | n |  | TRUE
126 | bus_LV_4195-2_0_6_node_133 | 0.4 | n |  | TRUE
127 | bus_LV_4195-2_0_6_node_156 | 0.4 | n |  | TRUE
128 | bus_LV_4195-2_0_6_node_197 | 0.4 | n |  | TRUE
129 | bus_LV_4195-2_0_6_node_155 | 0.4 | n |  | TRUE
130 | bus_LV_4195-2_0_6_node_79 | 0.4 | n |  | TRUE
131 | bus_LV_4195-2_0_6_node_80 | 0.4 | n |  | TRUE
132 | bus_LV_4195-2_0_6_node_81 | 0.4 | n |  | TRUE
133 | bus_LV_4195-2_0_6_node_83 | 0.4 | n |  | TRUE
134 | bus_LV_4195-2_0_6_node_100 | 0.4 | n |  | TRUE
135 | bus_LV_4195-2_0_6_node_90 | 0.4 | n |  | TRUE
136 | bus_LV_4195-2_0_6_node_84 | 0.4 | n |  | TRUE
137 | bus_LV_4195-2_0_6_node_85 | 0.4 | n |  | TRUE
138 | bus_LV_4195-2_0_6_node_86 | 0.4 | n |  | TRUE
139 | bus_LV_4195-2_0_6_node_87 | 0.4 | n |  | TRUE
140 | bus_LV_4195-2_0_6_node_88 | 0.4 | n |  | TRUE
141 | bus_LV_4195-2_0_6_node_154 | 0.4 | n |  | TRUE
142 | bus_LV_4195-2_0_6_node_182 | 0.4 | n |  | TRUE
143 | bus_LV_4195-2_0_6_node_89 | 0.4 | n |  | TRUE
144 | bus_LV_4195-2_0_6_node_91 | 0.4 | n |  | TRUE
145 | bus_LV_4195-2_0_6_node_94 | 0.4 | n |  | TRUE
146 | bus_LV_4195-2_0_6_node_145 | 0.4 | n |  | TRUE
147 | bus_LV_4195-2_0_6_node_106 | 0.4 | n |  | TRUE
148 | bus_LV_4195-2_0_6_node_101 | 0.4 | n |  | TRUE
149 | bus_LV_4195-2_0_6_node_144 | 0.4 | n |  | TRUE
150 | bus_LV_4195-2_0_6_node_107 | 0.4 | n |  | TRUE
151 | bus_LV_4195-2_0_6_node_95 | 0.4 | n |  | TRUE
152 | bus_LV_4195-2_0_6_node_96 | 0.4 | n |  | TRUE
153 | bus_LV_4195-2_0_6_node_97 | 0.4 | n |  | TRUE
154 | bus_LV_4195-2_0_6_node_98 | 0.4 | n |  | TRUE
155 | bus_LV_4195-2_0_6_node_99 | 0.4 | n |  | TRUE
156 | bus_LV_4195-2_0_6_node_152 | 0.4 | n |  | TRUE
157 | bus_LV_4195-2_0_6_node_146 | 0.4 | n |  | TRUE
158 | bus_LV_4195-2_0_6_node_151 | 0.4 | n |  | TRUE
159 | bus_LV_4195-2_0_6_node_142 | 0.4 | n |  | TRUE
160 | bus_LV_4195-2_0_6_node_150 | 0.4 | n |  | TRUE
161 | bus_LV_4195-2_0_6_node_131 | 0.4 | n |  | TRUE
162 | bus_LV_4195-2_0_6_node_165 | 0.4 | n |  | TRUE
163 | bus_LV_4195-2_0_6_node_163 | 0.4 | n |  | TRUE
164 | bus_LV_4195-2_0_6_node_108 | 0.4 | n |  | TRUE
165 | bus_LV_4195-2_0_6_node_135 | 0.4 | n |  | TRUE
166 | bus_LV_4195-2_0_6_node_111 | 0.4 | n |  | TRUE
167 | bus_LV_4195-2_0_6_node_158 | 0.4 | n |  | TRUE
168 | bus_LV_4195-2_0_6_node_159 | 0.4 | n |  | TRUE
169 | bus_LV_4195-2_0_6_node_196 | 0.4 | n |  | TRUE
170 | bus_LV_4195-2_0_6_node_118 | 0.4 | n |  | TRUE
171 | bus_LV_4195-2_0_6_node_119 | 0.4 | n |  | TRUE
172 | bus_LV_4195-2_0_6_node_183 | 0.4 | n |  | TRUE
173 | bus_LV_4195-2_0_6_node_122 | 0.4 | n |  | TRUE
174 | bus_LV_4195-2_0_6_node_143 | 0.4 | n |  | TRUE
175 | bus_LV_4195-2_0_6_node_124 | 0.4 | n |  | TRUE
176 | bus_LV_4195-2_0_6_node_137 | 0.4 | n |  | TRUE
177 | bus_LV_4195-2_0_6_node_140 | 0.4 | n |  | TRUE
178 | bus_LV_4195-2_0_6_node_138 | 0.4 | n |  | TRUE
179 | bus_LV_4195-2_0_6_node_139 | 0.4 | n |  | TRUE
180 | bus_LV_4195-2_0_6_node_141 | 0.4 | n |  | TRUE
181 | bus_LV_4195-2_0_6_node_199 | 0.4 | n |  | TRUE
182 | bus_LV_4195-2_0_6_node_198 | 0.4 | n |  | TRUE
183 | bus_LV_4195-2_0_6_node_153 | 0.4 | n |  | TRUE
184 | bus_LV_4195-2_0_6_node_157 | 0.4 | n |  | TRUE
185 | bus_LV_4195-2_0_6_node_160 | 0.4 | n |  | TRUE
186 | bus_LV_4195-2_0_6_node_161 | 0.4 | n |  | TRUE
187 | bus_LV_4195-2_0_6_node_162 | 0.4 | n |  | TRUE
188 | bus_LV_4195-2_0_6_node_164 | 0.4 | n |  | TRUE
189 | bus_LV_4195-2_0_6_node_175 | 0.4 | n |  | TRUE
190 | bus_LV_4195-2_0_6_node_166 | 0.4 | n |  | TRUE
191 | bus_LV_4195-2_0_6_node_168 | 0.4 | n |  | TRUE
192 | bus_LV_4195-2_0_6_node_178 | 0.4 | n |  | TRUE
193 | bus_LV_4195-2_0_6_node_195 | 0.4 | n |  | TRUE
194 | bus_LV_4195-2_0_6_node_193 | 0.4 | n |  | TRUE
195 | bus_LV_4195-2_0_6_node_184 | 0.4 | n |  | TRUE
196 | bus_LV_4195-2_0_6_node_185 | 0.4 | n |  | TRUE
197 | bus_LV_4195-2_0_6_node_187 | 0.4 | n |  | TRUE
198 | bus_LV_4195-2_0_6_node_201 | 0.4 | n |  | TRUE
199 | bus_LV_4195-2_0_6_node_192 | 0.4 | n |  | TRUE
200 | bus_LV_4195-2_0_6_node_200 | 0.4 | n |  | TRUE
201 | bus_LV_4195-2_0_6_node_206 | 0.4 | n |  | TRUE
202 | bus_MV_427_1_node_52 | 20 | n |  | TRUE

## load
| name | bus | p_mw | q_mvar | const_z_percent | const_i_percent | sn_mva | scaling | in_service | type
0 | LV_4195-2_0_6_load_0 | 0 | 0.0024909 | 0.00062429 | 0 | 0 |  | 1 | TRUE | wye
1 | LV_4195-2_0_6_load_1 | 1 | 0.0013743 | 0.00034443 | 0 | 0 |  | 1 | TRUE | wye
2 | LV_4195-2_0_6_load_2 | 2 | 0.008688 | 0.0021774 | 0 | 0 |  | 1 | TRUE | wye
3 | LV_4195-2_0_6_load_180 | 3 | 0.0034331 | 0.00086041 | 0 | 0 |  | 1 | TRUE | wye
4 | LV_4195-2_0_6_load_3 | 5 | 0.00087925 | 0.00022036 | 0 | 0 |  | 1 | TRUE | wye
5 | LV_4195-2_0_6_load_4 | 6 | 0.003704 | 0.0009283 | 0 | 0 |  | 1 | TRUE | wye
6 | LV_4195-2_0_6_load_7 | 9 | 0.005128 | 0.0012852 | 0 | 0 |  | 1 | TRUE | wye
7 | LV_4195-2_0_6_load_120 | 12 | 0.0054308 | 0.0013611 | 0 | 0 |  | 1 | TRUE | wye
8 | LV_4195-2_0_6_load_170 | 14 | 0.0028519 | 0.00071474 | 0 | 0 |  | 1 | TRUE | wye
9 | LV_4195-2_0_6_load_82 | 15 | 0.00058567 | 0.00014678 | 0 | 0 |  | 1 | TRUE | wye
10 | LV_4195-2_0_6_load_167 | 17 | 0.00069823 | 0.00017499 | 0 | 0 |  | 1 | TRUE | wye
11 | LV_4195-2_0_6_load_9 | 18 | 0.0012787 | 0.00032048 | 0 | 0 |  | 1 | TRUE | wye
12 | LV_4195-2_0_6_load_10 | 19 | 0.0018914 | 0.00047404 | 0 | 0 |  | 1 | TRUE | wye
13 | LV_4195-2_0_6_load_11 | 20 | 0.00079339 | 0.00019884 | 0 | 0 |  | 1 | TRUE | wye
14 | LV_4195-2_0_6_load_203 | 24 | 0.0028029 | 0.00070248 | 0 | 0 |  | 1 | TRUE | wye
15 | LV_4195-2_0_6_load_202 | 25 | 0.0013182 | 0.00033036 | 0 | 0 |  | 1 | TRUE | wye
16 | LV_4195-2_0_6_load_39 | 26 | 0.0031991 | 0.00080177 | 0 | 0 |  | 1 | TRUE | wye
17 | LV_4195-2_0_6_load_15 | 27 | 0.002631 | 0.0006594 | 0 | 0 |  | 1 | TRUE | wye
18 | LV_4195-2_0_6_load_16 | 28 | 0.00090511 | 0.00022684 | 0 | 0 |  | 1 | TRUE | wye
19 | LV_4195-2_0_6_load_17 | 29 | 0.0032146 | 0.00080565 | 0 | 0 |  | 1 | TRUE | wye
20 | LV_4195-2_0_6_load_19 | 31 | 0.0018784 | 0.00047077 | 0 | 0 |  | 1 | TRUE | wye
21 | LV_4195-2_0_6_load_24 | 34 | 0.0017518 | 0.00043905 | 0 | 0 |  | 1 | TRUE | wye
22 | LV_4195-2_0_6_load_37 | 35 | 0.0017319 | 0.00043406 | 0 | 0 |  | 1 | TRUE | wye
23 | LV_4195-2_0_6_load_204 | 36 | 0.0017264 | 0.00043268 | 0 | 0 |  | 1 | TRUE | wye
24 | LV_4195-2_0_6_load_23 | 37 | 0.0038681 | 0.00096943 | 0 | 0 |  | 1 | TRUE | wye
25 | LV_4195-2_0_6_load_41 | 38 | 0.0050614 | 0.0012685 | 0 | 0 |  | 1 | TRUE | wye
26 | LV_4195-2_0_6_load_36 | 39 | 0.009469 | 0.0023731 | 0 | 0 |  | 1 | TRUE | wye
27 | LV_4195-2_0_6_load_20 | 40 | 0.002481 | 0.00062179 | 0 | 0 |  | 1 | TRUE | wye
28 | LV_4195-2_0_6_load_21 | 41 | 0.0028127 | 0.00070494 | 0 | 0 |  | 1 | TRUE | wye
29 | LV_4195-2_0_6_load_22 | 42 | 0.01282 | 0.0032129 | 0 | 0 |  | 1 | TRUE | wye
30 | LV_4195-2_0_6_load_205 | 43 | 0.0017904 | 0.00044871 | 0 | 0 |  | 1 | TRUE | wye
31 | LV_4195-2_0_6_load_34 | 44 | 0.0080421 | 0.0020156 | 0 | 0 |  | 1 | TRUE | wye
32 | LV_4195-2_0_6_load_27 | 45 | 0.0038092 | 0.00095467 | 0 | 0 |  | 1 | TRUE | wye
33 | LV_4195-2_0_6_load_28 | 46 | 0.0023895 | 0.00059887 | 0 | 0 |  | 1 | TRUE | wye
34 | LV_4195-2_0_6_load_30 | 47 | 0.0024077 | 0.00060344 | 0 | 0 |  | 1 | TRUE | wye
35 | LV_4195-2_0_6_load_29 | 48 | 0.00071167 | 0.00017836 | 0 | 0 |  | 1 | TRUE | wye
36 | LV_4195-2_0_6_load_189 | 51 | 0.00058573 | 0.0001468 | 0 | 0 |  | 1 | TRUE | wye
37 | LV_4195-2_0_6_load_190 | 52 | 0.001991 | 0.00049899 | 0 | 0 |  | 1 | TRUE | wye
38 | LV_4195-2_0_6_load_191 | 53 | 0.00057874 | 0.00014505 | 0 | 0 |  | 1 | TRUE | wye
39 | LV_4195-2_0_6_load_102 | 56 | 0.00085005 | 0.00021304 | 0 | 0 |  | 1 | TRUE | wye
40 | LV_4195-2_0_6_load_32 | 57 | 0.0056825 | 0.0014242 | 0 | 0 |  | 1 | TRUE | wye
41 | LV_4195-2_0_6_load_33 | 58 | 0.0014926 | 0.00037407 | 0 | 0 |  | 1 | TRUE | wye
42 | LV_4195-2_0_6_load_35 | 59 | 0.0020835 | 0.00052217 | 0 | 0 |  | 1 | TRUE | wye
43 | LV_4195-2_0_6_load_40 | 61 | 0.0035299 | 0.00088469 | 0 | 0 |  | 1 | TRUE | wye
44 | LV_4195-2_0_6_load_188 | 62 | 0.0063095 | 0.0015813 | 0 | 0 |  | 1 | TRUE | wye
45 | LV_4195-2_0_6_load_186 | 63 | 0.00076682 | 0.00019218 | 0 | 0 |  | 1 | TRUE | wye
46 | LV_4195-2_0_6_load_44 | 64 | 0.00078515 | 0.00019678 | 0 | 0 |  | 1 | TRUE | wye
47 | LV_4195-2_0_6_load_45 | 65 | 0.0011047 | 0.00027686 | 0 | 0 |  | 1 | TRUE | wye
48 | LV_4195-2_0_6_load_46 | 66 | 0.001967 | 0.00049297 | 0 | 0 |  | 1 | TRUE | wye
49 | LV_4195-2_0_6_load_47 | 67 | 0.00087959 | 0.00022045 | 0 | 0 |  | 1 | TRUE | wye
50 | LV_4195-2_0_6_load_48 | 68 | 0.00064799 | 0.0001624 | 0 | 0 |  | 1 | TRUE | wye
51 | LV_4195-2_0_6_load_109 | 69 | 0.0015439 | 0.00038693 | 0 | 0 |  | 1 | TRUE | wye
52 | LV_4195-2_0_6_load_147 | 70 | 0.00084129 | 0.00021085 | 0 | 0 |  | 1 | TRUE | wye
53 | LV_4195-2_0_6_load_110 | 71 | 0.0016262 | 0.00040757 | 0 | 0 |  | 1 | TRUE | wye
54 | LV_4195-2_0_6_load_49 | 73 | 0.0011483 | 0.00028779 | 0 | 0 |  | 1 | TRUE | wye
55 | LV_4195-2_0_6_load_50 | 74 | 0.0016055 | 0.00040239 | 0 | 0 |  | 1 | TRUE | wye
56 | LV_4195-2_0_6_load_55 | 78 | 0.0022286 | 0.00055854 | 0 | 0 |  | 1 | TRUE | wye
57 | LV_4195-2_0_6_load_173 | 81 | 0.00078774 | 0.00019743 | 0 | 0 |  | 1 | TRUE | wye
58 | LV_4195-2_0_6_load_126 | 82 | 0.00083692 | 0.00020975 | 0 | 0 |  | 1 | TRUE | wye
59 | LV_4195-2_0_6_load_177 | 83 | 0.0017626 | 0.00044174 | 0 | 0 |  | 1 | TRUE | wye
60 | LV_4195-2_0_6_load_174 | 84 | 0.0054173 | 0.0013577 | 0 | 0 |  | 1 | TRUE | wye
61 | LV_4195-2_0_6_load_172 | 85 | 0.0011701 | 0.00029325 | 0 | 0 |  | 1 | TRUE | wye
62 | LV_4195-2_0_6_load_149 | 87 | 0.00086173 | 0.00021597 | 0 | 0 |  | 1 | TRUE | wye
63 | LV_4195-2_0_6_load_56 | 88 | 0.0011362 | 0.00028475 | 0 | 0 |  | 1 | TRUE | wye
64 | LV_4195-2_0_6_load_57 | 89 | 0.0019997 | 0.00050117 | 0 | 0 |  | 1 | TRUE | wye
65 | LV_4195-2_0_6_load_58 | 90 | 0.0030684 | 0.000769 | 0 | 0 |  | 1 | TRUE | wye
66 | LV_4195-2_0_6_load_59 | 91 | 0.0011604 | 0.00029083 | 0 | 0 |  | 1 | TRUE | wye
67 | LV_4195-2_0_6_load_60 | 92 | 0.0036515 | 0.00091516 | 0 | 0 |  | 1 | TRUE | wye
68 | LV_4195-2_0_6_load_112 | 93 | 0.0011725 | 0.00029386 | 0 | 0 |  | 1 | TRUE | wye
69 | LV_4195-2_0_6_load_104 | 94 | 0.0037882 | 0.00094941 | 0 | 0 |  | 1 | TRUE | wye
70 | LV_4195-2_0_6_load_113 | 95 | 0.0013301 | 0.00033336 | 0 | 0 |  | 1 | TRUE | wye
71 | LV_4195-2_0_6_load_105 | 96 | 0.0027421 | 0.00068724 | 0 | 0 |  | 1 | TRUE | wye
72 | LV_4195-2_0_6_load_61 | 97 | 0.0022626 | 0.00056705 | 0 | 0 |  | 1 | TRUE | wye
73 | LV_4195-2_0_6_load_62 | 98 | 0.0019761 | 0.00049525 | 0 | 0 |  | 1 | TRUE | wye
74 | LV_4195-2_0_6_load_63 | 99 | 0.0022642 | 0.00056745 | 0 | 0 |  | 1 | TRUE | wye
75 | LV_4195-2_0_6_load_64 | 100 | 0.00093615 | 0.00023462 | 0 | 0 |  | 1 | TRUE | wye
76 | LV_4195-2_0_6_load_65 | 101 | 0.0024881 | 0.00062357 | 0 | 0 |  | 1 | TRUE | wye
77 | LV_4195-2_0_6_load_130 | 102 | 0.0020445 | 0.00051241 | 0 | 0 |  | 1 | TRUE | wye
78 | LV_4195-2_0_6_load_136 | 103 | 0.0029289 | 0.00073405 | 0 | 0 |  | 1 | TRUE | wye
79 | LV_4195-2_0_6_load_129 | 104 | 0.0026629 | 0.00066738 | 0 | 0 |  | 1 | TRUE | wye
80 | LV_4195-2_0_6_load_66 | 106 | 0.0013899 | 0.00034834 | 0 | 0 |  | 1 | TRUE | wye
81 | LV_4195-2_0_6_load_67 | 107 | 0.0014364 | 0.00035998 | 0 | 0 |  | 1 | TRUE | wye
82 | LV_4195-2_0_6_load_68 | 108 | 0.0013617 | 0.00034128 | 0 | 0 |  | 1 | TRUE | wye
83 | LV_4195-2_0_6_load_69 | 109 | 0.00094278 | 0.00023628 | 0 | 0 |  | 1 | TRUE | wye
84 | LV_4195-2_0_6_load_70 | 110 | 0.0011572 | 0.00029002 | 0 | 0 |  | 1 | TRUE | wye
85 | LV_4195-2_0_6_load_117 | 112 | 0.0012653 | 0.00031711 | 0 | 0 |  | 1 | TRUE | wye
86 | LV_4195-2_0_6_load_128 | 113 | 0.0011957 | 0.00029967 | 0 | 0 |  | 1 | TRUE | wye
87 | LV_4195-2_0_6_load_116 | 115 | 0.0014365 | 0.00036003 | 0 | 0 |  | 1 | TRUE | wye
88 | LV_4195-2_0_6_load_176 | 116 | 0.0015931 | 0.00039928 | 0 | 0 |  | 1 | TRUE | wye
89 | LV_4195-2_0_6_load_179 | 117 | 0.00090974 | 0.000228 | 0 | 0 |  | 1 | TRUE | wye
90 | LV_4195-2_0_6_load_73 | 118 | 0.0024405 | 0.00061165 | 0 | 0 |  | 1 | TRUE | wye
91 | LV_4195-2_0_6_load_74 | 119 | 0.0022971 | 0.00057571 | 0 | 0 |  | 1 | TRUE | wye
92 | LV_4195-2_0_6_load_77 | 122 | 0.0035816 | 0.00089764 | 0 | 0 |  | 1 | TRUE | wye
93 | LV_4195-2_0_6_load_78 | 123 | 0.0014515 | 0.00036378 | 0 | 0 |  | 1 | TRUE | wye
94 | LV_4195-2_0_6_load_114 | 124 | 0.0076883 | 0.0019269 | 0 | 0 |  | 1 | TRUE | wye
95 | LV_4195-2_0_6_load_133 | 126 | 0.0017394 | 0.00043593 | 0 | 0 |  | 1 | TRUE | wye
96 | LV_4195-2_0_6_load_156 | 127 | 0.001524 | 0.00038194 | 0 | 0 |  | 1 | TRUE | wye
97 | LV_4195-2_0_6_load_197 | 128 | 0.0011219 | 0.00028118 | 0 | 0 |  | 1 | TRUE | wye
98 | LV_4195-2_0_6_load_155 | 129 | 0.0022089 | 0.0005536 | 0 | 0 |  | 1 | TRUE | wye
99 | LV_4195-2_0_6_load_79 | 130 | 0.0031013 | 0.00077726 | 0 | 0 |  | 1 | TRUE | wye
100 | LV_4195-2_0_6_load_80 | 131 | 0.0027548 | 0.00069042 | 0 | 0 |  | 1 | TRUE | wye
101 | LV_4195-2_0_6_load_83 | 133 | 0.0024352 | 0.00061033 | 0 | 0 |  | 1 | TRUE | wye
102 | LV_4195-2_0_6_load_100 | 134 | 0.0017917 | 0.00044904 | 0 | 0 |  | 1 | TRUE | wye
103 | LV_4195-2_0_6_load_90 | 135 | 0.0076255 | 0.0019111 | 0 | 0 |  | 1 | TRUE | wye
104 | LV_4195-2_0_6_load_84 | 136 | 0.001666 | 0.00041754 | 0 | 0 |  | 1 | TRUE | wye
105 | LV_4195-2_0_6_load_85 | 137 | 0.0015165 | 0.00038007 | 0 | 0 |  | 1 | TRUE | wye
106 | LV_4195-2_0_6_load_86 | 138 | 0.001757 | 0.00044033 | 0 | 0 |  | 1 | TRUE | wye
107 | LV_4195-2_0_6_load_87 | 139 | 0.013571 | 0.0034013 | 0 | 0 |  | 1 | TRUE | wye
108 | LV_4195-2_0_6_load_88 | 140 | 0.002195 | 0.00055011 | 0 | 0 |  | 1 | TRUE | wye
109 | LV_4195-2_0_6_load_154 | 141 | 0.00087083 | 0.00021825 | 0 | 0 |  | 1 | TRUE | wye
110 | LV_4195-2_0_6_load_182 | 142 | 0.00084761 | 0.00021243 | 0 | 0 |  | 1 | TRUE | wye
111 | LV_4195-2_0_6_load_89 | 143 | 0.0012358 | 0.00030971 | 0 | 0 |  | 1 | TRUE | wye
112 | LV_4195-2_0_6_load_94 | 145 | 0.0015222 | 0.0003815 | 0 | 0 |  | 1 | TRUE | wye
113 | LV_4195-2_0_6_load_145 | 146 | 0.0020521 | 0.0005143 | 0 | 0 |  | 1 | TRUE | wye
114 | LV_4195-2_0_6_load_106 | 147 | 0.0030792 | 0.00077172 | 0 | 0 |  | 1 | TRUE | wye
115 | LV_4195-2_0_6_load_101 | 148 | 0.00041126 | 0.00010307 | 0 | 0 |  | 1 | TRUE | wye
116 | LV_4195-2_0_6_load_144 | 149 | 0.0010968 | 0.00027488 | 0 | 0 |  | 1 | TRUE | wye
117 | LV_4195-2_0_6_load_107 | 150 | 0.0020991 | 0.00052609 | 0 | 0 |  | 1 | TRUE | wye
118 | LV_4195-2_0_6_load_95 | 151 | 0.0050571 | 0.0012674 | 0 | 0 |  | 1 | TRUE | wye
119 | LV_4195-2_0_6_load_96 | 152 | 0.00083956 | 0.00021041 | 0 | 0 |  | 1 | TRUE | wye
120 | LV_4195-2_0_6_load_97 | 153 | 0.0039109 | 0.00098015 | 0 | 0 |  | 1 | TRUE | wye
121 | LV_4195-2_0_6_load_98 | 154 | 0.0050918 | 0.0012761 | 0 | 0 |  | 1 | TRUE | wye
122 | LV_4195-2_0_6_load_99 | 155 | 0.0035575 | 0.0008916 | 0 | 0 |  | 1 | TRUE | wye
123 | LV_4195-2_0_6_load_152 | 156 | 0.0008907 | 0.00022323 | 0 | 0 |  | 1 | TRUE | wye
124 | LV_4195-2_0_6_load_146 | 157 | 0.0049944 | 0.0012517 | 0 | 0 |  | 1 | TRUE | wye
125 | LV_4195-2_0_6_load_151 | 158 | 0.0012612 | 0.0003161 | 0 | 0 |  | 1 | TRUE | wye
126 | LV_4195-2_0_6_load_142 | 159 | 0.0051585 | 0.0012928 | 0 | 0 |  | 1 | TRUE | wye
127 | LV_4195-2_0_6_load_150 | 160 | 0.0016814 | 0.0004214 | 0 | 0 |  | 1 | TRUE | wye
128 | LV_4195-2_0_6_load_131 | 161 | 0.0020292 | 0.00050858 | 0 | 0 |  | 1 | TRUE | wye
129 | LV_4195-2_0_6_load_165 | 162 | 0.0034147 | 0.0008558 | 0 | 0 |  | 1 | TRUE | wye
130 | LV_4195-2_0_6_load_163 | 163 | 0.0020086 | 0.00050341 | 0 | 0 |  | 1 | TRUE | wye
131 | LV_4195-2_0_6_load_108 | 164 | 0.0030821 | 0.00077244 | 0 | 0 |  | 1 | TRUE | wye
132 | LV_4195-2_0_6_load_135 | 165 | 0.0025432 | 0.00063738 | 0 | 0 |  | 1 | TRUE | wye
133 | LV_4195-2_0_6_load_111 | 166 | 0.00099012 | 0.00024815 | 0 | 0 |  | 1 | TRUE | wye
134 | LV_4195-2_0_6_load_158 | 167 | 0.0032865 | 0.00082368 | 0 | 0 |  | 1 | TRUE | wye
135 | LV_4195-2_0_6_load_196 | 169 | 0.0012472 | 0.00031258 | 0 | 0 |  | 1 | TRUE | wye
136 | LV_4195-2_0_6_load_118 | 170 | 0.0019184 | 0.0004808 | 0 | 0 |  | 1 | TRUE | wye
137 | LV_4195-2_0_6_load_119 | 171 | 0.0010859 | 0.00027215 | 0 | 0 |  | 1 | TRUE | wye
138 | LV_4195-2_0_6_load_183 | 172 | 0.003192 | 0.00079998 | 0 | 0 |  | 1 | TRUE | wye
139 | LV_4195-2_0_6_load_122 | 173 | 0.0037702 | 0.00094491 | 0 | 0 |  | 1 | TRUE | wye
140 | LV_4195-2_0_6_load_143 | 174 | 0.0023048 | 0.00057764 | 0 | 0 |  | 1 | TRUE | wye
141 | LV_4195-2_0_6_load_124 | 175 | 0.00060735 | 0.00015222 | 0 | 0 |  | 1 | TRUE | wye
142 | LV_4195-2_0_6_load_137 | 176 | 0.0016058 | 0.00040246 | 0 | 0 |  | 1 | TRUE | wye
143 | LV_4195-2_0_6_load_140 | 177 | 0.0040279 | 0.0010095 | 0 | 0 |  | 1 | TRUE | wye
144 | LV_4195-2_0_6_load_138 | 178 | 0.0015626 | 0.00039162 | 0 | 0 |  | 1 | TRUE | wye
145 | LV_4195-2_0_6_load_139 | 179 | 0.0027603 | 0.00069178 | 0 | 0 |  | 1 | TRUE | wye
146 | LV_4195-2_0_6_load_141 | 180 | 0.0013996 | 0.00035077 | 0 | 0 |  | 1 | TRUE | wye
147 | LV_4195-2_0_6_load_199 | 181 | 0.00094152 | 0.00023597 | 0 | 0 |  | 1 | TRUE | wye
148 | LV_4195-2_0_6_load_198 | 182 | 0.00059953 | 0.00015026 | 0 | 0 |  | 1 | TRUE | wye
149 | LV_4195-2_0_6_load_153 | 183 | 0.0015806 | 0.00039613 | 0 | 0 |  | 1 | TRUE | wye
150 | LV_4195-2_0_6_load_157 | 184 | 0.0011247 | 0.00028188 | 0 | 0 |  | 1 | TRUE | wye
151 | LV_4195-2_0_6_load_160 | 185 | 0.0018077 | 0.00045304 | 0 | 0 |  | 1 | TRUE | wye
152 | LV_4195-2_0_6_load_161 | 186 | 0.0015554 | 0.00038982 | 0 | 0 |  | 1 | TRUE | wye
153 | LV_4195-2_0_6_load_162 | 187 | 0.0012706 | 0.00031844 | 0 | 0 |  | 1 | TRUE | wye
154 | LV_4195-2_0_6_load_164 | 188 | 0.0022524 | 0.00056452 | 0 | 0 |  | 1 | TRUE | wye
155 | LV_4195-2_0_6_load_175 | 189 | 0.0019095 | 0.00047857 | 0 | 0 |  | 1 | TRUE | wye
156 | LV_4195-2_0_6_load_166 | 190 | 0.0017829 | 0.00044684 | 0 | 0 |  | 1 | TRUE | wye
157 | LV_4195-2_0_6_load_168 | 191 | 0.0019875 | 0.00049812 | 0 | 0 |  | 1 | TRUE | wye
158 | LV_4195-2_0_6_load_178 | 192 | 0.0019302 | 0.00048374 | 0 | 0 |  | 1 | TRUE | wye
159 | LV_4195-2_0_6_load_193 | 194 | 0.0019401 | 0.00048624 | 0 | 0 |  | 1 | TRUE | wye
160 | LV_4195-2_0_6_load_184 | 195 | 0.00079669 | 0.00019967 | 0 | 0 |  | 1 | TRUE | wye
161 | LV_4195-2_0_6_load_185 | 196 | 0.0007859 | 0.00019696 | 0 | 0 |  | 1 | TRUE | wye
162 | LV_4195-2_0_6_load_187 | 197 | 0.00077358 | 0.00019388 | 0 | 0 |  | 1 | TRUE | wye
163 | LV_4195-2_0_6_load_201 | 198 | 0.013375 | 0.0033522 | 0 | 0 |  | 1 | TRUE | wye
164 | LV_4195-2_0_6_load_192 | 199 | 0.00067072 | 0.0001681 | 0 | 0 |  | 1 | TRUE | wye
165 | LV_4195-2_0_6_load_200 | 200 | 0.0010599 | 0.00026562 | 0 | 0 |  | 1 | TRUE | wye
166 | LV_4195-2_0_6_load_206 | 201 | 0.0018608 | 0.00046637 | 0 | 0 |  | 1 | TRUE | wye

## ext_grid
| name | bus | vm_pu | va_degree | slack_weight | in_service
0 |  | 98 | 1 | 0 | 1 | TRUE

## line
| name | std_type | from_bus | to_bus | length_km | r_ohm_per_km | x_ohm_per_km | c_nf_per_km | g_us_per_km | max_i_ka | df | parallel | type | in_service
0 | LV_4195-2_0_6_line_0 |  | 0 | 1 | 0.033534 | 0.125 | 0.08 | 261 | 0 | 0.364 | 1 | 1 | cs | TRUE
1 | LV_4195-2_0_6_line_1 |  | 1 | 2 | 0.018748 | 0.125 | 0.08 | 261 | 0 | 0.364 | 1 | 1 | cs | TRUE
2 | LV_4195-2_0_6_line_2 |  | 2 | 3 | 0.096872 | 0.125 | 0.08 | 261 | 0 | 0.364 | 1 | 1 | cs | TRUE
3 | LV_4195-2_0_6_line_3 |  | 3 | 4 | 0.023028 | 0.125 | 0.08 | 261 | 0 | 0.364 | 1 | 1 | cs | TRUE
4 | LV_4195-2_0_6_line_4 |  | 4 | 193 | 0.076846 | 0.125 | 0.08 | 261 | 0 | 0.364 | 1 | 1 | cs | TRUE
5 | LV_4195-2_0_6_line_5 |  | 4 | 169 | 0.0058903 | 0.125 | 0.08 | 261 | 0 | 0.364 | 1 | 1 | cs | TRUE
6 | LV_4195-2_0_6_line_6 |  | 5 | 6 | 0.0073114 | 0.125 | 0.08 | 261 | 0 | 0.364 | 1 | 1 | cs | TRUE
7 | LV_4195-2_0_6_line_7 |  | 5 | 7 | 0.015544 | 0.125 | 0.08 | 261 | 0 | 0.364 | 1 | 1 | cs | TRUE
8 | LV_4195-2_0_6_line_8 |  | 6 | 8 | 0.018304 | 0.125 | 0.08 | 261 | 0 | 0.364 | 1 | 1 | cs | TRUE
9 | LV_4195-2_0_6_line_9 |  | 7 | 9 | 0.013861 | 0.125 | 0.08 | 261 | 0 | 0.364 | 1 | 1 | cs | TRUE
10 | LV_4195-2_0_6_line_10 |  | 7 | 10 | 0.056212 | 0.125 | 0.08 | 261 | 0 | 0.364 | 1 | 1 | cs | TRUE
11 | LV_4195-2_0_6_line_11 |  | 8 | 11 | 0.022273 | 0.125 | 0.08 | 261 | 0 | 0.364 | 1 | 1 | cs | TRUE
12 | LV_4195-2_0_6_line_12 |  | 9 | 12 | 0.019961 | 0.125 | 0.08 | 261 | 0 | 0.364 | 1 | 1 | cs | TRUE
13 | LV_4195-2_0_6_line_13 |  | 10 | 13 | 0.047066 | 0.125 | 0.08 | 261 | 0 | 0.364 | 1 | 1 | cs | TRUE
14 | LV_4195-2_0_6_line_14 |  | 10 | 14 | 0.045351 | 0.125 | 0.08 | 261 | 0 | 0.364 | 1 | 1 | cs | TRUE
15 | LV_4195-2_0_6_line_15 |  | 11 | 15 | 0.017584 | 0.125 | 0.08 | 261 | 0 | 0.364 | 1 | 1 | cs | TRUE
16 | LV_4195-2_0_6_line_16 |  | 11 | 16 | 0.0092905 | 0.125 | 0.08 | 261 | 0 | 0.364 | 1 | 1 | cs | TRUE
17 | LV_4195-2_0_6_line_17 |  | 13 | 17 | 0.080981 | 0.125 | 0.08 | 261 | 0 | 0.364 | 1 | 1 | cs | TRUE
18 | LV_4195-2_0_6_line_18 |  | 16 | 19 | 0.022217 | 0.125 | 0.08 | 261 | 0 | 0.364 | 1 | 1 | cs | TRUE
19 | LV_4195-2_0_6_line_19 |  | 17 | 190 | 0.04246 | 0.125 | 0.08 | 261 | 0 | 0.364 | 1 | 1 | cs | TRUE
20 | LV_4195-2_0_6_line_20 |  | 18 | 19 | 0.026284 | 0.125 | 0.08 | 261 | 0 | 0.364 | 1 | 1 | cs | TRUE
21 | LV_4195-2_0_6_line_21 |  | 18 | 20 | 0.016901 | 0.125 | 0.08 | 261 | 0 | 0.364 | 1 | 1 | cs | TRUE
22 | LV_4195-2_0_6_line_22 |  | 20 | 21 | 0.042787 | 0.125 | 0.08 | 261 | 0 | 0.364 | 1 | 1 | cs | TRUE
23 | LV_4195-2_0_6_line_23 |  | 21 | 22 | 0.0083212 | 0.125 | 0.08 | 261 | 0 | 0.364 | 1 | 1 | cs | TRUE
24 | LV_4195-2_0_6_line_24 |  | 22 | 26 | 0.042481 | 0.125 | 0.08 | 261 | 0 | 0.364 | 1 | 1 | cs | TRUE
25 | LV_4195-2_0_6_line_25 |  | 22 | 23 | 0.029382 | 0.125 | 0.08 | 261 | 0 | 0.364 | 1 | 2 | cs | TRUE
26 | LV_4195-2_0_6_line_26 |  | 23 | 24 | 0.016209 | 0.125 | 0.08 | 261 | 0 | 0.364 | 1 | 1 | cs | TRUE
27 | LV_4195-2_0_6_line_27 |  | 23 | 25 | 0.0028999 | 0.125 | 0.08 | 261 | 0 | 0.364 | 1 | 3 | cs | TRUE
28 | LV_4195-2_0_6_line_28 |  | 25 | 52 | 0.034653 | 0.125 | 0.08 | 261 | 0 | 0.364 | 1 | 3 | cs | TRUE
29 | LV_4195-2_0_6_line_29 |  | 26 | 60 | 0.018756 | 0.125 | 0.08 | 261 | 0 | 0.364 | 1 | 1 | cs | TRUE
30 | LV_4195-2_0_6_line_30 |  | 27 | 28 | 0.015155 | 0.125 | 0.08 | 261 | 0 | 0.364 | 1 | 1 | cs | TRUE
31 | LV_4195-2_0_6_line_31 |  | 27 | 29 | 0.0191 | 0.125 | 0.08 | 261 | 0 | 0.364 | 1 | 1 | cs | TRUE
32 | LV_4195-2_0_6_line_32 |  | 28 | 30 | 0.023459 | 0.125 | 0.08 | 261 | 0 | 0.364 | 1 | 1 | cs | TRUE
33 | LV_4195-2_0_6_line_33 |  | 29 | 31 | 0.013912 | 0.125 | 0.08 | 261 | 0 | 0.364 | 1 | 1 | cs | TRUE
34 | LV_4195-2_0_6_line_34 |  | 30 | 32 | 0.016796 | 0.125 | 0.08 | 261 | 0 | 0.364 | 1 | 1 | cs | TRUE
35 | LV_4195-2_0_6_line_35 |  | 30 | 33 | 0.02659 | 0.125 | 0.08 | 261 | 0 | 0.364 | 1 | 1 | cs | TRUE
36 | LV_4195-2_0_6_line_36 |  | 30 | 34 | 0.054948 | 0.125 | 0.08 | 261 | 0 | 0.364 | 1 | 1 | cs | TRUE
37 | LV_4195-2_0_6_line_37 |  | 31 | 35 | 0.016627 | 0.125 | 0.08 | 261 | 0 | 0.364 | 1 | 1 | cs | TRUE
38 | LV_4195-2_0_6_line_38 |  | 32 | 36 | 0.01699 | 0.125 | 0.08 | 261 | 0 | 0.364 | 1 | 1 | cs | TRUE
39 | LV_4195-2_0_6_line_39 |  | 32 | 37 | 0.022797 | 0.125 | 0.08 | 261 | 0 | 0.364 | 1 | 1 | cs | TRUE
40 | LV_4195-2_0_6_line_40 |  | 33 | 38 | 0.035139 | 0.125 | 0.08 | 261 | 0 | 0.364 | 1 | 1 | cs | TRUE
41 | LV_4195-2_0_6_line_41 |  | 33 | 39 | 0.019985 | 0.125 | 0.08 | 261 | 0 | 0.364 | 1 | 1 | cs | TRUE
42 | LV_4195-2_0_6_line_42 |  | 36 | 43 | 0.017376 | 0.125 | 0.08 | 261 | 0 | 0.364 | 1 | 1 | cs | TRUE
43 | LV_4195-2_0_6_line_43 |  | 37 | 41 | 0.015737 | 0.125 | 0.08 | 261 | 0 | 0.364 | 1 | 1 | cs | TRUE
44 | LV_4195-2_0_6_line_44 |  | 39 | 44 | 0.024747 | 0.125 | 0.08 | 261 | 0 | 0.364 | 1 | 1 | cs | TRUE
45 | LV_4195-2_0_6_line_45 |  | 40 | 41 | 0.021583 | 0.125 | 0.08 | 261 | 0 | 0.364 | 1 | 1 | cs | TRUE
46 | LV_4195-2_0_6_line_46 |  | 40 | 42 | 0.010678 | 0.125 | 0.08 | 261 | 0 | 0.364 | 1 | 1 | cs | TRUE
47 | LV_4195-2_0_6_line_47 |  | 43 | 201 | 0.007408 | 0.125 | 0.08 | 261 | 0 | 0.364 | 1 | 1 | cs | TRUE
48 | LV_4195-2_0_6_line_48 |  | 44 | 57 | 0.029677 | 0.125 | 0.08 | 261 | 0 | 0.364 | 1 | 1 | cs | TRUE
49 | LV_4195-2_0_6_line_49 |  | 45 | 46 | 0.014224 | 0.125 | 0.08 | 261 | 0 | 0.364 | 1 | 1 | cs | TRUE
50 | LV_4195-2_0_6_line_50 |  | 46 | 47 | 0.024323 | 0.125 | 0.08 | 261 | 0 | 0.364 | 1 | 1 | cs | TRUE
51 | LV_4195-2_0_6_line_51 |  | 47 | 50 | 0.0064268 | 0.125 | 0.08 | 261 | 0 | 0.364 | 1 | 1 | cs | TRUE
52 | LV_4195-2_0_6_line_52 |  | 48 | 49 | 0.016189 | 0.125 | 0.08 | 261 | 0 | 0.364 | 1 | 1 | cs | TRUE
53 | LV_4195-2_0_6_line_53 |  | 49 | 51 | 0.012081 | 0.125 | 0.08 | 261 | 0 | 0.364 | 1 | 3 | cs | TRUE
54 | LV_4195-2_0_6_line_54 |  | 49 | 52 | 0.013829 | 0.125 | 0.08 | 261 | 0 | 0.364 | 1 | 3 | cs | TRUE
55 | LV_4195-2_0_6_line_55 |  | 49 | 53 | 0.012251 | 0.125 | 0.08 | 261 | 0 | 0.364 | 1 | 1 | cs | TRUE
56 | LV_4195-2_0_6_line_56 |  | 50 | 54 | 0.01478 | 0.125 | 0.08 | 261 | 0 | 0.364 | 1 | 3 | cs | TRUE
57 | LV_4195-2_0_6_line_57 |  | 50 | 55 | 0.031038 | 0.125 | 0.08 | 261 | 0 | 0.364 | 1 | 3 | cs | TRUE
58 | LV_4195-2_0_6_line_58 |  | 51 | 56 | 0.02141 | 0.125 | 0.08 | 261 | 0 | 0.364 | 1 | 3 | cs | TRUE
59 | LV_4195-2_0_6_line_59 |  | 54 | 160 | 0.037064 | 0.125 | 0.08 | 261 | 0 | 0.364 | 1 | 1 | cs | TRUE
60 | LV_4195-2_0_6_line_60 |  | 54 | 161 | 0.0094807 | 0.125 | 0.08 | 261 | 0 | 0.364 | 1 | 3 | cs | TRUE
61 | LV_4195-2_0_6_line_61 |  | 55 | 134 | 0.023893 | 0.125 | 0.08 | 261 | 0 | 0.364 | 1 | 3 | cs | TRUE
62 | LV_4195-2_0_6_line_62 |  | 55 | 135 | 0.011692 | 0.125 | 0.08 | 261 | 0 | 0.364 | 1 | 1 | cs | TRUE
63 | LV_4195-2_0_6_line_63 |  | 55 | 133 | 0.0337 | 0.125 | 0.08 | 261 | 0 | 0.364 | 1 | 1 | cs | TRUE
64 | LV_4195-2_0_6_line_64 |  | 56 | 148 | 0.0010205 | 0.125 | 0.08 | 261 | 0 | 0.364 | 1 | 3 | cs | TRUE
65 | LV_4195-2_0_6_line_65 |  | 57 | 58 | 0.033446 | 0.125 | 0.08 | 261 | 0 | 0.364 | 1 | 1 | cs | TRUE
66 | LV_4195-2_0_6_line_66 |  | 58 | 59 | 0.013184 | 0.125 | 0.08 | 261 | 0 | 0.364 | 1 | 1 | cs | TRUE
67 | LV_4195-2_0_6_line_67 |  | 59 | 60 | 0.0025886 | 0.125 | 0.08 | 261 | 0 | 0.364 | 1 | 1 | cs | TRUE
68 | LV_4195-2_0_6_line_68 |  | 60 | 61 | 0.021992 | 0.125 | 0.08 | 261 | 0 | 0.364 | 1 | 1 | cs | TRUE
69 | LV_4195-2_0_6_line_69 |  | 61 | 62 | 0.029246 | 0.125 | 0.08 | 261 | 0 | 0.364 | 1 | 1 | cs | TRUE
70 | LV_4195-2_0_6_line_70 |  | 62 | 63 | 0.022615 | 0.125 | 0.08 | 261 | 0 | 0.364 | 1 | 1 | cs | TRUE
71 | LV_4195-2_0_6_line_71 |  | 63 | 195 | 0.00032106 | 0.125 | 0.08 | 261 | 0 | 0.364 | 1 | 1 | cs | TRUE
72 | LV_4195-2_0_6_line_72 |  | 64 | 65 | 0.0040917 | 0.125 | 0.08 | 261 | 0 | 0.364 | 1 | 1 | cs | TRUE
73 | LV_4195-2_0_6_line_73 |  | 64 | 66 | 0.0040146 | 0.125 | 0.08 | 261 | 0 | 0.364 | 1 | 1 | cs | TRUE
74 | LV_4195-2_0_6_line_74 |  | 65 | 67 | 0.013072 | 0.125 | 0.08 | 261 | 0 | 0.364 | 1 | 1 | cs | TRUE
75 | LV_4195-2_0_6_line_75 |  | 66 | 68 | 0.011107 | 0.125 | 0.08 | 261 | 0 | 0.364 | 1 | 1 | cs | TRUE
76 | LV_4195-2_0_6_line_76 |  | 67 | 69 | 0.0093325 | 0.125 | 0.08 | 261 | 0 | 0.364 | 1 | 1 | cs | TRUE
77 | LV_4195-2_0_6_line_77 |  | 68 | 70 | 0.012605 | 0.125 | 0.08 | 261 | 0 | 0.364 | 1 | 1 | cs | TRUE
78 | LV_4195-2_0_6_line_78 |  | 69 | 71 | 0.024595 | 0.125 | 0.08 | 261 | 0 | 0.364 | 1 | 1 | cs | TRUE
79 | LV_4195-2_0_6_line_79 |  | 70 | 72 | 0.018563 | 0.125 | 0.08 | 261 | 0 | 0.364 | 1 | 1 | cs | TRUE
80 | LV_4195-2_0_6_line_80 |  | 71 | 166 | 0.0027808 | 0.125 | 0.08 | 261 | 0 | 0.364 | 1 | 1 | cs | TRUE
81 | LV_4195-2_0_6_line_81 |  | 72 | 87 | 0.014025 | 0.125 | 0.08 | 261 | 0 | 0.364 | 1 | 1 | cs | TRUE
82 | LV_4195-2_0_6_line_82 |  | 72 | 78 | 0.017998 | 0.125 | 0.08 | 261 | 0 | 0.364 | 1 | 1 | cs | TRUE
83 | LV_4195-2_0_6_line_83 |  | 73 | 74 | 0.073067 | 0.125 | 0.08 | 261 | 0 | 0.364 | 1 | 1 | cs | TRUE
84 | LV_4195-2_0_6_line_84 |  | 73 | 75 | 0.041454 | 0.125 | 0.08 | 261 | 0 | 0.364 | 1 | 1 | cs | TRUE
85 | LV_4195-2_0_6_line_85 |  | 74 | 76 | 0.059143 | 0.125 | 0.08 | 261 | 0 | 0.364 | 1 | 1 | cs | TRUE
86 | LV_4195-2_0_6_line_86 |  | 75 | 77 | 0.002828 | 0.125 | 0.08 | 261 | 0 | 0.364 | 1 | 1 | cs | TRUE
87 | LV_4195-2_0_6_line_87 |  | 75 | 78 | 0.015134 | 0.125 | 0.08 | 261 | 0 | 0.364 | 1 | 1 | cs | TRUE
88 | LV_4195-2_0_6_line_88 |  | 76 | 79 | 0.022632 | 0.125 | 0.08 | 261 | 0 | 0.364 | 1 | 1 | cs | TRUE
89 | LV_4195-2_0_6_line_89 |  | 76 | 80 | 0.001788 | 0.125 | 0.08 | 261 | 0 | 0.364 | 1 | 1 | cs | TRUE
90 | LV_4195-2_0_6_line_90 |  | 77 | 81 | 0.090749 | 0.125 | 0.08 | 261 | 0 | 0.364 | 1 | 1 | cs | TRUE
91 | LV_4195-2_0_6_line_91 |  | 77 | 82 | 0.019601 | 0.125 | 0.08 | 261 | 0 | 0.364 | 1 | 1 | cs | TRUE
92 | LV_4195-2_0_6_line_92 |  | 79 | 83 | 0.0037446 | 0.125 | 0.08 | 261 | 0 | 0.364 | 1 | 1 | cs | TRUE
93 | LV_4195-2_0_6_line_93 |  | 80 | 84 | 0.019873 | 0.125 | 0.08 | 261 | 0 | 0.364 | 1 | 1 | cs | TRUE
94 | LV_4195-2_0_6_line_94 |  | 80 | 85 | 0.044278 | 0.125 | 0.08 | 261 | 0 | 0.364 | 1 | 1 | cs | TRUE
95 | LV_4195-2_0_6_line_95 |  | 82 | 86 | 0.029065 | 0.125 | 0.08 | 261 | 0 | 0.364 | 1 | 1 | cs | TRUE
96 | LV_4195-2_0_6_line_96 |  | 83 | 116 | 0.083985 | 0.125 | 0.08 | 261 | 0 | 0.364 | 1 | 1 | cs | TRUE
97 | LV_4195-2_0_6_line_97 |  | 84 | 117 | 0.0066545 | 0.125 | 0.08 | 261 | 0 | 0.364 | 1 | 1 | cs | TRUE
98 | LV_4195-2_0_6_line_98 |  | 86 | 175 | 0.014787 | 0.125 | 0.08 | 261 | 0 | 0.364 | 1 | 1 | cs | TRUE
99 | LV_4195-2_0_6_line_99 |  | 87 | 181 | 0.022458 | 0.125 | 0.08 | 261 | 0 | 0.364 | 1 | 1 | cs | TRUE
100 | LV_4195-2_0_6_line_100 |  | 88 | 89 | 0.027165 | 0.125 | 0.08 | 261 | 0 | 0.364 | 1 | 3 | cs | TRUE
101 | LV_4195-2_0_6_line_101 |  | 88 | 90 | 0.030071 | 0.125 | 0.08 | 261 | 0 | 0.364 | 1 | 3 | cs | TRUE
102 | LV_4195-2_0_6_line_102 |  | 89 | 91 | 0.032674 | 0.125 | 0.08 | 261 | 0 | 0.364 | 1 | 3 | cs | TRUE
103 | LV_4195-2_0_6_line_103 |  | 90 | 92 | 0.060204 | 0.125 | 0.08 | 261 | 0 | 0.364 | 1 | 3 | cs | TRUE
104 | LV_4195-2_0_6_line_104 |  | 91 | 93 | 0.019916 | 0.125 | 0.08 | 261 | 0 | 0.364 | 1 | 3 | cs | TRUE
105 | LV_4195-2_0_6_line_105 |  | 92 | 94 | 0.012538 | 0.125 | 0.08 | 261 | 0 | 0.364 | 1 | 3 | cs | TRUE
106 | LV_4195-2_0_6_line_106 |  | 93 | 95 | 0.016294 | 0.125 | 0.08 | 261 | 0 | 0.364 | 1 | 3 | cs | TRUE
107 | LV_4195-2_0_6_line_107 |  | 94 | 96 | 0.016722 | 0.125 | 0.08 | 261 | 0 | 0.364 | 1 | 3 | cs | TRUE
108 | LV_4195-2_0_6_line_108 |  | 95 | 113 | 0.0020271 | 0.125 | 0.08 | 261 | 0 | 0.364 | 1 | 3 | cs | TRUE
109 | LV_4195-2_0_6_line_109 |  | 96 | 162 | 0.050043 | 0.125 | 0.08 | 261 | 0 | 0.364 | 1 | 3 | cs | TRUE
110 | LV_4195-2_0_6_line_110 |  | 97 | 98 | 0.016795 | 0.125 | 0.08 | 261 | 0 | 0.364 | 1 | 3 | cs | TRUE
111 | LV_4195-2_0_6_line_111 |  | 97 | 99 | 0.021022 | 0.125 | 0.08 | 261 | 0 | 0.364 | 1 | 3 | cs | TRUE
112 | LV_4195-2_0_6_line_112 |  | 98 | 100 | 0.020087 | 0.125 | 0.08 | 261 | 0 | 0.364 | 1 | 3 | cs | TRUE
113 | LV_4195-2_0_6_line_113 |  | 99 | 101 | 0.0070721 | 0.125 | 0.08 | 261 | 0 | 0.364 | 1 | 3 | cs | TRUE
114 | LV_4195-2_0_6_line_114 |  | 100 | 102 | 0.012319 | 0.125 | 0.08 | 261 | 0 | 0.364 | 1 | 3 | cs | TRUE
115 | LV_4195-2_0_6_line_115 |  | 101 | 103 | 0.017519 | 0.125 | 0.08 | 261 | 0 | 0.364 | 1 | 3 | cs | TRUE
116 | LV_4195-2_0_6_line_116 |  | 102 | 104 | 0.0087895 | 0.125 | 0.08 | 261 | 0 | 0.364 | 1 | 3 | cs | TRUE
117 | LV_4195-2_0_6_line_117 |  | 103 | 105 | 0.016365 | 0.125 | 0.08 | 261 | 0 | 0.364 | 1 | 3 | cs | TRUE
118 | LV_4195-2_0_6_line_118 |  | 104 | 161 | 0.0091799 | 0.125 | 0.08 | 261 | 0 | 0.364 | 1 | 3 | cs | TRUE
119 | LV_4195-2_0_6_line_119 |  | 105 | 176 | 0.030582 | 0.125 | 0.08 | 261 | 0 | 0.364 | 1 | 1 | cs | TRUE
120 | LV_4195-2_0_6_line_120 |  | 105 | 126 | 0.018708 | 0.125 | 0.08 | 261 | 0 | 0.364 | 1 | 1 | cs | TRUE
121 | LV_4195-2_0_6_line_121 |  | 105 | 165 | 0.019342 | 0.125 | 0.08 | 261 | 0 | 0.364 | 1 | 3 | cs | TRUE
122 | LV_4195-2_0_6_line_122 |  | 106 | 107 | 0.017695 | 0.125 | 0.08 | 261 | 0 | 0.364 | 1 | 1 | cs | TRUE
123 | LV_4195-2_0_6_line_123 |  | 106 | 108 | 0.021601 | 0.125 | 0.08 | 261 | 0 | 0.364 | 1 | 1 | cs | TRUE
124 | LV_4195-2_0_6_line_124 |  | 107 | 109 | 0.0081063 | 0.125 | 0.08 | 261 | 0 | 0.364 | 1 | 1 | cs | TRUE
125 | LV_4195-2_0_6_line_125 |  | 108 | 110 | 0.0103 | 0.125 | 0.08 | 261 | 0 | 0.364 | 1 | 1 | cs | TRUE
126 | LV_4195-2_0_6_line_126 |  | 109 | 111 | 0.018615 | 0.125 | 0.08 | 261 | 0 | 0.364 | 1 | 1 | cs | TRUE
127 | LV_4195-2_0_6_line_127 |  | 110 | 112 | 0.0041677 | 0.125 | 0.08 | 261 | 0 | 0.364 | 1 | 1 | cs | TRUE
128 | LV_4195-2_0_6_line_128 |  | 111 | 113 | 0.031721 | 0.125 | 0.08 | 261 | 0 | 0.364 | 1 | 3 | cs | TRUE
129 | LV_4195-2_0_6_line_129 |  | 111 | 114 | 0.014881 | 0.125 | 0.08 | 261 | 0 | 0.364 | 1 | 3 | cs | TRUE
130 | LV_4195-2_0_6_line_130 |  | 112 | 115 | 0.01048 | 0.125 | 0.08 | 261 | 0 | 0.364 | 1 | 1 | cs | TRUE
131 | LV_4195-2_0_6_line_131 |  | 114 | 146 | 0.029948 | 0.125 | 0.08 | 261 | 0 | 0.364 | 1 | 1 | cs | TRUE
132 | LV_4195-2_0_6_line_132 |  | 114 | 144 | 0.017658 | 0.125 | 0.08 | 261 | 0 | 0.364 | 1 | 3 | cs | TRUE
133 | LV_4195-2_0_6_line_133 |  | 115 | 170 | 0.01811 | 0.125 | 0.08 | 261 | 0 | 0.364 | 1 | 1 | cs | TRUE
134 | LV_4195-2_0_6_line_134 |  | 117 | 192 | 0.0054498 | 0.125 | 0.08 | 261 | 0 | 0.364 | 1 | 1 | cs | TRUE
135 | LV_4195-2_0_6_line_135 |  | 118 | 119 | 0.016987 | 0.125 | 0.08 | 261 | 0 | 0.364 | 1 | 1 | cs | TRUE
136 | LV_4195-2_0_6_line_136 |  | 118 | 120 | 0.015052 | 0.125 | 0.08 | 261 | 0 | 0.364 | 1 | 1 | cs | TRUE
137 | LV_4195-2_0_6_line_137 |  | 119 | 121 | 0.010067 | 0.125 | 0.08 | 261 | 0 | 0.364 | 1 | 1 | cs | TRUE
138 | LV_4195-2_0_6_line_138 |  | 120 | 122 | 0.017201 | 0.125 | 0.08 | 261 | 0 | 0.364 | 1 | 1 | cs | TRUE
139 | LV_4195-2_0_6_line_139 |  | 120 | 123 | 0.026987 | 0.125 | 0.08 | 261 | 0 | 0.364 | 1 | 1 | cs | TRUE
140 | LV_4195-2_0_6_line_140 |  | 121 | 124 | 0.089927 | 0.125 | 0.08 | 261 | 0 | 0.364 | 1 | 1 | cs | TRUE
141 | LV_4195-2_0_6_line_141 |  | 121 | 125 | 0.005609 | 0.125 | 0.08 | 261 | 0 | 0.364 | 1 | 1 | cs | TRUE
142 | LV_4195-2_0_6_line_142 |  | 122 | 126 | 0.066299 | 0.125 | 0.08 | 261 | 0 | 0.364 | 1 | 1 | cs | TRUE
143 | LV_4195-2_0_6_line_143 |  | 123 | 127 | 0.027389 | 0.125 | 0.08 | 261 | 0 | 0.364 | 1 | 1 | cs | TRUE
144 | LV_4195-2_0_6_line_144 |  | 125 | 128 | 0.10955 | 0.125 | 0.08 | 261 | 0 | 0.364 | 1 | 1 | cs | TRUE
145 | LV_4195-2_0_6_line_145 |  | 127 | 129 | 0.012608 | 0.125 | 0.08 | 261 | 0 | 0.364 | 1 | 1 | cs | TRUE
146 | LV_4195-2_0_6_line_146 |  | 128 | 169 | 0.026838 | 0.125 | 0.08 | 261 | 0 | 0.364 | 1 | 1 | cs | TRUE
147 | LV_4195-2_0_6_line_147 |  | 129 | 184 | 0.031322 | 0.125 | 0.08 | 261 | 0 | 0.364 | 1 | 1 | cs | TRUE
148 | LV_4195-2_0_6_line_148 |  | 130 | 131 | 0.047338 | 0.125 | 0.08 | 261 | 0 | 0.364 | 1 | 1 | cs | TRUE
149 | LV_4195-2_0_6_line_149 |  | 130 | 132 | 0.011398 | 0.125 | 0.08 | 261 | 0 | 0.364 | 1 | 1 | cs | TRUE
150 | LV_4195-2_0_6_line_150 |  | 132 | 133 | 0.011631 | 0.125 | 0.08 | 261 | 0 | 0.364 | 1 | 1 | cs | TRUE
151 | LV_4195-2_0_6_line_151 |  | 134 | 148 | 0.019842 | 0.125 | 0.08 | 261 | 0 | 0.364 | 1 | 3 | cs | TRUE
152 | LV_4195-2_0_6_line_152 |  | 135 | 143 | 0.0055042 | 0.125 | 0.08 | 261 | 0 | 0.364 | 1 | 1 | cs | TRUE
153 | LV_4195-2_0_6_line_153 |  | 136 | 137 | 0.029384 | 0.125 | 0.08 | 261 | 0 | 0.364 | 1 | 1 | cs | TRUE
154 | LV_4195-2_0_6_line_154 |  | 136 | 138 | 0.033106 | 0.125 | 0.08 | 261 | 0 | 0.364 | 1 | 1 | cs | TRUE
155 | LV_4195-2_0_6_line_155 |  | 137 | 139 | 0.027328 | 0.125 | 0.08 | 261 | 0 | 0.364 | 1 | 1 | cs | TRUE
156 | LV_4195-2_0_6_line_156 |  | 138 | 140 | 0.036862 | 0.125 | 0.08 | 261 | 0 | 0.364 | 1 | 1 | cs | TRUE
157 | LV_4195-2_0_6_line_157 |  | 140 | 141 | 0.012242 | 0.125 | 0.08 | 261 | 0 | 0.364 | 1 | 1 | cs | TRUE
158 | LV_4195-2_0_6_line_158 |  | 141 | 142 | 0.025331 | 0.125 | 0.08 | 261 | 0 | 0.364 | 1 | 1 | cs | TRUE
159 | LV_4195-2_0_6_line_159 |  | 142 | 160 | 0.0012413 | 0.125 | 0.08 | 261 | 0 | 0.364 | 1 | 1 | cs | TRUE
160 | LV_4195-2_0_6_line_160 |  | 144 | 145 | 0.017303 | 0.125 | 0.08 | 261 | 0 | 0.364 | 1 | 3 | cs | TRUE
161 | LV_4195-2_0_6_line_161 |  | 145 | 147 | 0.022046 | 0.125 | 0.08 | 261 | 0 | 0.364 | 1 | 3 | cs | TRUE
162 | LV_4195-2_0_6_line_162 |  | 146 | 149 | 0.018418 | 0.125 | 0.08 | 261 | 0 | 0.364 | 1 | 1 | cs | TRUE
163 | LV_4195-2_0_6_line_163 |  | 147 | 150 | 0.0044535 | 0.125 | 0.08 | 261 | 0 | 0.364 | 1 | 3 | cs | TRUE
164 | LV_4195-2_0_6_line_164 |  | 149 | 174 | 0.0301 | 0.125 | 0.08 | 261 | 0 | 0.364 | 1 | 1 | cs | TRUE
165 | LV_4195-2_0_6_line_165 |  | 150 | 164 | 0.038246 | 0.125 | 0.08 | 261 | 0 | 0.364 | 1 | 3 | cs | TRUE
166 | LV_4195-2_0_6_line_166 |  | 151 | 152 | 0.00062074 | 0.125 | 0.08 | 261 | 0 | 0.364 | 1 | 1 | cs | TRUE
167 | LV_4195-2_0_6_line_167 |  | 151 | 153 | 0.017204 | 0.125 | 0.08 | 261 | 0 | 0.364 | 1 | 1 | cs | TRUE
168 | LV_4195-2_0_6_line_168 |  | 152 | 154 | 0.018381 | 0.125 | 0.08 | 261 | 0 | 0.364 | 1 | 1 | cs | TRUE
169 | LV_4195-2_0_6_line_169 |  | 153 | 155 | 0.0035691 | 0.125 | 0.08 | 261 | 0 | 0.364 | 1 | 1 | cs | TRUE
170 | LV_4195-2_0_6_line_170 |  | 154 | 156 | 0.00014868 | 0.125 | 0.08 | 261 | 0 | 0.364 | 1 | 1 | cs | TRUE
171 | LV_4195-2_0_6_line_171 |  | 155 | 157 | 0.0041675 | 0.125 | 0.08 | 261 | 0 | 0.364 | 1 | 1 | cs | TRUE
172 | LV_4195-2_0_6_line_172 |  | 156 | 158 | 0.016329 | 0.125 | 0.08 | 261 | 0 | 0.364 | 1 | 1 | cs | TRUE
173 | LV_4195-2_0_6_line_173 |  | 157 | 159 | 0.014489 | 0.125 | 0.08 | 261 | 0 | 0.364 | 1 | 1 | cs | TRUE
174 | LV_4195-2_0_6_line_174 |  | 158 | 183 | 0.0044808 | 0.125 | 0.08 | 261 | 0 | 0.364 | 1 | 1 | cs | TRUE
175 | LV_4195-2_0_6_line_175 |  | 159 | 180 | 0.025055 | 0.125 | 0.08 | 261 | 0 | 0.364 | 1 | 1 | cs | TRUE
176 | LV_4195-2_0_6_line_176 |  | 162 | 163 | 0.015837 | 0.125 | 0.08 | 261 | 0 | 0.364 | 1 | 3 | cs | TRUE
177 | LV_4195-2_0_6_line_177 |  | 163 | 186 | 0.01506 | 0.125 | 0.08 | 261 | 0 | 0.364 | 1 | 1 | cs | TRUE
178 | LV_4195-2_0_6_line_178 |  | 163 | 185 | 0.030006 | 0.125 | 0.08 | 261 | 0 | 0.364 | 1 | 2 | cs | TRUE
179 | LV_4195-2_0_6_line_179 |  | 164 | 165 | 0.026029 | 0.125 | 0.08 | 261 | 0 | 0.364 | 1 | 3 | cs | TRUE
180 | LV_4195-2_0_6_line_180 |  | 166 | 167 | 0.033844 | 0.125 | 0.08 | 261 | 0 | 0.364 | 1 | 1 | cs | TRUE
181 | LV_4195-2_0_6_line_181 |  | 167 | 168 | 0.055285 | 0.125 | 0.08 | 261 | 0 | 0.364 | 1 | 1 | cs | TRUE
182 | LV_4195-2_0_6_line_182 |  | 168 | 185 | 0.10053 | 0.125 | 0.08 | 261 | 0 | 0.364 | 1 | 1 | cs | TRUE
183 | LV_4195-2_0_6_line_183 |  | 170 | 171 | 0.022709 | 0.125 | 0.08 | 261 | 0 | 0.364 | 1 | 1 | cs | TRUE
184 | LV_4195-2_0_6_line_184 |  | 171 | 172 | 0.0054217 | 0.125 | 0.08 | 261 | 0 | 0.364 | 1 | 1 | cs | TRUE
185 | LV_4195-2_0_6_line_185 |  | 173 | 174 | 0.013267 | 0.125 | 0.08 | 261 | 0 | 0.364 | 1 | 1 | cs | TRUE
186 | LV_4195-2_0_6_line_186 |  | 176 | 177 | 0.022392 | 0.125 | 0.08 | 261 | 0 | 0.364 | 1 | 1 | cs | TRUE
187 | LV_4195-2_0_6_line_187 |  | 177 | 178 | 0.0047237 | 0.125 | 0.08 | 261 | 0 | 0.364 | 1 | 1 | cs | TRUE
188 | LV_4195-2_0_6_line_188 |  | 178 | 179 | 0.022731 | 0.125 | 0.08 | 261 | 0 | 0.364 | 1 | 1 | cs | TRUE
189 | LV_4195-2_0_6_line_189 |  | 179 | 180 | 0.0034683 | 0.125 | 0.08 | 261 | 0 | 0.364 | 1 | 1 | cs | TRUE
190 | LV_4195-2_0_6_line_190 |  | 181 | 182 | 0.016995 | 0.125 | 0.08 | 261 | 0 | 0.364 | 1 | 1 | cs | TRUE
191 | LV_4195-2_0_6_line_191 |  | 182 | 200 | 0.0081125 | 0.125 | 0.08 | 261 | 0 | 0.364 | 1 | 1 | cs | TRUE
192 | LV_4195-2_0_6_line_192 |  | 186 | 187 | 0.022429 | 0.125 | 0.08 | 261 | 0 | 0.364 | 1 | 1 | cs | TRUE
193 | LV_4195-2_0_6_line_193 |  | 187 | 188 | 0.0060274 | 0.125 | 0.08 | 261 | 0 | 0.364 | 1 | 1 | cs | TRUE
194 | LV_4195-2_0_6_line_194 |  | 188 | 189 | 0.013074 | 0.125 | 0.08 | 261 | 0 | 0.364 | 1 | 1 | cs | TRUE
195 | LV_4195-2_0_6_line_195 |  | 190 | 191 | 0.040907 | 0.125 | 0.08 | 261 | 0 | 0.364 | 1 | 1 | cs | TRUE
196 | LV_4195-2_0_6_line_196 |  | 193 | 194 | 0.01988 | 0.125 | 0.08 | 261 | 0 | 0.364 | 1 | 1 | cs | TRUE
197 | LV_4195-2_0_6_line_197 |  | 194 | 199 | 0.025807 | 0.125 | 0.08 | 261 | 0 | 0.364 | 1 | 1 | cs | TRUE
198 | LV_4195-2_0_6_line_198 |  | 195 | 196 | 0.019489 | 0.125 | 0.08 | 261 | 0 | 0.364 | 1 | 1 | cs | TRUE
199 | LV_4195-2_0_6_line_199 |  | 196 | 197 | 0.014313 | 0.125 | 0.08 | 261 | 0 | 0.364 | 1 | 1 | cs | TRUE
200 | LV_4195-2_0_6_line_200 |  | 197 | 198 | 0.005648 | 0.125 | 0.08 | 261 | 0 | 0.364 | 1 | 1 | cs | TRUE

## trafo
| name | std_type | hv_bus | lv_bus | sn_mva | vn_hv_kv | vn_lv_kv | vk_percent | vkr_percent | pfe_kw | i0_percent | shift_degree | tap_side | tap_neutral | tap_min | tap_max | tap_step_percent | tap_step_degree | tap_pos | tap_phase_shifter | parallel | df | in_service
0 | LV_4195-2_0_6_trafo_62 | 0.63 MVA 20/0.4 kV | 202 | 98 | 0.63 | 20 | 0.4 | 6 | 1.206 | 1.65 | 0.2619 | 150 | hv | 0 | -2 | 2 | 2.5 | 0 | 0 | FALSE | 1 | 1 | TRUE

## line_geodata
| x0 | y0 | x1 | y1 | x2 | y2 | x3 | y3 | x4 | y4 | x5 | y5 | x6 | y6 | x7 | y7 | x8 | y8 | x9 | y9
0 | 2657192.7747 | 1244168.0586 | 2657173.8365 | 1244178.1996 | 2657162.9732 | 1244183.4186
1 | 2657146.0746 | 1244191.5371 | 2657162.9732 | 1244183.4186
2 | 2657146.0746 | 1244191.5371 | 2657058.7569 | 1244233.4869
3 | 2657038 | 1244243.4591 | 2657058.7569 | 1244233.4869
4 | 2657100.6339 | 1244287.1463 | 2657093.3412 | 1244279.3376 | 2657081.5148 | 1244268.3386 | 2657061.0156 | 1244255.5106 | 2657038 | 1244243.4591
5 | 2657038 | 1244243.4591 | 2657032.1112 | 1244243.3256
6 | 2656601.4646 | 1244488.2293 | 2656604.2443 | 1244494.9917
7 | 2656596.3428 | 1244473.5536 | 2656601.4622 | 1244488.2235 | 2656601.4646 | 1244488.2293
8 | 2656611.2031 | 1244511.9213 | 2656604.2443 | 1244494.9917
9 | 2656596.3428 | 1244473.5536 | 2656603.2944 | 1244470.44 | 2656605.6729 | 1244468.2501 | 2656605.3896 | 1244465.2521
10 | 2656568.9717 | 1244429.3184 | 2656586.4302 | 1244438.5355 | 2656590.1405 | 1244455.9604 | 2656596.3428 | 1244473.5536
11 | 2656622.065 | 1244531.3825 | 2656611.2031 | 1244511.9213
12 | 2656600.774 | 1244445.8421 | 2656605.2954 | 1244464.2549 | 2656605.3896 | 1244465.2521
13 | 2656543.0701 | 1244463.9394 | 2656547.1255 | 1244459.4417 | 2656557.7347 | 1244442.8204 | 2656565.3476 | 1244427.4048 | 2656568.9717 | 1244429.3184
14 | 2656568.9717 | 1244429.3184 | 2656559.7301 | 1244443.5621 | 2656548.2812 | 1244461.076 | 2656543.3072 | 1244466.6194
15 | 2656622.065 | 1244531.3825 | 2656633.6554 | 1244518.1586
16 | 2656622.065 | 1244531.3825 | 2656624.7032 | 1244536.0219 | 2656626.6654 | 1244539.454
17 | 2656543.0701 | 1244463.9394 | 2656543.2841 | 1244455.7581 | 2656560.2977 | 1244407.8101 | 2656564.5956 | 1244387.4039 | 2656564.5932 | 1244386.3383
18 | 2656626.6654 | 1244539.454 | 2656631.994 | 1244548.8112 | 2656638.7079 | 1244558.0853
19 | 2656549.7024 | 1244355.442 | 2656545.2078 | 1244363.3474 | 2656544.8028 | 1244366.9904 | 2656547.9739 | 1244370.4452 | 2656564.581 | 1244381.0106 | 2656564.5932 | 1244386.3383
20 | 2656654.1208 | 1244579.3758 | 2656638.7079 | 1244558.0853
21 | 2656664.0314 | 1244593.0656 | 2656654.1208 | 1244579.3758
22 | 2656695.8665 | 1244621.0031 | 2656691.6175 | 1244618.8722 | 2656681.3728 | 1244611.5694 | 2656668.7025 | 1244599.5181 | 2656664.0314 | 1244593.0656
23 | 2656695.8665 | 1244621.0031 | 2656700.757 | 1244622.4174 | 2656703.9009 | 1244623.1591
24 | 2656703.9009 | 1244623.1591 | 2656715.731 | 1244624.284 | 2656746.2897 | 1244622.7496
25 | 2656703.9672 | 1244596.4639 | 2656700.757 | 1244622.4174 | 2656703.9009 | 1244623.1591
26 | 2656703.9672 | 1244596.4639 | 2656720.2063 | 1244597.2196
27 | 2656703.9672 | 1244596.4639 | 2656704.1193 | 1244593.568
28 | 2656708.3498 | 1244559.1951 | 2656704.4754 | 1244586.7844 | 2656704.1193 | 1244593.568
29 | 2656765.0223 | 1244621.8091 | 2656746.2897 | 1244622.7496
30 | 2656918.7944 | 1244639.7949 | 2656919.0342 | 1244639.3626 | 2656925.1462 | 1244630.026 | 2656928.1677 | 1244628.256
31 | 2656944.0207 | 1244635.433 | 2656937.3334 | 1244628.5752 | 2656929.7589 | 1244627.3239 | 2656928.1677 | 1244628.256
32 | 2656907.4156 | 1244660.3098 | 2656918.7944 | 1244639.7949
33 | 2656953.7331 | 1244645.3929 | 2656944.0207 | 1244635.433
34 | 2656907.4156 | 1244660.3098 | 2656900.0092 | 1244675.3934
35 | 2656885.1054 | 1244645.7416 | 2656907.4156 | 1244660.3098
36 | 2656907.4156 | 1244660.3098 | 2656929.5368 | 1244677.2222 | 2656948.5491 | 1244696.5374
37 | 2656965.3411 | 1244657.2967 | 2656953.7331 | 1244645.3929
38 | 2656900.0092 | 1244675.3934 | 2656883.5749 | 1244671.0838
39 | 2656890.3882 | 1244696.0707 | 2656900.0092 | 1244675.3934
40 | 2656893.5556 | 1244611.6328 | 2656885.1054 | 1244645.7416
41 | 2656885.1054 | 1244645.7416 | 2656866.8517 | 1244637.6056
42 | 2656883.5749 | 1244671.0838 | 2656867.7945 | 1244666.9456 | 2656866.7409 | 1244666.8086
43 | 2656890.3882 | 1244696.0707 | 2656874.7633 | 1244694.193
44 | 2656866.8517 | 1244637.6056 | 2656866.8517 | 1244637.6056 | 2656846.0842 | 1244631.5693 | 2656843.0465 | 1244630.8563
45 | 2656874.7633 | 1244694.193 | 2656853.3347 | 1244691.6177
46 | 2656842.7327 | 1244690.3436 | 2656853.3347 | 1244691.6177
47 | 2656859.3948 | 1244665.8533 | 2656866.7409 | 1244666.8086
48 | 2656843.0465 | 1244630.8563 | 2656820.4502 | 1244625.5531 | 2656814.0452 | 1244624.6616
49 | 2656730.2271 | 1244498.3798 | 2656731.4122 | 1244489.7985 | 2656732.1512 | 1244484.2866
50 | 2656735.3834 | 1244460.179 | 2656732.1512 | 1244484.2866
51 | 2656736.2375 | 1244453.8092 | 2656735.3834 | 1244460.179
52 | 2656710.2729 | 1244545.5008 | 2656715.7418 | 1244537.8034 | 2656719.5934 | 1244532.2643
53 | 2656710.2729 | 1244545.5008 | 2656711.8321 | 1244539.7007 | 2656711.5558 | 1244536.1956 | 2656711.34 | 1244533.6457
54 | 2656710.2729 | 1244545.5008 | 2656708.3498 | 1244559.1951
55 | 2656698.76 | 1244541.2212 | 2656710.2729 | 1244545.5008
56 | 2656741.0178 | 1244439.901 | 2656737.2931 | 1244448.5157 | 2656736.2375 | 1244453.8092
57 | 2656708.3428 | 1244467.5852 | 2656736.2375 | 1244453.8092
58 | 2656709.5341 | 1244512.312 | 2656711.34 | 1244533.6457
59 | 2656741.0178 | 1244439.901 | 2656777.5961 | 1244445.8786
60 | 2656741.0178 | 1244439.901 | 2656742.6197 | 1244430.5566
61 | 2656708.3428 | 1244467.5852 | 2656708.7563 | 1244491.4743
62 | 2656708.3428 | 1244467.5852 | 2656706.7451 | 1244456.0028
63 | 2656708.3428 | 1244467.5852 | 2656679.2665 | 1244484.6215
64 | 2656709.5341 | 1244512.312 | 2656709.448 | 1244511.2952
65 | 2656780.7952 | 1244621.8193 | 2656793.6834 | 1244621.8277 | 2656814.0452 | 1244624.6616
66 | 2656767.6109 | 1244621.8108 | 2656780.7952 | 1244621.8193
67 | 2656765.0223 | 1244621.8091 | 2656767.6109 | 1244621.8108
68 | 2656765.0223 | 1244621.8091 | 2656764.6877 | 1244613.3446 | 2656765.8263 | 1244604.1159 | 2656766.3198 | 1244599.9226
69 | 2656766.3198 | 1244599.9226 | 2656766.7229 | 1244596.4971 | 2656767.522 | 1244583.2736 | 2656768.337 | 1244570.7507
70 | 2656790.9508 | 1244570.5642 | 2656768.337 | 1244570.7507 | 2656768.337 | 1244570.7507
71 | 2656790.9508 | 1244570.5642 | 2656791.2718 | 1244570.5616
72 | 2656693.414 | 1244068.4726 | 2656689.9037 | 1244070.5751
73 | 2656686.4596 | 1244072.6378 | 2656689.9037 | 1244070.5751
74 | 2656704.6288 | 1244061.7558 | 2656693.414 | 1244068.4726
75 | 2656676.9313 | 1244078.3446 | 2656676.9313 | 1244078.3446 | 2656686.4596 | 1244072.6378
76 | 2656704.6288 | 1244061.7558 | 2656710.7539 | 1244058.0873 | 2656712.2644 | 1244056.4977
77 | 2656676.9313 | 1244078.3446 | 2656667.5779 | 1244086.7944
78 | 2656712.2644 | 1244056.4977 | 2656717.0672 | 1244051.4431 | 2656719.7674 | 1244045.665 | 2656723.777 | 1244035.1591
79 | 2656653.8036 | 1244099.2379 | 2656667.5779 | 1244086.7944
80 | 2656724.7685 | 1244032.5611 | 2656723.777 | 1244035.1591
81 | 2656653.8036 | 1244099.2379 | 2656655.0191 | 1244085.2657
82 | 2656653.8036 | 1244099.2379 | 2656642.4256 | 1244113.1832
83 | 2656625.5227 | 1244159.7432 | 2656621.6328 | 1244210.128 | 2656616.8403 | 1244232.1445
84 | 2656628.5389 | 1244118.3987 | 2656626.7726 | 1244142.7204 | 2656625.8668 | 1244155.2869 | 2656625.5227 | 1244159.7432
85 | 2656601.8486 | 1244289.3484 | 2656609.8081 | 1244260.616 | 2656616.3217 | 1244234.5272 | 2656616.8403 | 1244232.1445
86 | 2656625.7316 | 1244117.9938 | 2656628.5389 | 1244118.3987
87 | 2656628.5389 | 1244118.3987 | 2656635.3646 | 1244117.4298 | 2656642.4256 | 1244113.1832
88 | 2656601.8486 | 1244289.3484 | 2656595.8066 | 1244311.161
89 | 2656600.1617 | 1244288.743 | 2656601.8486 | 1244289.3484
90 | 2656625.7316 | 1244117.9938 | 2656630.2783 | 1244027.359
91 | 2656625.7316 | 1244117.9938 | 2656606.2107 | 1244116.2178
92 | 2656595.8066 | 1244311.161 | 2656597.7027 | 1244307.932
93 | 2656600.1617 | 1244288.743 | 2656581.4623 | 1244282.0157 | 2656581.4623 | 1244282.0157
94 | 2656600.1617 | 1244288.743 | 2656610.6104 | 1244250.1833 | 2656611.5614 | 1244245.9616
95 | 2656577.2651 | 1244113.5843 | 2656606.2107 | 1244116.2178
96 | 2656597.7027 | 1244307.932 | 2656607.1293 | 1244291.8782 | 2656618.8927 | 1244271.5656 | 2656625.4606 | 1244257.9968 | 2656626.3696 | 1244260.1403 | 2656620.4812 | 1244283.9144
97 | 2656581.4623 | 1244282.0157 | 2656577.8005 | 1244287.5722
98 | 2656577.2651 | 1244113.5843 | 2656574.4155 | 1244128.0936
99 | 2656655.0191 | 1244085.2657 | 2656656.9654 | 1244062.892
100 | 2656677.2151 | 1244279.5782 | 2656682.5025 | 1244252.949 | 2656682.5091 | 1244252.9344
101 | 2656695.1698 | 1244225.6618 | 2656690.8475 | 1244234.5273 | 2656682.5091 | 1244252.9344
102 | 2656677.2151 | 1244279.5782 | 2656670.8518 | 1244311.6262
103 | 2656695.1698 | 1244225.6618 | 2656698.6172 | 1244218.5908 | 2656707.8845 | 1244204.8812 | 2656723.741 | 1244182.5398 | 2656727.4832 | 1244175.0274
104 | 2656670.8518 | 1244311.6262 | 2656666.973 | 1244331.1609
105 | 2656733.0736 | 1244163.8049 | 2656727.4832 | 1244175.0274
106 | 2656664.7589 | 1244347.2592 | 2656665.0531 | 1244340.8306 | 2656666.973 | 1244331.1609
107 | 2656740.341 | 1244148.7527 | 2656739.4127 | 1244151.0795 | 2656733.0736 | 1244163.8049
108 | 2656664.7589 | 1244347.2592 | 2656664.6997 | 1244348.5547 | 2656664.9554 | 1244349.2387
109 | 2656740.341 | 1244148.7527 | 2656748.6264 | 1244127.9853 | 2656756.4742 | 1244103.9107 | 2656756.982 | 1244101.6031
110 | 2656751.4705 | 1244380.9731 | 2656755.1888 | 1244364.5951
111 | 2656759.843 | 1244344.0951 | 2656755.1888 | 1244364.5951
112 | 2656747.7373 | 1244400.7034 | 2656750.0375 | 1244387.285 | 2656751.4705 | 1244380.9731
113 | 2656759.843 | 1244344.0951 | 2656761.4087 | 1244337.1986
114 | 2656747.7373 | 1244400.7034 | 2656745.6558 | 1244412.8456
115 | 2656761.4087 | 1244337.1986 | 2656761.682 | 1244335.995 | 2656765.7757 | 1244320.2328
116 | 2656744.1707 | 1244421.5087 | 2656745.6558 | 1244412.8456
117 | 2656771.3876 | 1244304.9113 | 2656767.3623 | 1244314.1235 | 2656765.7757 | 1244320.2328
118 | 2656744.1707 | 1244421.5087 | 2656742.6197 | 1244430.5566
119 | 2656771.3876 | 1244304.9113 | 2656760.8629 | 1244289.7115 | 2656758.1571 | 1244279.4898 | 2656758.3847 | 1244277.9862
120 | 2656771.3876 | 1244304.9113 | 2656786.3004 | 1244293.6147
121 | 2656771.3876 | 1244304.9113 | 2656753.4395 | 1244312.1202
122 | 2656688.3046 | 1244331.8742 | 2656686.6478 | 1244345.0397 | 2656685.8896 | 1244349.4
123 | 2656688.3046 | 1244331.8742 | 2656689.5672 | 1244321.8408 | 2656691.3037 | 1244310.4845
124 | 2656684.5009 | 1244357.3864 | 2656685.8896 | 1244349.4
125 | 2656692.9267 | 1244300.3152 | 2656692.6705 | 1244301.5456 | 2656691.3037 | 1244310.4845
126 | 2656681.8877 | 1244375.815 | 2656683.9051 | 1244360.813 | 2656684.5009 | 1244357.3864
127 | 2656692.9267 | 1244300.3152 | 2656693.776 | 1244296.235
128 | 2656681.8877 | 1244375.815 | 2656680.7985 | 1244373.5475 | 2656667.1312 | 1244355.0601 | 2656664.9554 | 1244349.2387
129 | 2656681.8877 | 1244375.815 | 2656688.1591 | 1244389.3173
130 | 2656695.9116 | 1244285.9754 | 2656693.776 | 1244296.235
131 | 2656688.1591 | 1244389.3173 | 2656661.352 | 1244388.1161 | 2656658.6071 | 1244386.6453
132 | 2656699.4244 | 1244402.9341 | 2656693.9977 | 1244396.7225 | 2656688.1591 | 1244389.3173
133 | 2656699.6022 | 1244268.2455 | 2656695.9116 | 1244285.9754
134 | 2656574.8017 | 1244292.1227 | 2656577.8005 | 1244287.5722
135 | 2656864.1248 | 1244233.9288 | 2656864.1248 | 1244233.9288 | 2656878.0809 | 1244234.0737 | 2656880.9421 | 1244235.071
136 | 2656850.4989 | 1244240.3248 | 2656864.1248 | 1244233.9288
137 | 2656890.448 | 1244238.3841 | 2656880.9421 | 1244235.071
138 | 2656850.4989 | 1244240.3248 | 2656837.0508 | 1244251.0503
139 | 2656850.4989 | 1244240.3248 | 2656844.8943 | 1244229.7974 | 2656838.2301 | 1244216.2911
140 | 2656971.2631 | 1244203.5579 | 2656970.0195 | 1244206.3701 | 2656963.787 | 1244211.6694 | 2656918.1789 | 1244233.1575 | 2656900.2242 | 1244234.6975 | 2656890.448 | 1244238.3841
141 | 2656895.7578 | 1244240.2362 | 2656890.448 | 1244238.3841
142 | 2656786.3004 | 1244293.6147 | 2656809.204 | 1244276.2649 | 2656837.0126 | 1244251.0807 | 2656837.0508 | 1244251.0503
143 | 2656850.3554 | 1244192.3826 | 2656846.612 | 1244197.2363 | 2656839.0517 | 1244209.4166 | 2656838.2301 | 1244216.2911 | 2656838.2301 | 1244216.2911
144 | 2656895.7578 | 1244240.2362 | 2657005.2803 | 1244242.7177
145 | 2656850.3554 | 1244192.3826 | 2656856.001 | 1244185.0624 | 2656858.2121 | 1244182.5271
146 | 2657032.1112 | 1244243.3256 | 2657005.2803 | 1244242.7177
147 | 2656877.3875 | 1244192.906 | 2656874.173 | 1244190.8293 | 2656868.5667 | 1244179.7014 | 2656864.1844 | 1244175.6789 | 2656858.2121 | 1244182.5271
148 | 2656661.0273 | 1244431.598 | 2656662.545 | 1244453.8719 | 2656666.8674 | 1244478.5076
149 | 2656668.8371 | 1244489.734 | 2656666.8674 | 1244478.5076
150 | 2656668.8371 | 1244489.734 | 2656675.9098 | 1244486.5883 | 2656679.2665 | 1244484.6215
151 | 2656709.448 | 1244511.2952 | 2656709.0097 | 1244506.1177 | 2656708.7563 | 1244491.4743
152 | 2656705.9929 | 1244450.5502 | 2656706.7451 | 1244456.0028
153 | 2656880.4965 | 1244479.1774 | 2656888.0877 | 1244483.6939 | 2656900.5663 | 1244496.8002 | 2656902.2133 | 1244498.6197
154 | 2656880.4965 | 1244479.1774 | 2656877.546 | 1244477.422 | 2656861.9129 | 1244469.389 | 2656850.5077 | 1244465.3584
155 | 2656902.2133 | 1244498.6197 | 2656908.8811 | 1244505.9861 | 2656920.2933 | 1244519.1107
156 | 2656815.5067 | 1244453.813 | 2656835.524 | 1244460.0633 | 2656850.5077 | 1244465.3584
157 | 2656803.8207 | 1244450.1642 | 2656815.5067 | 1244453.813
158 | 2656803.8207 | 1244450.1642 | 2656803.8207 | 1244450.1642 | 2656778.8212 | 1244446.0788
159 | 2656777.5961 | 1244445.8786 | 2656778.8212 | 1244446.0788
160 | 2656699.4244 | 1244402.9341 | 2656700.2439 | 1244393.102 | 2656704.1965 | 1244386.8028
161 | 2656715.9144 | 1244368.1284 | 2656704.1965 | 1244386.8028
162 | 2656658.6071 | 1244386.6453 | 2656657.5703 | 1244386.0898 | 2656649.0031 | 1244385.8745 | 2656647.0561 | 1244383.2319 | 2656641.685 | 1244382.7861
163 | 2656715.9144 | 1244368.1284 | 2656718.2815 | 1244364.3561
164 | 2656641.685 | 1244382.7861 | 2656626.6239 | 1244381.5358 | 2656624.2959 | 1244396.3406
165 | 2656736.1122 | 1244330.7668 | 2656735.7167 | 1244331.2881 | 2656728.8334 | 1244348.5784 | 2656718.6221 | 1244363.8133 | 2656718.2815 | 1244364.3561
166 | 2656806.6191 | 1244171.0544 | 2656806.2603 | 1244171.561
167 | 2656796.3156 | 1244185.5994 | 2656806.2603 | 1244171.561
168 | 2656817.2439 | 1244156.0558 | 2656806.6191 | 1244171.0544
169 | 2656796.3156 | 1244185.5994 | 2656794.2525 | 1244188.5118
170 | 2656817.3299 | 1244155.9345 | 2656817.2439 | 1244156.0558
171 | 2656791.8435 | 1244191.9125 | 2656794.2525 | 1244188.5118
172 | 2656826.7685 | 1244142.6103 | 2656817.3299 | 1244155.9345
173 | 2656791.8435 | 1244191.9125 | 2656790.313 | 1244194.073 | 2656784.2682 | 1244204.2554 | 2656784.2682 | 1244204.2554
174 | 2656829.3587 | 1244138.954 | 2656826.7685 | 1244142.6103
175 | 2656784.2682 | 1244204.2554 | 2656775.9268 | 1244227.8815
176 | 2656760.3851 | 1244086.1361 | 2656756.982 | 1244101.6031
177 | 2656760.3851 | 1244086.1361 | 2656767.8974 | 1244079.7481 | 2656771.8676 | 1244076.3922
178 | 2656760.3851 | 1244086.1361 | 2656766.6683 | 1244066.0493 | 2656771.0974 | 1244058.2611
179 | 2656736.1122 | 1244330.7668 | 2656748.865 | 1244313.9576 | 2656753.4395 | 1244312.1202
180 | 2656724.7685 | 1244032.5611 | 2656726.8366 | 1244027.1423 | 2656733.8503 | 1244017.5918 | 2656738.458 | 1244013.0772 | 2656746.4976 | 1244007.5711
181 | 2656792.1104 | 1243976.3322 | 2656746.4976 | 1244007.5711
182 | 2656792.1104 | 1243976.3322 | 2656801.877 | 1243988.6784 | 2656807.2943 | 1244001.4277 | 2656808.1901 | 1244008.8969 | 2656807.1528 | 1244016.203 | 2656804.5998 | 1244022.3827 | 2656797.0472 | 1244030.5938 | 2656784.7605 | 1244041.5169 | 2656774.5546 | 1244052.1821 | 2656771.0974 | 1244058.2611
183 | 2656705.4244 | 1244246.3242 | 2656701.7158 | 1244258.0915 | 2656699.6022 | 1244268.2455
184 | 2656707.0541 | 1244241.1533 | 2656705.4244 | 1244246.3242
185 | 2656624.2959 | 1244396.3406 | 2656623.7679 | 1244399.6986 | 2656622.2231 | 1244401.6185 | 2656615.1911 | 1244403.936
186 | 2656758.3847 | 1244277.9862 | 2656759.9237 | 1244267.8211 | 2656764.5177 | 1244256.6153
187 | 2656766.3095 | 1244252.2446 | 2656764.5177 | 1244256.6153
188 | 2656766.3095 | 1244252.2446 | 2656773.6267 | 1244234.3962 | 2656774.7721 | 1244231.152
189 | 2656774.7721 | 1244231.152 | 2656775.9268 | 1244227.8815
190 | 2656658.4382 | 1244045.9614 | 2656656.9654 | 1244062.892
191 | 2656658.4382 | 1244045.9614 | 2656659.1413 | 1244037.8794
192 | 2656790.9059 | 1244065.247 | 2656788.2422 | 1244065.4219 | 2656776.2475 | 1244072.6899 | 2656771.8676 | 1244076.3922
193 | 2656790.9059 | 1244065.247 | 2656796.9204 | 1244064.8521
194 | 2656809.9593 | 1244065.6299 | 2656798.2919 | 1244064.7621 | 2656796.9204 | 1244064.8521
195 | 2656564.1278 | 1244318.1694 | 2656558.8953 | 1244328.2319 | 2656558.614 | 1244333.9553 | 2656558.4789 | 1244340.2026 | 2656555.9215 | 1244344.5034 | 2656549.7024 | 1244355.442
196 | 2657100.6339 | 1244287.1463 | 2657089.505 | 1244297.1238 | 2657087.3246 | 1244301.5495
197 | 2657075.9192 | 1244324.6997 | 2657087.3246 | 1244301.5495
198 | 2656791.2718 | 1244570.5616 | 2656810.7598 | 1244570.4008
199 | 2656825.0725 | 1244570.2828 | 2656810.7598 | 1244570.4008
200 | 2656830.7204 | 1244570.2362 | 2656825.0725 | 1244570.2828

## bus_geodata
| x | y | coords
0 | 2657192.7747 | 1244168.0586
1 | 2657162.9732 | 1244183.4186
2 | 2657146.0746 | 1244191.5371
3 | 2657058.7569 | 1244233.4869
4 | 2657038 | 1244243.4591
5 | 2656601.4646 | 1244488.2293
6 | 2656604.2443 | 1244494.9917
7 | 2656596.3428 | 1244473.5536
8 | 2656611.2031 | 1244511.9213
9 | 2656605.3896 | 1244465.2521
10 | 2656568.9717 | 1244429.3184
11 | 2656622.065 | 1244531.3825
12 | 2656600.774 | 1244445.8421
13 | 2656543.0701 | 1244463.9394
14 | 2656543.3072 | 1244466.6194
15 | 2656633.6554 | 1244518.1586
16 | 2656626.6654 | 1244539.454
17 | 2656564.5932 | 1244386.3383
18 | 2656654.1208 | 1244579.3758
19 | 2656638.7079 | 1244558.0853
20 | 2656664.0314 | 1244593.0656
21 | 2656695.8665 | 1244621.0031
22 | 2656703.9009 | 1244623.1591
23 | 2656703.9672 | 1244596.4639
24 | 2656720.2063 | 1244597.2196
25 | 2656704.1193 | 1244593.568
26 | 2656746.2897 | 1244622.7496
27 | 2656928.1677 | 1244628.256
28 | 2656918.7944 | 1244639.7949
29 | 2656944.0207 | 1244635.433
30 | 2656907.4155 | 1244660.3098
31 | 2656953.7331 | 1244645.3929
32 | 2656900.0092 | 1244675.3934
33 | 2656885.1054 | 1244645.7416
34 | 2656948.5491 | 1244696.5374
35 | 2656965.3411 | 1244657.2967
36 | 2656883.5749 | 1244671.0838
37 | 2656890.3882 | 1244696.0707
38 | 2656893.5556 | 1244611.6328
39 | 2656866.8517 | 1244637.6056
40 | 2656853.3347 | 1244691.6177
41 | 2656874.7633 | 1244694.193
42 | 2656842.7327 | 1244690.3436
43 | 2656866.7409 | 1244666.8086
44 | 2656843.0465 | 1244630.8563
45 | 2656730.2271 | 1244498.3798
46 | 2656732.1512 | 1244484.2866
47 | 2656735.3834 | 1244460.179
48 | 2656719.5934 | 1244532.2643
49 | 2656710.2729 | 1244545.5008
50 | 2656736.2375 | 1244453.8092
51 | 2656711.34 | 1244533.6457
52 | 2656708.3498 | 1244559.1951
53 | 2656698.76 | 1244541.2212
54 | 2656741.0178 | 1244439.901
55 | 2656708.3428 | 1244467.5852
56 | 2656709.5341 | 1244512.312
57 | 2656814.0452 | 1244624.6616
58 | 2656780.7952 | 1244621.8193
59 | 2656767.6109 | 1244621.8108
60 | 2656765.0223 | 1244621.8091
61 | 2656766.3198 | 1244599.9226
62 | 2656768.337 | 1244570.7507
63 | 2656790.9508 | 1244570.5642
64 | 2656689.9037 | 1244070.5751
65 | 2656693.414 | 1244068.4726
66 | 2656686.4596 | 1244072.6378
67 | 2656704.6288 | 1244061.7558
68 | 2656676.9313 | 1244078.3446
69 | 2656712.2644 | 1244056.4977
70 | 2656667.5779 | 1244086.7944
71 | 2656723.777 | 1244035.1591
72 | 2656653.8036 | 1244099.2379
73 | 2656625.5227 | 1244159.7432
74 | 2656616.8403 | 1244232.1445
75 | 2656628.5389 | 1244118.3987
76 | 2656601.8486 | 1244289.3484
77 | 2656625.7316 | 1244117.9938
78 | 2656642.4256 | 1244113.1832
79 | 2656595.8066 | 1244311.161
80 | 2656600.1617 | 1244288.743
81 | 2656630.2783 | 1244027.359
82 | 2656606.2107 | 1244116.2178
83 | 2656597.7027 | 1244307.932
84 | 2656581.4623 | 1244282.0157
85 | 2656611.5614 | 1244245.9616
86 | 2656577.2651 | 1244113.5843
87 | 2656655.0191 | 1244085.2657
88 | 2656682.5091 | 1244252.9344
89 | 2656677.2151 | 1244279.5782
90 | 2656695.1698 | 1244225.6618
91 | 2656670.8518 | 1244311.6262
92 | 2656727.4832 | 1244175.0274
93 | 2656666.973 | 1244331.1609
94 | 2656733.0736 | 1244163.8049
95 | 2656664.7589 | 1244347.2592
96 | 2656740.341 | 1244148.7527
97 | 2656755.1888 | 1244364.5951
98 | 2656751.4705 | 1244380.9731
99 | 2656759.843 | 1244344.0951
100 | 2656747.7373 | 1244400.7034
101 | 2656761.4087 | 1244337.1986
102 | 2656745.6558 | 1244412.8456
103 | 2656765.7757 | 1244320.2328
104 | 2656744.1707 | 1244421.5087
105 | 2656771.3876 | 1244304.9113
106 | 2656688.3046 | 1244331.8742
107 | 2656685.8896 | 1244349.4
108 | 2656691.3037 | 1244310.4845
109 | 2656684.5009 | 1244357.3864
110 | 2656692.9267 | 1244300.3152
111 | 2656681.8877 | 1244375.815
112 | 2656693.776 | 1244296.235
113 | 2656664.9554 | 1244349.2387
114 | 2656688.1591 | 1244389.3173
115 | 2656695.9116 | 1244285.9754
116 | 2656620.4812 | 1244283.9144
117 | 2656577.8005 | 1244287.5722
118 | 2656864.1248 | 1244233.9288
119 | 2656880.9421 | 1244235.071
120 | 2656850.4989 | 1244240.3248
121 | 2656890.448 | 1244238.3841
122 | 2656837.0508 | 1244251.0503
123 | 2656838.2301 | 1244216.2911
124 | 2656971.2631 | 1244203.5579
125 | 2656895.7578 | 1244240.2362
126 | 2656786.3004 | 1244293.6147
127 | 2656850.3554 | 1244192.3826
128 | 2657005.2803 | 1244242.7177
129 | 2656858.2121 | 1244182.5271
130 | 2656666.8674 | 1244478.5076
131 | 2656661.0273 | 1244431.598
132 | 2656668.8371 | 1244489.734
133 | 2656679.2666 | 1244484.6215
134 | 2656708.7563 | 1244491.4743
135 | 2656706.7451 | 1244456.0028
136 | 2656880.4965 | 1244479.1774
137 | 2656902.2133 | 1244498.6197
138 | 2656850.5077 | 1244465.3584
139 | 2656920.2933 | 1244519.1107
140 | 2656815.5067 | 1244453.813
141 | 2656803.8207 | 1244450.1642
142 | 2656778.8212 | 1244446.0788
143 | 2656705.9929 | 1244450.5502
144 | 2656699.4244 | 1244402.9341
145 | 2656704.1965 | 1244386.8028
146 | 2656658.6071 | 1244386.6453
147 | 2656715.9144 | 1244368.1284
148 | 2656709.448 | 1244511.2952
149 | 2656641.685 | 1244382.7861
150 | 2656718.2815 | 1244364.3561
151 | 2656806.2603 | 1244171.561
152 | 2656806.6191 | 1244171.0544
153 | 2656796.3156 | 1244185.5994
154 | 2656817.2439 | 1244156.0558
155 | 2656794.2525 | 1244188.5118
156 | 2656817.3299 | 1244155.9345
157 | 2656791.8435 | 1244191.9125
158 | 2656826.7685 | 1244142.6103
159 | 2656784.2682 | 1244204.2554
160 | 2656777.5961 | 1244445.8786
161 | 2656742.6197 | 1244430.5566
162 | 2656756.982 | 1244101.6031
163 | 2656760.3851 | 1244086.1361
164 | 2656736.1122 | 1244330.7668
165 | 2656753.4395 | 1244312.1202
166 | 2656724.7685 | 1244032.5611
167 | 2656746.4976 | 1244007.5711
168 | 2656792.1104 | 1243976.3322
169 | 2657032.1112 | 1244243.3256
170 | 2656699.6022 | 1244268.2455
171 | 2656705.4244 | 1244246.3242
172 | 2656707.0541 | 1244241.1533
173 | 2656615.1911 | 1244403.936
174 | 2656624.2959 | 1244396.3406
175 | 2656574.4155 | 1244128.0936
176 | 2656758.3847 | 1244277.9862
177 | 2656764.5177 | 1244256.6153
178 | 2656766.3095 | 1244252.2446
179 | 2656774.7721 | 1244231.152
180 | 2656775.9268 | 1244227.8815
181 | 2656656.9654 | 1244062.892
182 | 2656658.4382 | 1244045.9614
183 | 2656829.3587 | 1244138.954
184 | 2656877.3875 | 1244192.906
185 | 2656771.0974 | 1244058.2611
186 | 2656771.8676 | 1244076.3922
187 | 2656790.9059 | 1244065.247
188 | 2656796.9204 | 1244064.8521
189 | 2656809.9593 | 1244065.6299
190 | 2656549.7024 | 1244355.442
191 | 2656564.1278 | 1244318.1694
192 | 2656574.8017 | 1244292.1227
193 | 2657100.6339 | 1244287.1463
194 | 2657087.3246 | 1244301.5495
195 | 2656791.2718 | 1244570.5616
196 | 2656810.7598 | 1244570.4008
197 | 2656825.0725 | 1244570.2828
198 | 2656830.7204 | 1244570.2362
199 | 2657075.9192 | 1244324.6997
200 | 2656659.1413 | 1244037.8793
201 | 2656859.3948 | 1244665.8533
202 | 2656741.0178 | 1244439.901

## line_std_types
| c_nf_per_km | r_ohm_per_km | x_ohm_per_km | max_i_ka | type | q_mm2 | alpha | voltage_rating
NAYY 4x50 SE | 210 | 0.642 | 0.083 | 0.142 | cs | 50 | 0.00403 | LV
NAYY 4x120 SE | 264 | 0.225 | 0.08 | 0.242 | cs | 120 | 0.00403 | LV
NAYY 4x150 SE | 261 | 0.208 | 0.08 | 0.27 | cs | 150 | 0.00403 | LV
NA2XS2Y 1x95 RM/25 12/20 kV | 216 | 0.313 | 0.132 | 0.252 | cs | 95 | 0.00403 | MV
NA2XS2Y 1x185 RM/25 12/20 kV | 273 | 0.161 | 0.117 | 0.362 | cs | 185 | 0.00403 | MV
NA2XS2Y 1x240 RM/25 12/20 kV | 304 | 0.122 | 0.112 | 0.421 | cs | 240 | 0.00403 | MV
NA2XS2Y 1x95 RM/25 6/10 kV | 315 | 0.313 | 0.123 | 0.249 | cs | 95 | 0.00403 | MV
NA2XS2Y 1x185 RM/25 6/10 kV | 406 | 0.161 | 0.11 | 0.358 | cs | 185 | 0.00403 | MV
NA2XS2Y 1x240 RM/25 6/10 kV | 456 | 0.122 | 0.105 | 0.416 | cs | 240 | 0.00403 | MV
NA2XS2Y 1x150 RM/25 12/20 kV | 250 | 0.206 | 0.116 | 0.319 | cs | 150 | 0.00403 | MV
NA2XS2Y 1x120 RM/25 12/20 kV | 230 | 0.253 | 0.119 | 0.283 | cs | 120 | 0.00403 | MV
NA2XS2Y 1x70 RM/25 12/20 kV | 190 | 0.443 | 0.132 | 0.22 | cs | 70 | 0.00403 | MV
NA2XS2Y 1x150 RM/25 6/10 kV | 360 | 0.206 | 0.11 | 0.315 | cs | 150 | 0.00403 | MV
NA2XS2Y 1x120 RM/25 6/10 kV | 340 | 0.253 | 0.113 | 0.28 | cs | 120 | 0.00403 | MV
NA2XS2Y 1x70 RM/25 6/10 kV | 280 | 0.443 | 0.123 | 0.217 | cs | 70 | 0.00403 | MV
N2XS(FL)2Y 1x120 RM/35 64/110 kV | 112 | 0.153 | 0.166 | 0.366 | cs | 120 | 0.00393 | HV
N2XS(FL)2Y 1x185 RM/35 64/110 kV | 125 | 0.099 | 0.156 | 0.457 | cs | 185 | 0.00393 | HV
N2XS(FL)2Y 1x240 RM/35 64/110 kV | 135 | 0.075 | 0.149 | 0.526 | cs | 240 | 0.00393 | HV
N2XS(FL)2Y 1x300 RM/35 64/110 kV | 144 | 0.06 | 0.144 | 0.588 | cs | 300 | 0.00393 | HV
15-AL1/3-ST1A 0.4 | 11 | 1.8769 | 0.35 | 0.105 | ol | 16 | 0.00403 | LV
24-AL1/4-ST1A 0.4 | 11.25 | 1.2012 | 0.335 | 0.14 | ol | 24 | 0.00403 | LV
48-AL1/8-ST1A 0.4 | 12.2 | 0.5939 | 0.3 | 0.21 | ol | 48 | 0.00403 | LV
94-AL1/15-ST1A 0.4 | 13.2 | 0.306 | 0.29 | 0.35 | ol | 94 | 0.00403 | LV
34-AL1/6-ST1A 10.0 | 9.7 | 0.8342 | 0.36 | 0.17 | ol | 34 | 0.00403 | MV
48-AL1/8-ST1A 10.0 | 10.1 | 0.5939 | 0.35 | 0.21 | ol | 48 | 0.00403 | MV
70-AL1/11-ST1A 10.0 | 10.4 | 0.4132 | 0.339 | 0.29 | ol | 70 | 0.00403 | MV
94-AL1/15-ST1A 10.0 | 10.75 | 0.306 | 0.33 | 0.35 | ol | 94 | 0.00403 | MV
122-AL1/20-ST1A 10.0 | 11.1 | 0.2376 | 0.323 | 0.41 | ol | 122 | 0.00403 | MV
149-AL1/24-ST1A 10.0 | 11.25 | 0.194 | 0.315 | 0.47 | ol | 149 | 0.00403 | MV
34-AL1/6-ST1A 20.0 | 9.15 | 0.8342 | 0.382 | 0.17 | ol | 34 | 0.00403 | MV
48-AL1/8-ST1A 20.0 | 9.5 | 0.5939 | 0.372 | 0.21 | ol | 48 | 0.00403 | MV
70-AL1/11-ST1A 20.0 | 9.7 | 0.4132 | 0.36 | 0.29 | ol | 70 | 0.00403 | MV
94-AL1/15-ST1A 20.0 | 10 | 0.306 | 0.35 | 0.35 | ol | 94 | 0.00403 | MV
122-AL1/20-ST1A 20.0 | 10.3 | 0.2376 | 0.344 | 0.41 | ol | 122 | 0.00403 | MV
149-AL1/24-ST1A 20.0 | 10.5 | 0.194 | 0.337 | 0.47 | ol | 149 | 0.00403 | MV
184-AL1/30-ST1A 20.0 | 10.75 | 0.1571 | 0.33 | 0.535 | ol | 184 | 0.00403 | MV
243-AL1/39-ST1A 20.0 | 11 | 0.1188 | 0.32 | 0.645 | ol | 243 | 0.00403 | MV
48-AL1/8-ST1A 110.0 | 8 | 0.5939 | 0.46 | 0.21 | ol | 48 | 0.00403 | HV
70-AL1/11-ST1A 110.0 | 8.4 | 0.4132 | 0.45 | 0.29 | ol | 70 | 0.00403 | HV
94-AL1/15-ST1A 110.0 | 8.65 | 0.306 | 0.44 | 0.35 | ol | 94 | 0.00403 | HV
122-AL1/20-ST1A 110.0 | 8.5 | 0.2376 | 0.43 | 0.41 | ol | 122 | 0.00403 | HV
149-AL1/24-ST1A 110.0 | 8.75 | 0.194 | 0.41 | 0.47 | ol | 149 | 0.00403 | HV
184-AL1/30-ST1A 110.0 | 8.8 | 0.1571 | 0.4 | 0.535 | ol | 184 | 0.00403 | HV
243-AL1/39-ST1A 110.0 | 9 | 0.1188 | 0.39 | 0.645 | ol | 243 | 0.00403 | HV
305-AL1/39-ST1A 110.0 | 9.2 | 0.0949 | 0.38 | 0.74 | ol | 305 | 0.00403 | HV
490-AL1/64-ST1A 110.0 | 9.75 | 0.059 | 0.37 | 0.96 | ol | 490 | 0.00403 | HV
679-AL1/86-ST1A 110.0 | 9.95 | 0.042 | 0.36 | 1.15 | ol | 679 | 0.00403 | HV
490-AL1/64-ST1A 220.0 | 10 | 0.059 | 0.285 | 0.96 | ol | 490 | 0.00403 | HV
679-AL1/86-ST1A 220.0 | 11.7 | 0.042 | 0.275 | 1.15 | ol | 679 | 0.00403 | HV
490-AL1/64-ST1A 380.0 | 11 | 0.059 | 0.253 | 0.96 | ol | 490 | 0.00403 | HV
679-AL1/86-ST1A 380.0 | 14.6 | 0.042 | 0.25 | 1.15 | ol | 679 | 0.00403 | HV

## trafo_std_types
| i0_percent | pfe_kw | vkr_percent | sn_mva | vn_lv_kv | vn_hv_kv | vk_percent | shift_degree | vector_group | tap_side | tap_neutral | tap_min | tap_max | tap_step_degree | tap_step_percent | tap_phase_shifter
160 MVA 380/110 kV | 0.06 | 60 | 0.25 | 160 | 110 | 380 | 12.2 | 0 | Yy0 | hv | 0 | -9 | 9 | 0 | 1.5 | FALSE
100 MVA 220/110 kV | 0.06 | 55 | 0.26 | 100 | 110 | 220 | 12 | 0 | Yy0 | hv | 0 | -9 | 9 | 0 | 1.5 | FALSE
63 MVA 110/20 kV | 0.04 | 22 | 0.32 | 63 | 20 | 110 | 18 | 150 | YNd5 | hv | 0 | -9 | 9 | 0 | 1.5 | FALSE
40 MVA 110/20 kV | 0.05 | 18 | 0.34 | 40 | 20 | 110 | 16.2 | 150 | YNd5 | hv | 0 | -9 | 9 | 0 | 1.5 | FALSE
25 MVA 110/20 kV | 0.07 | 14 | 0.41 | 25 | 20 | 110 | 12 | 150 | YNd5 | hv | 0 | -9 | 9 | 0 | 1.5 | FALSE
63 MVA 110/10 kV | 0.04 | 22 | 0.32 | 63 | 10 | 110 | 18 | 150 | YNd5 | hv | 0 | -9 | 9 | 0 | 1.5 | FALSE
40 MVA 110/10 kV | 0.05 | 18 | 0.34 | 40 | 10 | 110 | 16.2 | 150 | YNd5 | hv | 0 | -9 | 9 | 0 | 1.5 | FALSE
25 MVA 110/10 kV | 0.07 | 14 | 0.41 | 25 | 10 | 110 | 12 | 150 | YNd5 | hv | 0 | -9 | 9 | 0 | 1.5 | FALSE
0.25 MVA 20/0.4 kV | 0.32 | 0.8 | 1.44 | 0.25 | 0.4 | 20 | 6 | 150 | Yzn5 | hv | 0 | -2 | 2 | 0 | 2.5 | FALSE
0.4 MVA 20/0.4 kV | 0.3375 | 1.35 | 1.425 | 0.4 | 0.4 | 20 | 6 | 150 | Dyn5 | hv | 0 | -2 | 2 | 0 | 2.5 | FALSE
0.63 MVA 20/0.4 kV | 0.2619 | 1.65 | 1.206 | 0.63 | 0.4 | 20 | 6 | 150 | Dyn5 | hv | 0 | -2 | 2 | 0 | 2.5 | FALSE
0.25 MVA 10/0.4 kV | 0.24 | 0.6 | 1.2 | 0.25 | 0.4 | 10 | 4 | 150 | Dyn5 | hv | 0 | -2 | 2 | 0 | 2.5 | FALSE
0.4 MVA 10/0.4 kV | 0.2375 | 0.95 | 1.325 | 0.4 | 0.4 | 10 | 4 | 150 | Dyn5 | hv | 0 | -2 | 2 | 0 | 2.5 | FALSE
0.63 MVA 10/0.4 kV | 0.1873 | 1.18 | 1.0794 | 0.63 | 0.4 | 10 | 4 | 150 | Dyn5 | hv | 0 | -2 | 2 | 0 | 2.5 | FALSE

## trafo3w_std_types
| sn_hv_mva | sn_mv_mva | sn_lv_mva | vn_hv_kv | vn_mv_kv | vn_lv_kv | vk_hv_percent | vk_mv_percent | vk_lv_percent | vkr_hv_percent | vkr_mv_percent | vkr_lv_percent | pfe_kw | i0_percent | shift_mv_degree | shift_lv_degree | vector_group | tap_side | tap_neutral | tap_min | tap_max | tap_step_percent
63/25/38 MVA 110/20/10 kV | 63 | 25 | 38 | 110 | 20 | 10 | 10.4 | 10.4 | 10.4 | 0.28 | 0.32 | 0.35 | 35 | 0.89 | 0 | 0 | YN0yn0yn0 | hv | 0 | -10 | 10 | 1.2
63/25/38 MVA 110/10/10 kV | 63 | 25 | 38 | 110 | 10 | 10 | 10.4 | 10.4 | 10.4 | 0.28 | 0.32 | 0.35 | 35 | 0.89 | 0 | 0 | YN0yn0yn0 | hv | 0 | -10 | 10 | 1.2

## fuse_std_types
| fuse_type | i_rated_a | t_avg | t_min | t_total | x_avg | x_min | x_total
HV 100A | HV 100A | 100 | 0 | [10.0, 3.64, 0.854, 0.281, 0.1, 0.0531, 0.022, 0.01] | [10.0, 4.267, 1.21, 0.403, 0.1, 0.058, 0.022, 0.01] | 0 | [300.0, 350.0, 450.0, 550.0, 700.0, 850.0, 1200.0, 1752.0] | [600.0, 700.0, 900.0, 1150.0, 1665.0, 2000.0, 3000.0, 4313.0]
HV 10A | HV 10A | 10 | 0 | [10.0, 1675.0, 0.344, 0.156, 0.1, 0.0417, 0.0171, 0.01] | [10.0, 1.3, 0.3, 0.155, 0.1, 0.0555, 0.023, 0.01] | 0 | [30.0, 32.0, 35.0, 37.0, 39.0, 50.0, 70.0, 88.0] | [60.0, 70.0, 80.0, 87.0, 94.0, 110.0, 150.0, 216.0]
HV 125A | HV 125A | 125 | 0 | [10.0, 1.82, 0.344, 0.1, 0.0467, 0.0269, 0.01] | [10.0, 2.478, 0.426, 0.1, 0.0427, 0.0211, 0.01] | 0 | [375.0, 500.0, 700.0, 925.0, 1200.0, 1500.0, 2341.0] | [750.0, 1000.0, 1500.0, 2200.0, 3000.0, 4000.0, 5765.0]
HV 160A | HV 160A | 160 | 0 | [10.0, 4.15, 1.03, 0.198, 0.1, 0.051, 0.0172, 0.01] | [10.0, 2.3, 0.734, 0.274, 0.1, 0.046, 0.0177, 0.01] | 0 | [480.0, 550.0, 700.0, 1000.0, 1260.0, 1600.0, 2500.0, 3227.0] | [960.0, 1300.0, 1700.0, 2200.0, 2996.0, 4000.0, 6000.0, 7946.0]
HV 16A | HV 16A | 16 | 0 | [10.0, 0.352, 0.164, 0.1, 0.0649, 0.0342, 0.01] | [10.0, 2.34, 0.722, 0.181, 0.1, 0.055, 0.0296, 0.01] | 0 | [48.0, 60.0, 65.0, 71.0, 80.0, 100.0, 162.0] | [96.0, 110.0, 125.0, 150.0, 168.0, 200.0, 250.0, 398.0]
HV 200A | HV 200A | 200 | 0 | [10.0, 4.267, 1.21, 0.403, 0.1, 0.058, 0.022, 0.01] | [10.0, 3.73, 1.654, 0.328, 0.1, 0.0531, 0.019, 0.01] | 0 | [600.0, 700.0, 900.0, 1150.0, 1665.0, 2000.0, 3000.0, 4313.0] | [1200.0, 1500.0, 1800.0, 2700.0, 3960.0, 5000.0, 7500.0, 10620.0]
HV 20A | HV 20A | 20 | 0 | [10.0, 1.3, 0.3, 0.155, 0.1, 0.0555, 0.023, 0.01] | [10.0, 1.3, 0.161, 0.1, 0.0611, 0.0399, 0.0141, 0.01] | 0 | [60.0, 70.0, 80.0, 87.0, 94.0, 110.0, 150.0, 216.0] | [120.0, 150.0, 200.0, 223.0, 260.0, 300.0, 450.0, 532.0]
HV 25A | HV 25A | 25 | 0 | [10.0, 2.512, 0.833, 0.299, 0.1, 0.0372, 0.0223, 0.01] | [10.0, 3.125, 0.597, 0.198, 0.1, 0.0378, 0.022, 0.01] | 0 | [75.0, 82.0, 90.0, 100.0, 124.0, 170.0, 200.0, 289.0] | [150.0, 170.0, 210.0, 250.0, 294.0, 400.0, 500.0, 711.0]
HV 31.5A | HV 31.5A | 31.5 | 0 | [10.0, 2.34, 0.722, 0.181, 0.1, 0.055, 0.0296, 0.01] | [10.0, 2.84, 0.368, 0.164, 0.1, 0.0621, 0.0378, 0.0195, 0.01] | 0 | [95.0, 110.0, 125.0, 150.0, 165.0, 200.0, 250.0, 390.0] | [189.0, 220.0, 300.0, 350.0, 393.0, 450.0, 530.0, 700.0, 960.0]
HV 40A | HV 40A | 40 | 0 | [10.0, 1.3, 0.161, 0.1, 0.0611, 0.0399, 0.0141, 0.01] | [10.0, 2.05, 0.369, 0.198, 0.1, 0.051, 0.0298, 0.01] | 0 | [120.0, 150.0, 200.0, 223.0, 260.0, 300.0, 450.0, 532.0] | [240.0, 300.0, 400.0, 450.0, 530.0, 650.0, 800.0, 1311.0]
HV 50A | HV 50A | 50 | 0 | [10.0, 3.215, 0.597, 0.198, 0.1, 0.0378, 0.022, 0.01] | [10.0, 3.64, 0.854, 0.281, 0.1, 0.0531, 0.022, 0.01] | 0 | [150.0, 170.0, 210.0, 250.0, 294.0, 400.0, 500.0, 711.0] | [300.0, 350.0, 450.0, 550.0, 700.0, 850.0, 1200.0, 1752.0]
HV 6.3A | HV 6.3A | 6.3 | 0 | [10.0, 1.39, 0.344, 0.168, 0.1, 0.056, 0.0263, 0.01] | [10.0, 1.711, 0.516, 0.198, 0.1, 0.0634, 0.0303, 0.01] | 0 | [19.0, 19.5, 20.4, 20.8, 22.0, 25.0, 32.0, 48.0] | [38.0, 40.0, 43.0, 48.0, 53.0, 60.0, 75.0, 118.0]
HV 63A | HV 63A | 63 | 0 | [10.0, 2.84, 0.368, 0.164, 0.1, 0.0621, 0.0378, 0.0195, 0.01] | [10.0, 1.82, 0.344, 0.1, 0.0467, 0.0269, 0.01] | 0 | [189.0, 220.0, 300.0, 350.0, 393.0, 450.0, 530.0, 700.0, 961.0] | [378.0, 500.0, 700.0, 934.0, 1200.0, 1500.0, 2366.0]
HV 80A | HV 80A | 80 | 0 | [10.0, 2.05, 0.369, 0.198, 0.1, 0.051, 0.0298, 0.01] | [10.0, 4.15, 1.03, 0.198, 0.1, 0.051, 0.0172, 0.01] | 0 | [240.0, 300.0, 400.0, 450.0, 530.0, 650.0, 800.0, 1311.0] | [480.0, 550.0, 700.0, 1000.0, 1260.0, 1600.0, 2500.0, 3227.0]
Siemens NH-1-100 | Siemens NH-1-100 | 100 | [5400.0, 2000.0, 400.0, 20.0, 1.0, 0.2, 0.012, 0.004] | 0 | 0 | [150.0, 190.0, 250.0, 430.0, 900.0, 1250.0, 2700.0, 3600.0] | 0 | 0
Siemens NH-1-125 | Siemens NH-1-125 | 125 | [4800.0, 120.0, 7.0, 0.1, 0.004] | 0 | 0 | [180.0, 400.0, 740.0, 2000.0, 4250.0] | 0 | 0
Siemens NH-1-16 | Siemens NH-1-16 | 16 | [4000.0, 400.0, 2.0, 0.1, 0.04, 0.01] | 0 | 0 | [26.0, 35.0, 75.0, 150.0, 200.0, 300.0] | 0 | 0
Siemens NH-1-160 | Siemens NH-1-160 | 160 | [4800.0, 120.0, 7.0, 0.1, 0.004] | 0 | 0 | [210.0, 500.0, 900.0, 2300.0, 5000.0] | 0 | 0
Siemens NH-1-25 | Siemens NH-1-25 | 25 | [4000.0, 1000.0, 10.0, 0.2, 0.02, 0.01] | 0 | 0 | [40.0, 50.0, 100.0, 210.0, 400.0, 500.0] | 0 | 0
Siemens NH-1-50 | Siemens NH-1-50 | 50 | [4000.0, 40.0, 4.0, 1.0, 0.02, 0.01] | 0 | 0 | [86.0, 200.0, 300.0, 400.0, 1000.0, 1280.0] | 0 | 0
Siemens NH-1-63 | Siemens NH-1-63 | 63 | [4000.0, 100.0, 10.0, 2.0, 0.04, 0.01] | 0 | 0 | [100.0, 200.0, 300.0, 400.0, 1000.0, 1500.0] | 0 | 0
Siemens NH-1-80 | Siemens NH-1-80 | 80 | [4800.0, 120.0, 7.0, 0.1, 0.01] | 0 | 0 | [150.58, 250.0, 450.0, 1150.0, 2470.0] | 0 | 0
Siemens NH-2-1000 | Siemens NH-2-1000 | 1000 | [4800.0, 120.0, 7.0, 0.1, 0.004] | 0 | 0 | [1900.0, 3500.0, 8400.0, 24000.0, 52000.0] | 0 | 0
Siemens NH-2-200 | Siemens NH-2-200 | 200 | [4800.0, 120.0, 7.0, 0.1, 0.004] | 0 | 0 | [280.0, 650.0, 1200.0, 3000.0, 7000.0] | 0 | 0
Siemens NH-2-224 | Siemens NH-2-224 | 224 | [4800.0, 120.0, 7.0, 0.2, 0.04, 0.004] | 0 | 0 | [400.0, 750.0, 1453.0, 3025.0, 4315.0, 7600.0] | 0 | 0
Siemens NH-2-250 | Siemens NH-2-250 | 250 | [4800.0, 120.0, 7.0, 0.1, 0.004] | 0 | 0 | [450.0, 800.0, 1650.0, 4000.0, 8500.0] | 0 | 0
Siemens NH-2-315 | Siemens NH-2-315 | 315 | [4800.0, 120.0, 7.0, 0.1, 0.004] | 0 | 0 | [550.0, 920.0, 1900.0, 5000.0, 11000.0] | 0 | 0
Siemens NH-2-355 | Siemens NH-2-355 | 355 | [4800.0, 120.0, 6.0, 0.1, 0.004] | 0 | 0 | [650.0, 1116.27, 2350.0, 5840.0, 12790.0] | 0 | 0
Siemens NH-2-400 | Siemens NH-2-400 | 400 | [4800.0, 120.0, 7.0, 0.1, 0.004] | 0 | 0 | [720.0, 1350.0, 2800.0, 6500.0, 15000.0] | 0 | 0
Siemens NH-2-425 | Siemens NH-2-425 | 425 | [4800.0, 120.0, 7.0, 0.1, 0.004] | 0 | 0 | [850.0, 1500.0, 3050.0, 7500.0, 16500.0] | 0 | 0
Siemens NH-2-630 | Siemens NH-2-630 | 630 | [4800.0, 120.0, 7.0, 0.1, 0.004] | 0 | 0 | [1200.0, 2000.0, 4800.0, 12000.0, 26000.0] | 0 | 0

## dtypes
| element | column | dtype
0 | bus | name | object
1 | bus | vn_kv | float64
2 | bus | type | object
3 | bus | zone | object
4 | bus | in_service | bool
5 | load | name | object
6 | load | bus | uint32
7 | load | p_mw | float64
8 | load | q_mvar | float64
9 | load | const_z_percent | float64
10 | load | const_i_percent | float64
11 | load | sn_mva | float64
12 | load | scaling | float64
13 | load | in_service | bool
14 | load | type | object
15 | ext_grid | name | object
16 | ext_grid | bus | uint32
17 | ext_grid | vm_pu | float64
18 | ext_grid | va_degree | float64
19 | ext_grid | slack_weight | float64
20 | ext_grid | in_service | bool
21 | line | name | object
22 | line | std_type | object
23 | line | from_bus | uint32
24 | line | to_bus | uint32
25 | line | length_km | float64
26 | line | r_ohm_per_km | float64
27 | line | x_ohm_per_km | float64
28 | line | c_nf_per_km | float64
29 | line | g_us_per_km | float64
30 | line | max_i_ka | float64
31 | line | df | float64
32 | line | parallel | uint32
33 | line | type | object
34 | line | in_service | bool
35 | trafo | name | object
36 | trafo | std_type | object
37 | trafo | hv_bus | uint32
38 | trafo | lv_bus | uint32
39 | trafo | sn_mva | float64
40 | trafo | vn_hv_kv | float64
41 | trafo | vn_lv_kv | float64
42 | trafo | vk_percent | float64
43 | trafo | vkr_percent | float64
44 | trafo | pfe_kw | float64
45 | trafo | i0_percent | float64
46 | trafo | shift_degree | float64
47 | trafo | tap_side | object
48 | trafo | tap_neutral | int32
49 | trafo | tap_min | int32
50 | trafo | tap_max | int32
51 | trafo | tap_step_percent | float64
52 | trafo | tap_step_degree | float64
53 | trafo | tap_pos | int32
54 | trafo | tap_phase_shifter | bool
55 | trafo | parallel | uint32
56 | trafo | df | float64
57 | trafo | in_service | bool
58 | line_geodata | coords | object
59 | bus_geodata | x | float64
60 | bus_geodata | y | float64
61 | bus_geodata | coords | object

## parameters
| version | format_version | converged | OPF_converged | name | f_hz | sn_mva
0 | 2.14.6 | 2.14.0 | FALSE | FALSE |  | 50 | 1