## bus
| name | vn_kv | type | zone | in_service
0 | bus_LV_4198-1_0_3_node_0 | 0.4 | n |  | TRUE
1 | bus_LV_4198-1_0_3_node_1 | 0.4 | n |  | TRUE
2 | bus_LV_4198-1_0_3_node_2 | 0.4 | n |  | TRUE
3 | bus_LV_4198-1_0_3_node_4 | 0.4 | n |  | TRUE
4 | bus_LV_4198-1_0_3_node_5 | 0.4 | n |  | TRUE
5 | bus_LV_4198-1_0_3_node_58 | 0.4 | n |  | TRUE
6 | bus_LV_4198-1_0_3_node_59 | 0.4 | n |  | TRUE
7 | bus_LV_4198-1_0_3_node_6 | 0.4 | n |  | TRUE
8 | bus_LV_4198-1_0_3_node_7 | 0.4 | n |  | TRUE
9 | bus_LV_4198-1_0_3_node_8 | 0.4 | n |  | TRUE
10 | bus_LV_4198-1_0_3_node_10 | 0.4 | n |  | TRUE
11 | bus_LV_4198-1_0_3_node_9 | 0.4 | n |  | TRUE
12 | bus_LV_4198-1_0_3_node_45 | 0.4 | n |  | TRUE
13 | bus_LV_4198-1_0_3_node_18 | 0.4 | n |  | TRUE
14 | bus_LV_4198-1_0_3_node_12 | 0.4 | n |  | TRUE
15 | bus_LV_4198-1_0_3_node_11 | 0.4 | n |  | TRUE
16 | bus_LV_4198-1_0_3_node_42 | 0.4 | n |  | TRUE
17 | bus_LV_4198-1_0_3_node_40 | 0.4 | n |  | TRUE
18 | bus_LV_4198-1_0_3_node_73 | 0.4 | n |  | TRUE
19 | bus_LV_4198-1_0_3_node_20 | 0.4 | n |  | TRUE
20 | bus_LV_4198-1_0_3_node_16 | 0.4 | n |  | TRUE
21 | bus_LV_4198-1_0_3_node_71 | 0.4 | n |  | TRUE
22 | bus_LV_4198-1_0_3_node_30 | 0.4 | n |  | TRUE
23 | bus_LV_4198-1_0_3_node_44 | 0.4 | n |  | TRUE
24 | bus_LV_4198-1_0_3_node_29 | 0.4 | n |  | TRUE
25 | bus_LV_4198-1_0_3_node_28 | 0.4 | n |  | TRUE
26 | bus_LV_4198-1_0_3_node_41 | 0.4 | n |  | TRUE
27 | bus_LV_4198-1_0_3_node_13 | 0.4 | n |  | TRUE
28 | bus_LV_4198-1_0_3_node_14 | 0.4 | n |  | TRUE
29 | bus_LV_4198-1_0_3_node_15 | 0.4 | n |  | TRUE
30 | bus_LV_4198-1_0_3_node_39 | 0.4 | n |  | TRUE
31 | bus_LV_4198-1_0_3_node_17 | 0.4 | n |  | TRUE
32 | bus_LV_4198-1_0_3_node_19 | 0.4 | n |  | TRUE
33 | bus_LV_4198-1_0_3_node_38 | 0.4 | n |  | TRUE
34 | bus_LV_4198-1_0_3_node_36 | 0.4 | n |  | TRUE
35 | bus_LV_4198-1_0_3_node_32 | 0.4 | n |  | TRUE
36 | bus_LV_4198-1_0_3_node_57 | 0.4 | n |  | TRUE
37 | bus_LV_4198-1_0_3_node_56 | 0.4 | n |  | TRUE
38 | bus_LV_4198-1_0_3_node_46 | 0.4 | n |  | TRUE
39 | bus_LV_4198-1_0_3_node_35 | 0.4 | n |  | TRUE
40 | bus_LV_4198-1_0_3_node_33 | 0.4 | n |  | TRUE
41 | bus_LV_4198-1_0_3_node_31 | 0.4 | n |  | TRUE
42 | bus_LV_4198-1_0_3_node_21 | 0.4 | n |  | TRUE
43 | bus_LV_4198-1_0_3_node_22 | 0.4 | n |  | TRUE
44 | bus_LV_4198-1_0_3_node_23 | 0.4 | n |  | TRUE
45 | bus_LV_4198-1_0_3_node_69 | 0.4 | n |  | TRUE
46 | bus_LV_4198-1_0_3_node_26 | 0.4 | n |  | TRUE
47 | bus_LV_4198-1_0_3_node_27 | 0.4 | n |  | TRUE
48 | bus_LV_4198-1_0_3_node_67 | 0.4 | n |  | TRUE
49 | bus_LV_4198-1_0_3_node_68 | 0.4 | n |  | TRUE
50 | bus_LV_4198-1_0_3_node_50 | 0.4 | n |  | TRUE
51 | bus_LV_4198-1_0_3_node_74 | 0.4 | n |  | TRUE
52 | bus_LV_4198-1_0_3_node_55 | 0.4 | n |  | TRUE
53 | bus_LV_4198-1_0_3_node_34 | 0.4 | n |  | TRUE
54 | bus_LV_4198-1_0_3_node_52 | 0.4 | n |  | TRUE
55 | bus_LV_4198-1_0_3_node_48 | 0.4 | n |  | TRUE
56 | bus_LV_4198-1_0_3_node_54 | 0.4 | n |  | TRUE
57 | bus_LV_4198-1_0_3_node_37 | 0.4 | n |  | TRUE
58 | bus_LV_4198-1_0_3_node_72 | 0.4 | n |  | TRUE
59 | bus_LV_4198-1_0_3_node_43 | 0.4 | n |  | TRUE
60 | bus_LV_4198-1_0_3_node_65 | 0.4 | n |  | TRUE
61 | bus_LV_4198-1_0_3_node_70 | 0.4 | n |  | TRUE
62 | bus_LV_4198-1_0_3_node_64 | 0.4 | n |  | TRUE
63 | bus_LV_4198-1_0_3_node_47 | 0.4 | n |  | TRUE
64 | bus_LV_4198-1_0_3_node_49 | 0.4 | n |  | TRUE
65 | bus_LV_4198-1_0_3_node_51 | 0.4 | n |  | TRUE
66 | bus_LV_4198-1_0_3_node_60 | 0.4 | n |  | TRUE
67 | bus_LV_4198-1_0_3_node_61 | 0.4 | n |  | TRUE
68 | bus_LV_4198-1_0_3_node_53 | 0.4 | n |  | TRUE
69 | bus_LV_4198-1_0_3_node_62 | 0.4 | n |  | TRUE
70 | bus_LV_4198-1_0_3_node_66 | 0.4 | n |  | TRUE
71 | bus_MV_433_0_node_2 | 20 | n |  | TRUE

## load
| name | bus | p_mw | q_mvar | const_z_percent | const_i_percent | sn_mva | scaling | in_service | type
0 | LV_4198-1_0_3_load_0 | 0 | 0.0060188 | 0.0015085 | 0 | 0 |  | 1 | TRUE | wye
1 | LV_4198-1_0_3_load_1 | 1 | 0.0022672 | 0.00056821 | 0 | 0 |  | 1 | TRUE | wye
2 | LV_4198-1_0_3_load_4 | 3 | 0.0060451 | 0.001515 | 0 | 0 |  | 1 | TRUE | wye
3 | LV_4198-1_0_3_load_5 | 4 | 0.00049183 | 0.00012327 | 0 | 0 |  | 1 | TRUE | wye
4 | LV_4198-1_0_3_load_6 | 7 | 0.0006742 | 0.00016897 | 0 | 0 |  | 1 | TRUE | wye
5 | LV_4198-1_0_3_load_7 | 8 | 0.0015937 | 0.00039941 | 0 | 0 |  | 1 | TRUE | wye
6 | LV_4198-1_0_3_load_45 | 12 | 0.00026484 | 6.6376e-05 | 0 | 0 |  | 1 | TRUE | wye
7 | LV_4198-1_0_3_load_40 | 17 | 0.012391 | 0.0031055 | 0 | 0 |  | 1 | TRUE | wye
8 | LV_4198-1_0_3_load_73 | 18 | 0.0025936 | 0.00065001 | 0 | 0 |  | 1 | TRUE | wye
9 | LV_4198-1_0_3_load_16 | 20 | 0.0019035 | 0.00047706 | 0 | 0 |  | 1 | TRUE | wye
10 | LV_4198-1_0_3_load_71 | 21 | 0.012344 | 0.0030936 | 0 | 0 |  | 1 | TRUE | wye
11 | LV_4198-1_0_3_load_44 | 23 | 0.00047262 | 0.00011845 | 0 | 0 |  | 1 | TRUE | wye
12 | LV_4198-1_0_3_load_28 | 25 | 0.01155 | 0.0028947 | 0 | 0 |  | 1 | TRUE | wye
13 | LV_4198-1_0_3_load_13 | 27 | 0.00012605 | 3.1592e-05 | 0 | 0 |  | 1 | TRUE | wye
14 | LV_4198-1_0_3_load_14 | 28 | 0.00017594 | 4.4095e-05 | 0 | 0 |  | 1 | TRUE | wye
15 | LV_4198-1_0_3_load_15 | 29 | 0.00099177 | 0.00024856 | 0 | 0 |  | 1 | TRUE | wye
16 | LV_4198-1_0_3_load_39 | 30 | 0.00013683 | 3.4293e-05 | 0 | 0 |  | 1 | TRUE | wye
17 | LV_4198-1_0_3_load_17 | 31 | 0.0022141 | 0.00055491 | 0 | 0 |  | 1 | TRUE | wye
18 | LV_4198-1_0_3_load_56 | 37 | 0.0017382 | 0.00043563 | 0 | 0 |  | 1 | TRUE | wye
19 | LV_4198-1_0_3_load_46 | 38 | 0.0013489 | 0.00033806 | 0 | 0 |  | 1 | TRUE | wye
20 | LV_4198-1_0_3_load_33 | 40 | 0.0018848 | 0.00047238 | 0 | 0 |  | 1 | TRUE | wye
21 | LV_4198-1_0_3_load_31 | 41 | 0.00090211 | 0.00022609 | 0 | 0 |  | 1 | TRUE | wye
22 | LV_4198-1_0_3_load_21 | 42 | 0.01807 | 0.0045287 | 0 | 0 |  | 1 | TRUE | wye
23 | LV_4198-1_0_3_load_26 | 46 | 0.029498 | 0.0073929 | 0 | 0 |  | 1 | TRUE | wye
24 | LV_4198-1_0_3_load_67 | 48 | 0.00089213 | 0.00022359 | 0 | 0 |  | 1 | TRUE | wye
25 | LV_4198-1_0_3_load_74 | 51 | 0.0031199 | 0.00078191 | 0 | 0 |  | 1 | TRUE | wye
26 | LV_4198-1_0_3_load_34 | 53 | 0.0019514 | 0.00048908 | 0 | 0 |  | 1 | TRUE | wye
27 | LV_4198-1_0_3_load_48 | 55 | 0.00054964 | 0.00013775 | 0 | 0 |  | 1 | TRUE | wye
28 | LV_4198-1_0_3_load_54 | 56 | 0.0012513 | 0.0003136 | 0 | 0 |  | 1 | TRUE | wye
29 | LV_4198-1_0_3_load_37 | 57 | 0.0010055 | 0.000252 | 0 | 0 |  | 1 | TRUE | wye
30 | LV_4198-1_0_3_load_72 | 58 | 0.0028235 | 0.00070763 | 0 | 0 |  | 1 | TRUE | wye
31 | LV_4198-1_0_3_load_43 | 59 | 0.039513 | 0.009903 | 0 | 0 |  | 1 | TRUE | wye
32 | LV_4198-1_0_3_load_70 | 61 | 0.056814 | 0.014239 | 0 | 0 |  | 1 | TRUE | wye
33 | LV_4198-1_0_3_load_47 | 63 | 0.00016784 | 4.2064e-05 | 0 | 0 |  | 1 | TRUE | wye
34 | LV_4198-1_0_3_load_49 | 64 | 0.00051638 | 0.00012942 | 0 | 0 |  | 1 | TRUE | wye
35 | LV_4198-1_0_3_load_51 | 65 | 0.000177 | 4.436e-05 | 0 | 0 |  | 1 | TRUE | wye
36 | LV_4198-1_0_3_load_60 | 66 | 0.014244 | 0.0035699 | 0 | 0 |  | 1 | TRUE | wye
37 | LV_4198-1_0_3_load_61 | 67 | 0.035168 | 0.0088139 | 0 | 0 |  | 1 | TRUE | wye
38 | LV_4198-1_0_3_load_53 | 68 | 0.0031524 | 0.00079008 | 0 | 0 |  | 1 | TRUE | wye
39 | LV_4198-1_0_3_load_62 | 69 | 0.009263 | 0.0023215 | 0 | 0 |  | 1 | TRUE | wye
40 | LV_4198-1_0_3_load_66 | 70 | 0.0845 | 0.021178 | 0 | 0 |  | 1 | TRUE | wye

## ext_grid
| name | bus | vm_pu | va_degree | slack_weight | in_service
0 |  | 67 | 1 | 0 | 1 | TRUE

## line
| name | std_type | from_bus | to_bus | length_km | r_ohm_per_km | x_ohm_per_km | c_nf_per_km | g_us_per_km | max_i_ka | df | parallel | type | in_service
0 | LV_4198-1_0_3_line_0 |  | 0 | 1 | 0.028919 | 0.125 | 0.08 | 261 | 0 | 0.364 | 1 | 1 | cs | TRUE
1 | LV_4198-1_0_3_line_1 |  | 0 | 2 | 0.032001 | 0.125 | 0.08 | 261 | 0 | 0.364 | 1 | 1 | cs | TRUE
2 | LV_4198-1_0_3_line_2 |  | 2 | 3 | 0.047321 | 0.125 | 0.08 | 261 | 0 | 0.364 | 1 | 1 | cs | TRUE
3 | LV_4198-1_0_3_line_3 |  | 2 | 4 | 0.026475 | 0.125 | 0.08 | 261 | 0 | 0.364 | 1 | 1 | cs | TRUE
4 | LV_4198-1_0_3_line_4 |  | 4 | 5 | 0.015877 | 0.125 | 0.08 | 261 | 0 | 0.364 | 1 | 1 | cs | TRUE
5 | LV_4198-1_0_3_line_5 |  | 5 | 6 | 0.036974 | 0.125 | 0.08 | 261 | 0 | 0.364 | 1 | 1 | cs | TRUE
6 | LV_4198-1_0_3_line_6 |  | 6 | 58 | 0.027693 | 0.125 | 0.08 | 261 | 0 | 0.364 | 1 | 1 | cs | TRUE
7 | LV_4198-1_0_3_line_7 |  | 6 | 57 | 0.01455 | 0.125 | 0.08 | 261 | 0 | 0.364 | 1 | 1 | cs | TRUE
8 | LV_4198-1_0_3_line_8 |  | 7 | 8 | 0.028836 | 0.125 | 0.08 | 261 | 0 | 0.364 | 1 | 1 | cs | TRUE
9 | LV_4198-1_0_3_line_9 |  | 7 | 9 | 0.011489 | 0.125 | 0.08 | 261 | 0 | 0.364 | 1 | 1 | cs | TRUE
10 | LV_4198-1_0_3_line_10 |  | 9 | 10 | 0.07702 | 0.125 | 0.08 | 261 | 0 | 0.364 | 1 | 1 | cs | TRUE
11 | LV_4198-1_0_3_line_11 |  | 10 | 14 | 0.057387 | 0.125 | 0.08 | 261 | 0 | 0.364 | 1 | 1 | cs | TRUE
12 | LV_4198-1_0_3_line_12 |  | 11 | 12 | 0.13773 | 0.125 | 0.08 | 261 | 0 | 0.364 | 1 | 1 | cs | TRUE
13 | LV_4198-1_0_3_line_13 |  | 11 | 13 | 0.053425 | 0.125 | 0.08 | 261 | 0 | 0.364 | 1 | 1 | cs | TRUE
14 | LV_4198-1_0_3_line_14 |  | 13 | 19 | 0.029567 | 0.125 | 0.08 | 261 | 0 | 0.364 | 1 | 1 | cs | TRUE
15 | LV_4198-1_0_3_line_15 |  | 13 | 20 | 0.023103 | 0.125 | 0.08 | 261 | 0 | 0.364 | 1 | 1 | cs | TRUE
16 | LV_4198-1_0_3_line_16 |  | 14 | 18 | 0.047343 | 0.125 | 0.08 | 261 | 0 | 0.364 | 1 | 1 | cs | TRUE
17 | LV_4198-1_0_3_line_17 |  | 14 | 15 | 0.060501 | 0.125 | 0.08 | 261 | 0 | 0.364 | 1 | 1 | cs | TRUE
18 | LV_4198-1_0_3_line_18 |  | 15 | 16 | 0.015521 | 0.125 | 0.08 | 261 | 0 | 0.364 | 1 | 1 | cs | TRUE
19 | LV_4198-1_0_3_line_19 |  | 15 | 17 | 0.072063 | 0.125 | 0.08 | 261 | 0 | 0.364 | 1 | 1 | cs | TRUE
20 | LV_4198-1_0_3_line_20 |  | 16 | 21 | 0.0041687 | 0.125 | 0.08 | 261 | 0 | 0.364 | 1 | 1 | cs | TRUE
21 | LV_4198-1_0_3_line_21 |  | 17 | 26 | 0.057452 | 0.125 | 0.08 | 261 | 0 | 0.364 | 1 | 1 | cs | TRUE
22 | LV_4198-1_0_3_line_22 |  | 19 | 35 | 0.003533 | 0.125 | 0.08 | 261 | 0 | 0.364 | 1 | 1 | cs | TRUE
23 | LV_4198-1_0_3_line_23 |  | 19 | 30 | 0.02048 | 0.125 | 0.08 | 261 | 0 | 0.364 | 1 | 1 | cs | TRUE
24 | LV_4198-1_0_3_line_24 |  | 21 | 61 | 0.023995 | 0.125 | 0.08 | 261 | 0 | 0.364 | 1 | 1 | cs | TRUE
25 | LV_4198-1_0_3_line_25 |  | 22 | 23 | 0.024901 | 0.125 | 0.08 | 261 | 0 | 0.364 | 1 | 1 | cs | TRUE
26 | LV_4198-1_0_3_line_26 |  | 22 | 24 | 0.025546 | 0.125 | 0.08 | 261 | 0 | 0.364 | 1 | 1 | cs | TRUE
27 | LV_4198-1_0_3_line_27 |  | 23 | 26 | 0.0092008 | 0.125 | 0.08 | 261 | 0 | 0.364 | 1 | 1 | cs | TRUE
28 | LV_4198-1_0_3_line_28 |  | 24 | 25 | 0.034635 | 0.125 | 0.08 | 261 | 0 | 0.364 | 1 | 1 | cs | TRUE
29 | LV_4198-1_0_3_line_29 |  | 27 | 28 | 0.023589 | 0.125 | 0.08 | 261 | 0 | 0.364 | 1 | 1 | cs | TRUE
30 | LV_4198-1_0_3_line_30 |  | 28 | 29 | 0.010538 | 0.125 | 0.08 | 261 | 0 | 0.364 | 1 | 1 | cs | TRUE
31 | LV_4198-1_0_3_line_31 |  | 29 | 30 | 0.017775 | 0.125 | 0.08 | 261 | 0 | 0.364 | 1 | 1 | cs | TRUE
32 | LV_4198-1_0_3_line_32 |  | 31 | 32 | 0.0036398 | 0.125 | 0.08 | 261 | 0 | 0.364 | 1 | 1 | cs | TRUE
33 | LV_4198-1_0_3_line_33 |  | 32 | 33 | 0.008258 | 0.125 | 0.08 | 261 | 0 | 0.364 | 1 | 1 | cs | TRUE
34 | LV_4198-1_0_3_line_34 |  | 32 | 34 | 0.016928 | 0.125 | 0.08 | 261 | 0 | 0.364 | 1 | 1 | cs | TRUE
35 | LV_4198-1_0_3_line_35 |  | 33 | 36 | 0.005063 | 0.125 | 0.08 | 261 | 0 | 0.364 | 1 | 1 | cs | TRUE
36 | LV_4198-1_0_3_line_36 |  | 33 | 37 | 0.027959 | 0.125 | 0.08 | 261 | 0 | 0.364 | 1 | 1 | cs | TRUE
37 | LV_4198-1_0_3_line_37 |  | 34 | 38 | 0.00802 | 0.125 | 0.08 | 261 | 0 | 0.364 | 1 | 1 | cs | TRUE
38 | LV_4198-1_0_3_line_38 |  | 34 | 39 | 0.014937 | 0.125 | 0.08 | 261 | 0 | 0.364 | 1 | 1 | cs | TRUE
39 | LV_4198-1_0_3_line_39 |  | 35 | 40 | 0.020547 | 0.125 | 0.08 | 261 | 0 | 0.364 | 1 | 1 | cs | TRUE
40 | LV_4198-1_0_3_line_40 |  | 35 | 41 | 0.028183 | 0.125 | 0.08 | 261 | 0 | 0.364 | 1 | 1 | cs | TRUE
41 | LV_4198-1_0_3_line_41 |  | 36 | 40 | 0.04778 | 0.125 | 0.08 | 261 | 0 | 0.364 | 1 | 1 | cs | TRUE
42 | LV_4198-1_0_3_line_42 |  | 37 | 52 | 0.019686 | 0.125 | 0.08 | 261 | 0 | 0.364 | 1 | 1 | cs | TRUE
43 | LV_4198-1_0_3_line_43 |  | 39 | 57 | 0.0092319 | 0.125 | 0.08 | 261 | 0 | 0.364 | 1 | 1 | cs | TRUE
44 | LV_4198-1_0_3_line_44 |  | 39 | 53 | 0.023147 | 0.125 | 0.08 | 261 | 0 | 0.364 | 1 | 1 | cs | TRUE
45 | LV_4198-1_0_3_line_45 |  | 42 | 43 | 0.052745 | 0.125 | 0.08 | 261 | 0 | 0.364 | 1 | 1 | cs | TRUE
46 | LV_4198-1_0_3_line_46 |  | 42 | 44 | 0.075865 | 0.125 | 0.08 | 261 | 0 | 0.364 | 1 | 1 | cs | TRUE
47 | LV_4198-1_0_3_line_47 |  | 43 | 45 | 0.65333 | 0.125 | 0.08 | 261 | 0 | 0.364 | 1 | 1 | cs | TRUE
48 | LV_4198-1_0_3_line_48 |  | 44 | 46 | 0.064197 | 0.125 | 0.08 | 261 | 0 | 0.364 | 1 | 1 | cs | TRUE
49 | LV_4198-1_0_3_line_49 |  | 44 | 47 | 0.019341 | 0.125 | 0.08 | 261 | 0 | 0.364 | 1 | 1 | cs | TRUE
50 | LV_4198-1_0_3_line_50 |  | 45 | 49 | 0.078485 | 0.125 | 0.08 | 261 | 0 | 0.364 | 1 | 1 | cs | TRUE
51 | LV_4198-1_0_3_line_51 |  | 46 | 50 | 0.031033 | 0.125 | 0.08 | 261 | 0 | 0.364 | 1 | 1 | cs | TRUE
52 | LV_4198-1_0_3_line_52 |  | 47 | 51 | 0.028493 | 0.125 | 0.08 | 261 | 0 | 0.364 | 1 | 1 | cs | TRUE
53 | LV_4198-1_0_3_line_53 |  | 47 | 52 | 0.027583 | 0.125 | 0.08 | 261 | 0 | 0.364 | 1 | 1 | cs | TRUE
54 | LV_4198-1_0_3_line_54 |  | 48 | 49 | 0.01582 | 0.125 | 0.08 | 261 | 0 | 0.364 | 1 | 1 | cs | TRUE
55 | LV_4198-1_0_3_line_55 |  | 50 | 54 | 0.05171 | 0.125 | 0.08 | 261 | 0 | 0.364 | 1 | 1 | cs | TRUE
56 | LV_4198-1_0_3_line_56 |  | 50 | 55 | 0.05328 | 0.125 | 0.08 | 261 | 0 | 0.364 | 1 | 1 | cs | TRUE
57 | LV_4198-1_0_3_line_57 |  | 52 | 56 | 0.012127 | 0.125 | 0.08 | 261 | 0 | 0.364 | 1 | 1 | cs | TRUE
58 | LV_4198-1_0_3_line_58 |  | 54 | 66 | 0.017752 | 0.125 | 0.08 | 261 | 0 | 0.364 | 1 | 1 | cs | TRUE
59 | LV_4198-1_0_3_line_59 |  | 55 | 63 | 0.019843 | 0.125 | 0.08 | 261 | 0 | 0.364 | 1 | 1 | cs | TRUE
60 | LV_4198-1_0_3_line_60 |  | 56 | 68 | 0.0224 | 0.125 | 0.08 | 261 | 0 | 0.364 | 1 | 1 | cs | TRUE
61 | LV_4198-1_0_3_line_61 |  | 59 | 60 | 0.061872 | 0.125 | 0.08 | 261 | 0 | 0.364 | 1 | 1 | cs | TRUE
62 | LV_4198-1_0_3_line_62 |  | 60 | 61 | 0.030534 | 0.125 | 0.08 | 261 | 0 | 0.364 | 1 | 1 | cs | TRUE
63 | LV_4198-1_0_3_line_63 |  | 60 | 62 | 0.015295 | 0.125 | 0.08 | 261 | 0 | 0.364 | 1 | 1 | cs | TRUE
64 | LV_4198-1_0_3_line_64 |  | 62 | 70 | 0.014581 | 0.125 | 0.08 | 261 | 0 | 0.364 | 1 | 1 | cs | TRUE
65 | LV_4198-1_0_3_line_65 |  | 62 | 69 | 0.017261 | 0.125 | 0.08 | 261 | 0 | 0.364 | 1 | 2 | cs | TRUE
66 | LV_4198-1_0_3_line_66 |  | 63 | 64 | 0.070912 | 0.125 | 0.08 | 261 | 0 | 0.364 | 1 | 1 | cs | TRUE
67 | LV_4198-1_0_3_line_67 |  | 64 | 65 | 0.0013725 | 0.125 | 0.08 | 261 | 0 | 0.364 | 1 | 1 | cs | TRUE
68 | LV_4198-1_0_3_line_68 |  | 66 | 67 | 0.011971 | 0.125 | 0.08 | 261 | 0 | 0.364 | 1 | 1 | cs | TRUE
69 | LV_4198-1_0_3_line_69 |  | 67 | 69 | 0.051507 | 0.125 | 0.08 | 261 | 0 | 0.364 | 1 | 2 | cs | TRUE

## trafo
| name | std_type | hv_bus | lv_bus | sn_mva | vn_hv_kv | vn_lv_kv | vk_percent | vkr_percent | pfe_kw | i0_percent | shift_degree | tap_side | tap_neutral | tap_min | tap_max | tap_step_percent | tap_step_degree | tap_pos | tap_phase_shifter | parallel | df | in_service
0 | LV_4198-1_0_3_trafo_61 | 0.63 MVA 20/0.4 kV | 71 | 67 | 0.63 | 20 | 0.4 | 6 | 1.206 | 1.65 | 0.2619 | 150 | hv | 0 | -2 | 2 | 2.5 | 0 | 0 | FALSE | 1 | 1 | TRUE

## line_geodata
| x0 | y0 | x1 | y1 | x2 | y2 | x3 | y3 | x4 | y4 | x5 | y5 | x6 | y6 | x7 | y7 | x8 | y8 | x9 | y9 | x10 | y10 | x11 | y11
0 | 2658153.7675 | 1248989.8365 | 2658158.6272 | 1248990.9697 | 2658181.7388 | 1248997.1702
1 | 2658123.2066 | 1248980.9155 | 2658129.7056 | 1248984.2259 | 2658153.7675 | 1248989.8365
2 | 2658123.2066 | 1248980.9155 | 2658162.0342 | 1248953.8664
3 | 2658123.2066 | 1248980.9155 | 2658116.8126 | 1248983.8326 | 2658104.8276 | 1248999.1469
4 | 2658095.0427 | 1249011.6497 | 2658104.8276 | 1248999.1469
5 | 2658095.0427 | 1249011.6497 | 2658092.6419 | 1249009.3023 | 2658081.2395 | 1249021.6992 | 2658079.3524 | 1249020.1018 | 2658068.0669 | 1249011.3186
6 | 2658068.0669 | 1249011.3186 | 2658085.309 | 1248989.6475
7 | 2658068.0669 | 1249011.3186 | 2658056.579 | 1249002.3889
8 | 2657846.834 | 1249145.2415 | 2657872.6737 | 1249132.4419
9 | 2657836.5389 | 1249150.3412 | 2657846.834 | 1249145.2415
10 | 2657815.6274 | 1249209.556 | 2657846.3109 | 1249185.0049 | 2657848.7759 | 1249175.3667 | 2657836.5389 | 1249150.3412
11 | 2657777.7161 | 1249168.5137 | 2657786.9235 | 1249171.272 | 2657815.6274 | 1249209.556
12 | 2657949.7805 | 1249101.9798 | 2657938.2223 | 1249131.1315 | 2657877.1813 | 1249207.8329 | 2657871.1309 | 1249213.5784
13 | 2657985.4786 | 1249062.7795 | 2657959.7818 | 1249095.373 | 2657949.7805 | 1249101.9798
14 | 2657985.4786 | 1249062.7795 | 2657972.7638 | 1249054.2159 | 2657962.2878 | 1249044.4957
15 | 2657985.4786 | 1249062.7795 | 2657998.2773 | 1249046.5489 | 2657999.5351 | 1249044.4657
16 | 2657777.7161 | 1249168.5137 | 2657753.7329 | 1249192.7858 | 2657742.5044 | 1249199.7656
17 | 2657757.5085 | 1249122.2405 | 2657758.949 | 1249131.7166 | 2657763.0285 | 1249142.3415 | 2657772.3875 | 1249151.2499 | 2657765.8907 | 1249152.354 | 2657777.7161 | 1249168.5137
18 | 2657757.5085 | 1249122.2405 | 2657755.7258 | 1249106.8236
19 | 2657757.5085 | 1249122.2405 | 2657726.1743 | 1249122.1354 | 2657685.4483 | 1249122.5563
20 | 2657755.7258 | 1249106.8236 | 2657755.1638 | 1249102.6929
21 | 2657629.9951 | 1249116.5851 | 2657636.8277 | 1249122.0997 | 2657644.7323 | 1249122.9771 | 2657685.4483 | 1249122.5563
22 | 2657964.9981 | 1249042.2206 | 2657962.2878 | 1249044.4957
23 | 2657962.2878 | 1249044.4957 | 2657946.6132 | 1249057.6765
24 | 2657751.9292 | 1249078.9174 | 2657755.1638 | 1249102.6929
25 | 2657645.7627 | 1249140.4659 | 2657635.8589 | 1249138.6462 | 2657631.0497 | 1249133.1512 | 2657629.6007 | 1249125.7625
26 | 2657671.0393 | 1249144.6478 | 2657645.7627 | 1249140.4659
27 | 2657629.9951 | 1249116.5851 | 2657629.503 | 1249125.2641 | 2657629.6007 | 1249125.7625
28 | 2657671.0393 | 1249144.6478 | 2657667.7375 | 1249151.0757 | 2657668.5941 | 1249167.0284 | 2657671.5508 | 1249178.0725
29 | 2657926.2897 | 1249077.3111 | 2657912.6499 | 1249096.5569
30 | 2657933.4472 | 1249069.5766 | 2657926.2897 | 1249077.3111 | 2657926.2897 | 1249077.3111
31 | 2657946.6132 | 1249057.6765 | 2657936.9049 | 1249065.8402 | 2657933.4472 | 1249069.5766
32 | 2658027.2742 | 1249000.8455 | 2658025.0789 | 1249003.7486
33 | 2658020.7778 | 1248995.7228 | 2658027.2742 | 1249000.8455
34 | 2658037.5919 | 1248987.4038 | 2658027.2742 | 1249000.8455
35 | 2658020.7778 | 1248995.7228 | 2658017.7929 | 1248999.8187
36 | 2658020.7778 | 1248995.7228 | 2658007.28 | 1248983.0709 | 2657999.7318 | 1248977.3716
37 | 2658037.5919 | 1248987.4038 | 2658042.6944 | 1248981.2163
38 | 2658037.5919 | 1248987.4038 | 2658049.5397 | 1248996.4158
39 | 2657964.9981 | 1249042.2206 | 2657982.5098 | 1249031.4727
40 | 2657964.9981 | 1249042.2206 | 2657952.1175 | 1249017.1529
41 | 2658017.7929 | 1248999.8187 | 2657995.8471 | 1249023.2869 | 2657982.5098 | 1249031.4727
42 | 2657984.0215 | 1248965.5092 | 2657999.7318 | 1248977.3716
43 | 2658049.5397 | 1248996.4158 | 2658056.579 | 1249002.3889
44 | 2658049.5397 | 1248996.4158 | 2658051.6075 | 1248994.2235 | 2658059.0492 | 1248999.9669 | 2658065.7509 | 1248991.5828
45 | 2658066.9719 | 1248908.0588 | 2658039.0036 | 1248918.8147 | 2658017.4087 | 1248926.0644
46 | 2657944.4862 | 1248946.8655 | 2657995.9123 | 1248933.281 | 2658017.4087 | 1248926.0644
47 | 2658066.9719 | 1248908.0588 | 2657954.2987 | 1248264.5133
48 | 2657944.4862 | 1248946.8655 | 2657942.5255 | 1248947.38 | 2657881.6011 | 1248959.764
49 | 2657962.4076 | 1248954.2679 | 2657954.2855 | 1248950.9085 | 2657944.4862 | 1248946.8655
50 | 2658027.3104 | 1248245.1026 | 2657993.4661 | 1248247.1286 | 2657975.1154 | 1248248.6614 | 2657954.2987 | 1248264.5133
51 | 2657851.1899 | 1248965.9457 | 2657881.6011 | 1248959.764
52 | 2657962.4076 | 1248954.2679 | 2657964.4592 | 1248972.2559 | 2657959.3732 | 1248974.2298 | 2657954.5284 | 1248973.1706
53 | 2657962.4076 | 1248954.2679 | 2657965.2378 | 1248951.3158 | 2657984.0215 | 1248965.5092
54 | 2658027.3104 | 1248245.1026 | 2658017.3227 | 1248251.7095 | 2658014.8313 | 1248254.6382
55 | 2657800.4423 | 1248976.6138 | 2657851.1899 | 1248965.9457
56 | 2657851.1899 | 1248965.9457 | 2657862.1173 | 1248982.8306 | 2657866.0515 | 1248990.541 | 2657869.1681 | 1248997.6985 | 2657872.3845 | 1249014.0911
57 | 2657984.0215 | 1248965.5092 | 2657975.8984 | 1248974.513
58 | 2657800.4423 | 1248976.6138 | 2657800.1787 | 1248994.3637
59 | 2657873.6567 | 1249032.9222 | 2657873.6567 | 1249032.9222 | 2657874.943 | 1249031.8785 | 2657875.5266 | 1249030.1052 | 2657872.3845 | 1249014.0911
60 | 2657958.4744 | 1248988.0664 | 2657968.6092 | 1248982.5925 | 2657975.8984 | 1248974.513
61 | 2657747.8131 | 1249048.662 | 2657740.2723 | 1249043.7629 | 2657687.4007 | 1249044.6602
62 | 2657747.8131 | 1249048.662 | 2657751.9292 | 1249078.9174
63 | 2657747.8131 | 1249048.662 | 2657747.2371 | 1249033.3791
64 | 2657747.2371 | 1249033.3791 | 2657746.7106 | 1249018.8075
65 | 2657747.2371 | 1249033.3791 | 2657764.4556 | 1249032.1718
66 | 2657873.6567 | 1249032.9222 | 2657869.6681 | 1249033.8728 | 2657858.5715 | 1249035.8882 | 2657857.0086 | 1249035.8729 | 2657856.0272 | 1249035.085 | 2657854.7679 | 1249032.5932 | 2657850.4485 | 1249011.7367 | 2657849.245 | 1249008.1669 | 2657847.6972 | 1249005.0608 | 2657846.6036 | 1249004.1606 | 2657845.018 | 1249003.378 | 2657827.1887 | 1249007.0261
67 | 2657825.8441 | 1249007.3012 | 2657827.1887 | 1249007.0261
68 | 2657800.1787 | 1248994.3637 | 2657800.0683 | 1249001.7942 | 2657799.1495 | 1249003.0973 | 2657796.2132 | 1249003.3245
69 | 2657796.2132 | 1249003.3245 | 2657795.7038 | 1249003.3639 | 2657789.5248 | 1249003.6149 | 2657784.7488 | 1249004.7803 | 2657781.0697 | 1249008.069 | 2657779.0128 | 1249011.4846 | 2657778.5133 | 1249021.6757 | 2657778.0623 | 1249026.1077 | 2657776.7219 | 1249028.8298 | 2657774.8752 | 1249030.8243 | 2657772.4362 | 1249031.6122 | 2657764.4556 | 1249032.1718

## bus_geodata
| x | y | coords
0 | 2658153.7675 | 1248989.8365
1 | 2658181.7388 | 1248997.1702
2 | 2658123.2066 | 1248980.9155
3 | 2658162.0342 | 1248953.8664
4 | 2658104.8276 | 1248999.1469
5 | 2658095.0427 | 1249011.6497
6 | 2658068.0669 | 1249011.3186
7 | 2657846.834 | 1249145.2415
8 | 2657872.6737 | 1249132.4419
9 | 2657836.5389 | 1249150.3412
10 | 2657815.6274 | 1249209.556
11 | 2657949.7805 | 1249101.9798
12 | 2657871.1309 | 1249213.5784
13 | 2657985.4786 | 1249062.7795
14 | 2657777.7161 | 1249168.5137
15 | 2657757.5085 | 1249122.2405
16 | 2657755.7258 | 1249106.8236
17 | 2657685.4483 | 1249122.5563
18 | 2657742.5044 | 1249199.7656
19 | 2657962.2878 | 1249044.4957
20 | 2657999.5351 | 1249044.4657
21 | 2657755.1638 | 1249102.6929
22 | 2657645.7627 | 1249140.4659
23 | 2657629.6007 | 1249125.7625
24 | 2657671.0393 | 1249144.6478
25 | 2657671.5508 | 1249178.0725
26 | 2657629.9951 | 1249116.5851
27 | 2657912.6499 | 1249096.5569
28 | 2657926.2897 | 1249077.3111
29 | 2657933.4472 | 1249069.5766
30 | 2657946.6132 | 1249057.6765
31 | 2658025.0789 | 1249003.7486
32 | 2658027.2742 | 1249000.8455
33 | 2658020.7778 | 1248995.7228
34 | 2658037.5919 | 1248987.4038
35 | 2657964.9981 | 1249042.2206
36 | 2658017.7929 | 1248999.8187
37 | 2657999.7318 | 1248977.3716
38 | 2658042.6944 | 1248981.2163
39 | 2658049.5397 | 1248996.4158
40 | 2657982.5098 | 1249031.4727
41 | 2657952.1175 | 1249017.1529
42 | 2658017.4087 | 1248926.0644
43 | 2658066.9719 | 1248908.0588
44 | 2657944.4862 | 1248946.8655
45 | 2657954.2987 | 1248264.5133
46 | 2657881.6011 | 1248959.764
47 | 2657962.4076 | 1248954.2679
48 | 2658014.8313 | 1248254.6382
49 | 2658027.3104 | 1248245.1026
50 | 2657851.1899 | 1248965.9457
51 | 2657954.5284 | 1248973.1706
52 | 2657984.0215 | 1248965.5092
53 | 2658065.7509 | 1248991.5828
54 | 2657800.4423 | 1248976.6138
55 | 2657872.3845 | 1249014.0911
56 | 2657975.8984 | 1248974.513
57 | 2658056.579 | 1249002.3889
58 | 2658085.309 | 1248989.6475
59 | 2657687.4007 | 1249044.6602
60 | 2657747.8131 | 1249048.662
61 | 2657751.9292 | 1249078.9174
62 | 2657747.2371 | 1249033.3791
63 | 2657873.6567 | 1249032.9222
64 | 2657827.1887 | 1249007.0261
65 | 2657825.8441 | 1249007.3012
66 | 2657800.1787 | 1248994.3637
67 | 2657796.2132 | 1249003.3245
68 | 2657958.4744 | 1248988.0664
69 | 2657764.4556 | 1249032.1718
70 | 2657746.7106 | 1249018.8075
71 | 2657800.4423 | 1248976.6138

## line_std_types
| c_nf_per_km | r_ohm_per_km | x_ohm_per_km | max_i_ka | type | q_mm2 | alpha | voltage_rating
NAYY 4x50 SE | 210 | 0.642 | 0.083 | 0.142 | cs | 50 | 0.00403 | LV
NAYY 4x120 SE | 264 | 0.225 | 0.08 | 0.242 | cs | 120 | 0.00403 | LV
NAYY 4x150 SE | 261 | 0.208 | 0.08 | 0.27 | cs | 150 | 0.00403 | LV
NA2XS2Y 1x95 RM/25 12/20 kV | 216 | 0.313 | 0.132 | 0.252 | cs | 95 | 0.00403 | MV
NA2XS2Y 1x185 RM/25 12/20 kV | 273 | 0.161 | 0.117 | 0.362 | cs | 185 | 0.00403 | MV
NA2XS2Y 1x240 RM/25 12/20 kV | 304 | 0.122 | 0.112 | 0.421 | cs | 240 | 0.00403 | MV
NA2XS2Y 1x95 RM/25 6/10 kV | 315 | 0.313 | 0.123 | 0.249 | cs | 95 | 0.00403 | MV
NA2XS2Y 1x185 RM/25 6/10 kV | 406 | 0.161 | 0.11 | 0.358 | cs | 185 | 0.00403 | MV
NA2XS2Y 1x240 RM/25 6/10 kV | 456 | 0.122 | 0.105 | 0.416 | cs | 240 | 0.00403 | MV
NA2XS2Y 1x150 RM/25 12/20 kV | 250 | 0.206 | 0.116 | 0.319 | cs | 150 | 0.00403 | MV
NA2XS2Y 1x120 RM/25 12/20 kV | 230 | 0.253 | 0.119 | 0.283 | cs | 120 | 0.00403 | MV
NA2XS2Y 1x70 RM/25 12/20 kV | 190 | 0.443 | 0.132 | 0.22 | cs | 70 | 0.00403 | MV
NA2XS2Y 1x150 RM/25 6/10 kV | 360 | 0.206 | 0.11 | 0.315 | cs | 150 | 0.00403 | MV
NA2XS2Y 1x120 RM/25 6/10 kV | 340 | 0.253 | 0.113 | 0.28 | cs | 120 | 0.00403 | MV
NA2XS2Y 1x70 RM/25 6/10 kV | 280 | 0.443 | 0.123 | 0.217 | cs | 70 | 0.00403 | MV
N2XS(FL)2Y 1x120 RM/35 64/110 kV | 112 | 0.153 | 0.166 | 0.366 | cs | 120 | 0.00393 | HV
N2XS(FL)2Y 1x185 RM/35 64/110 kV | 125 | 0.099 | 0.156 | 0.457 | cs | 185 | 0.00393 | HV
N2XS(FL)2Y 1x240 RM/35 64/110 kV | 135 | 0.075 | 0.149 | 0.526 | cs | 240 | 0.00393 | HV
N2XS(FL)2Y 1x300 RM/35 64/110 kV | 144 | 0.06 | 0.144 | 0.588 | cs | 300 | 0.00393 | HV
15-AL1/3-ST1A 0.4 | 11 | 1.8769 | 0.35 | 0.105 | ol | 16 | 0.00403 | LV
24-AL1/4-ST1A 0.4 | 11.25 | 1.2012 | 0.335 | 0.14 | ol | 24 | 0.00403 | LV
48-AL1/8-ST1A 0.4 | 12.2 | 0.5939 | 0.3 | 0.21 | ol | 48 | 0.00403 | LV
94-AL1/15-ST1A 0.4 | 13.2 | 0.306 | 0.29 | 0.35 | ol | 94 | 0.00403 | LV
34-AL1/6-ST1A 10.0 | 9.7 | 0.8342 | 0.36 | 0.17 | ol | 34 | 0.00403 | MV
48-AL1/8-ST1A 10.0 | 10.1 | 0.5939 | 0.35 | 0.21 | ol | 48 | 0.00403 | MV
70-AL1/11-ST1A 10.0 | 10.4 | 0.4132 | 0.339 | 0.29 | ol | 70 | 0.00403 | MV
94-AL1/15-ST1A 10.0 | 10.75 | 0.306 | 0.33 | 0.35 | ol | 94 | 0.00403 | MV
122-AL1/20-ST1A 10.0 | 11.1 | 0.2376 | 0.323 | 0.41 | ol | 122 | 0.00403 | MV
149-AL1/24-ST1A 10.0 | 11.25 | 0.194 | 0.315 | 0.47 | ol | 149 | 0.00403 | MV
34-AL1/6-ST1A 20.0 | 9.15 | 0.8342 | 0.382 | 0.17 | ol | 34 | 0.00403 | MV
48-AL1/8-ST1A 20.0 | 9.5 | 0.5939 | 0.372 | 0.21 | ol | 48 | 0.00403 | MV
70-AL1/11-ST1A 20.0 | 9.7 | 0.4132 | 0.36 | 0.29 | ol | 70 | 0.00403 | MV
94-AL1/15-ST1A 20.0 | 10 | 0.306 | 0.35 | 0.35 | ol | 94 | 0.00403 | MV
122-AL1/20-ST1A 20.0 | 10.3 | 0.2376 | 0.344 | 0.41 | ol | 122 | 0.00403 | MV
149-AL1/24-ST1A 20.0 | 10.5 | 0.194 | 0.337 | 0.47 | ol | 149 | 0.00403 | MV
184-AL1/30-ST1A 20.0 | 10.75 | 0.1571 | 0.33 | 0.535 | ol | 184 | 0.00403 | MV
243-AL1/39-ST1A 20.0 | 11 | 0.1188 | 0.32 | 0.645 | ol | 243 | 0.00403 | MV
48-AL1/8-ST1A 110.0 | 8 | 0.5939 | 0.46 | 0.21 | ol | 48 | 0.00403 | HV
70-AL1/11-ST1A 110.0 | 8.4 | 0.4132 | 0.45 | 0.29 | ol | 70 | 0.00403 | HV
94-AL1/15-ST1A 110.0 | 8.65 | 0.306 | 0.44 | 0.35 | ol | 94 | 0.00403 | HV
122-AL1/20-ST1A 110.0 | 8.5 | 0.2376 | 0.43 | 0.41 | ol | 122 | 0.00403 | HV
149-AL1/24-ST1A 110.0 | 8.75 | 0.194 | 0.41 | 0.47 | ol | 149 | 0.00403 | HV
184-AL1/30-ST1A 110.0 | 8.8 | 0.1571 | 0.4 | 0.535 | ol | 184 | 0.00403 | HV
243-AL1/39-ST1A 110.0 | 9 | 0.1188 | 0.39 | 0.645 | ol | 243 | 0.00403 | HV
305-AL1/39-ST1A 110.0 | 9.2 | 0.0949 | 0.38 | 0.74 | ol | 305 | 0.00403 | HV
490-AL1/64-ST1A 110.0 | 9.75 | 0.059 | 0.37 | 0.96 | ol | 490 | 0.00403 | HV
679-AL1/86-ST1A 110.0 | 9.95 | 0.042 | 0.36 | 1.15 | ol | 679 | 0.00403 | HV
490-AL1/64-ST1A 220.0 | 10 | 0.059 | 0.285 | 0.96 | ol | 490 | 0.00403 | HV
679-AL1/86-ST1A 220.0 | 11.7 | 0.042 | 0.275 | 1.15 | ol | 679 | 0.00403 | HV
490-AL1/64-ST1A 380.0 | 11 | 0.059 | 0.253 | 0.96 | ol | 490 | 0.00403 | HV
679-AL1/86-ST1A 380.0 | 14.6 | 0.042 | 0.25 | 1.15 | ol | 679 | 0.00403 | HV

## trafo_std_types
| i0_percent | pfe_kw | vkr_percent | sn_mva | vn_lv_kv | vn_hv_kv | vk_percent | shift_degree | vector_group | tap_side | tap_neutral | tap_min | tap_max | tap_step_degree | tap_step_percent | tap_phase_shifter
160 MVA 380/110 kV | 0.06 | 60 | 0.25 | 160 | 110 | 380 | 12.2 | 0 | Yy0 | hv | 0 | -9 | 9 | 0 | 1.5 | FALSE
100 MVA 220/110 kV | 0.06 | 55 | 0.26 | 100 | 110 | 220 | 12 | 0 | Yy0 | hv | 0 | -9 | 9 | 0 | 1.5 | FALSE
63 MVA 110/20 kV | 0.04 | 22 | 0.32 | 63 | 20 | 110 | 18 | 150 | YNd5 | hv | 0 | -9 | 9 | 0 | 1.5 | FALSE
40 MVA 110/20 kV | 0.05 | 18 | 0.34 | 40 | 20 | 110 | 16.2 | 150 | YNd5 | hv | 0 | -9 | 9 | 0 | 1.5 | FALSE
25 MVA 110/20 kV | 0.07 | 14 | 0.41 | 25 | 20 | 110 | 12 | 150 | YNd5 | hv | 0 | -9 | 9 | 0 | 1.5 | FALSE
63 MVA 110/10 kV | 0.04 | 22 | 0.32 | 63 | 10 | 110 | 18 | 150 | YNd5 | hv | 0 | -9 | 9 | 0 | 1.5 | FALSE
40 MVA 110/10 kV | 0.05 | 18 | 0.34 | 40 | 10 | 110 | 16.2 | 150 | YNd5 | hv | 0 | -9 | 9 | 0 | 1.5 | FALSE
25 MVA 110/10 kV | 0.07 | 14 | 0.41 | 25 | 10 | 110 | 12 | 150 | YNd5 | hv | 0 | -9 | 9 | 0 | 1.5 | FALSE
0.25 MVA 20/0.4 kV | 0.32 | 0.8 | 1.44 | 0.25 | 0.4 | 20 | 6 | 150 | Yzn5 | hv | 0 | -2 | 2 | 0 | 2.5 | FALSE
0.4 MVA 20/0.4 kV | 0.3375 | 1.35 | 1.425 | 0.4 | 0.4 | 20 | 6 | 150 | Dyn5 | hv | 0 | -2 | 2 | 0 | 2.5 | FALSE
0.63 MVA 20/0.4 kV | 0.2619 | 1.65 | 1.206 | 0.63 | 0.4 | 20 | 6 | 150 | Dyn5 | hv | 0 | -2 | 2 | 0 | 2.5 | FALSE
0.25 MVA 10/0.4 kV | 0.24 | 0.6 | 1.2 | 0.25 | 0.4 | 10 | 4 | 150 | Dyn5 | hv | 0 | -2 | 2 | 0 | 2.5 | FALSE
0.4 MVA 10/0.4 kV | 0.2375 | 0.95 | 1.325 | 0.4 | 0.4 | 10 | 4 | 150 | Dyn5 | hv | 0 | -2 | 2 | 0 | 2.5 | FALSE
0.63 MVA 10/0.4 kV | 0.1873 | 1.18 | 1.0794 | 0.63 | 0.4 | 10 | 4 | 150 | Dyn5 | hv | 0 | -2 | 2 | 0 | 2.5 | FALSE

## trafo3w_std_types
| sn_hv_mva | sn_mv_mva | sn_lv_mva | vn_hv_kv | vn_mv_kv | vn_lv_kv | vk_hv_percent | vk_mv_percent | vk_lv_percent | vkr_hv_percent | vkr_mv_percent | vkr_lv_percent | pfe_kw | i0_percent | shift_mv_degree | shift_lv_degree | vector_group | tap_side | tap_neutral | tap_min | tap_max | tap_step_percent
63/25/38 MVA 110/20/10 kV | 63 | 25 | 38 | 110 | 20 | 10 | 10.4 | 10.4 | 10.4 | 0.28 | 0.32 | 0.35 | 35 | 0.89 | 0 | 0 | YN0yn0yn0 | hv | 0 | -10 | 10 | 1.2
63/25/38 MVA 110/10/10 kV | 63 | 25 | 38 | 110 | 10 | 10 | 10.4 | 10.4 | 10.4 | 0.28 | 0.32 | 0.35 | 35 | 0.89 | 0 | 0 | YN0yn0yn0 | hv | 0 | -10 | 10 | 1.2

## fuse_std_types
| fuse_type | i_rated_a | t_avg | t_min | t_total | x_avg | x_min | x_total
HV 100A | HV 100A | 100 | 0 | [10.0, 3.64, 0.854, 0.281, 0.1, 0.0531, 0.022, 0.01] | [10.0, 4.267, 1.21, 0.403, 0.1, 0.058, 0.022, 0.01] | 0 | [300.0, 350.0, 450.0, 550.0, 700.0, 850.0, 1200.0, 1752.0] | [600.0, 700.0, 900.0, 1150.0, 1665.0, 2000.0, 3000.0, 4313.0]
HV 10A | HV 10A | 10 | 0 | [10.0, 1675.0, 0.344, 0.156, 0.1, 0.0417, 0.0171, 0.01] | [10.0, 1.3, 0.3, 0.155, 0.1, 0.0555, 0.023, 0.01] | 0 | [30.0, 32.0, 35.0, 37.0, 39.0, 50.0, 70.0, 88.0] | [60.0, 70.0, 80.0, 87.0, 94.0, 110.0, 150.0, 216.0]
HV 125A | HV 125A | 125 | 0 | [10.0, 1.82, 0.344, 0.1, 0.0467, 0.0269, 0.01] | [10.0, 2.478, 0.426, 0.1, 0.0427, 0.0211, 0.01] | 0 | [375.0, 500.0, 700.0, 925.0, 1200.0, 1500.0, 2341.0] | [750.0, 1000.0, 1500.0, 2200.0, 3000.0, 4000.0, 5765.0]
HV 160A | HV 160A | 160 | 0 | [10.0, 4.15, 1.03, 0.198, 0.1, 0.051, 0.0172, 0.01] | [10.0, 2.3, 0.734, 0.274, 0.1, 0.046, 0.0177, 0.01] | 0 | [480.0, 550.0, 700.0, 1000.0, 1260.0, 1600.0, 2500.0, 3227.0] | [960.0, 1300.0, 1700.0, 2200.0, 2996.0, 4000.0, 6000.0, 7946.0]
HV 16A | HV 16A | 16 | 0 | [10.0, 0.352, 0.164, 0.1, 0.0649, 0.0342, 0.01] | [10.0, 2.34, 0.722, 0.181, 0.1, 0.055, 0.0296, 0.01] | 0 | [48.0, 60.0, 65.0, 71.0, 80.0, 100.0, 162.0] | [96.0, 110.0, 125.0, 150.0, 168.0, 200.0, 250.0, 398.0]
HV 200A | HV 200A | 200 | 0 | [10.0, 4.267, 1.21, 0.403, 0.1, 0.058, 0.022, 0.01] | [10.0, 3.73, 1.654, 0.328, 0.1, 0.0531, 0.019, 0.01] | 0 | [600.0, 700.0, 900.0, 1150.0, 1665.0, 2000.0, 3000.0, 4313.0] | [1200.0, 1500.0, 1800.0, 2700.0, 3960.0, 5000.0, 7500.0, 10620.0]
HV 20A | HV 20A | 20 | 0 | [10.0, 1.3, 0.3, 0.155, 0.1, 0.0555, 0.023, 0.01] | [10.0, 1.3, 0.161, 0.1, 0.0611, 0.0399, 0.0141, 0.01] | 0 | [60.0, 70.0, 80.0, 87.0, 94.0, 110.0, 150.0, 216.0] | [120.0, 150.0, 200.0, 223.0, 260.0, 300.0, 450.0, 532.0]
HV 25A | HV 25A | 25 | 0 | [10.0, 2.512, 0.833, 0.299, 0.1, 0.0372, 0.0223, 0.01] | [10.0, 3.125, 0.597, 0.198, 0.1, 0.0378, 0.022, 0.01] | 0 | [75.0, 82.0, 90.0, 100.0, 124.0, 170.0, 200.0, 289.0] | [150.0, 170.0, 210.0, 250.0, 294.0, 400.0, 500.0, 711.0]
HV 31.5A | HV 31.5A | 31.5 | 0 | [10.0, 2.34, 0.722, 0.181, 0.1, 0.055, 0.0296, 0.01] | [10.0, 2.84, 0.368, 0.164, 0.1, 0.0621, 0.0378, 0.0195, 0.01] | 0 | [95.0, 110.0, 125.0, 150.0, 165.0, 200.0, 250.0, 390.0] | [189.0, 220.0, 300.0, 350.0, 393.0, 450.0, 530.0, 700.0, 960.0]
HV 40A | HV 40A | 40 | 0 | [10.0, 1.3, 0.161, 0.1, 0.0611, 0.0399, 0.0141, 0.01] | [10.0, 2.05, 0.369, 0.198, 0.1, 0.051, 0.0298, 0.01] | 0 | [120.0, 150.0, 200.0, 223.0, 260.0, 300.0, 450.0, 532.0] | [240.0, 300.0, 400.0, 450.0, 530.0, 650.0, 800.0, 1311.0]
HV 50A | HV 50A | 50 | 0 | [10.0, 3.215, 0.597, 0.198, 0.1, 0.0378, 0.022, 0.01] | [10.0, 3.64, 0.854, 0.281, 0.1, 0.0531, 0.022, 0.01] | 0 | [150.0, 170.0, 210.0, 250.0, 294.0, 400.0, 500.0, 711.0] | [300.0, 350.0, 450.0, 550.0, 700.0, 850.0, 1200.0, 1752.0]
HV 6.3A | HV 6.3A | 6.3 | 0 | [10.0, 1.39, 0.344, 0.168, 0.1, 0.056, 0.0263, 0.01] | [10.0, 1.711, 0.516, 0.198, 0.1, 0.0634, 0.0303, 0.01] | 0 | [19.0, 19.5, 20.4, 20.8, 22.0, 25.0, 32.0, 48.0] | [38.0, 40.0, 43.0, 48.0, 53.0, 60.0, 75.0, 118.0]
HV 63A | HV 63A | 63 | 0 | [10.0, 2.84, 0.368, 0.164, 0.1, 0.0621, 0.0378, 0.0195, 0.01] | [10.0, 1.82, 0.344, 0.1, 0.0467, 0.0269, 0.01] | 0 | [189.0, 220.0, 300.0, 350.0, 393.0, 450.0, 530.0, 700.0, 961.0] | [378.0, 500.0, 700.0, 934.0, 1200.0, 1500.0, 2366.0]
HV 80A | HV 80A | 80 | 0 | [10.0, 2.05, 0.369, 0.198, 0.1, 0.051, 0.0298, 0.01] | [10.0, 4.15, 1.03, 0.198, 0.1, 0.051, 0.0172, 0.01] | 0 | [240.0, 300.0, 400.0, 450.0, 530.0, 650.0, 800.0, 1311.0] | [480.0, 550.0, 700.0, 1000.0, 1260.0, 1600.0, 2500.0, 3227.0]
Siemens NH-1-100 | Siemens NH-1-100 | 100 | [5400.0, 2000.0, 400.0, 20.0, 1.0, 0.2, 0.012, 0.004] | 0 | 0 | [150.0, 190.0, 250.0, 430.0, 900.0, 1250.0, 2700.0, 3600.0] | 0 | 0
Siemens NH-1-125 | Siemens NH-1-125 | 125 | [4800.0, 120.0, 7.0, 0.1, 0.004] | 0 | 0 | [180.0, 400.0, 740.0, 2000.0, 4250.0] | 0 | 0
Siemens NH-1-16 | Siemens NH-1-16 | 16 | [4000.0, 400.0, 2.0, 0.1, 0.04, 0.01] | 0 | 0 | [26.0, 35.0, 75.0, 150.0, 200.0, 300.0] | 0 | 0
Siemens NH-1-160 | Siemens NH-1-160 | 160 | [4800.0, 120.0, 7.0, 0.1, 0.004] | 0 | 0 | [210.0, 500.0, 900.0, 2300.0, 5000.0] | 0 | 0
Siemens NH-1-25 | Siemens NH-1-25 | 25 | [4000.0, 1000.0, 10.0, 0.2, 0.02, 0.01] | 0 | 0 | [40.0, 50.0, 100.0, 210.0, 400.0, 500.0] | 0 | 0
Siemens NH-1-50 | Siemens NH-1-50 | 50 | [4000.0, 40.0, 4.0, 1.0, 0.02, 0.01] | 0 | 0 | [86.0, 200.0, 300.0, 400.0, 1000.0, 1280.0] | 0 | 0
Siemens NH-1-63 | Siemens NH-1-63 | 63 | [4000.0, 100.0, 10.0, 2.0, 0.04, 0.01] | 0 | 0 | [100.0, 200.0, 300.0, 400.0, 1000.0, 1500.0] | 0 | 0
Siemens NH-1-80 | Siemens NH-1-80 | 80 | [4800.0, 120.0, 7.0, 0.1, 0.01] | 0 | 0 | [150.58, 250.0, 450.0, 1150.0, 2470.0] | 0 | 0
Siemens NH-2-1000 | Siemens NH-2-1000 | 1000 | [4800.0, 120.0, 7.0, 0.1, 0.004] | 0 | 0 | [1900.0, 3500.0, 8400.0, 24000.0, 52000.0] | 0 | 0
Siemens NH-2-200 | Siemens NH-2-200 | 200 | [4800.0, 120.0, 7.0, 0.1, 0.004] | 0 | 0 | [280.0, 650.0, 1200.0, 3000.0, 7000.0] | 0 | 0
Siemens NH-2-224 | Siemens NH-2-224 | 224 | [4800.0, 120.0, 7.0, 0.2, 0.04, 0.004] | 0 | 0 | [400.0, 750.0, 1453.0, 3025.0, 4315.0, 7600.0] | 0 | 0
Siemens NH-2-250 | Siemens NH-2-250 | 250 | [4800.0, 120.0, 7.0, 0.1, 0.004] | 0 | 0 | [450.0, 800.0, 1650.0, 4000.0, 8500.0] | 0 | 0
Siemens NH-2-315 | Siemens NH-2-315 | 315 | [4800.0, 120.0, 7.0, 0.1, 0.004] | 0 | 0 | [550.0, 920.0, 1900.0, 5000.0, 11000.0] | 0 | 0
Siemens NH-2-355 | Siemens NH-2-355 | 355 | [4800.0, 120.0, 6.0, 0.1, 0.004] | 0 | 0 | [650.0, 1116.27, 2350.0, 5840.0, 12790.0] | 0 | 0
Siemens NH-2-400 | Siemens NH-2-400 | 400 | [4800.0, 120.0, 7.0, 0.1, 0.004] | 0 | 0 | [720.0, 1350.0, 2800.0, 6500.0, 15000.0] | 0 | 0
Siemens NH-2-425 | Siemens NH-2-425 | 425 | [4800.0, 120.0, 7.0, 0.1, 0.004] | 0 | 0 | [850.0, 1500.0, 3050.0, 7500.0, 16500.0] | 0 | 0
Siemens NH-2-630 | Siemens NH-2-630 | 630 | [4800.0, 120.0, 7.0, 0.1, 0.004] | 0 | 0 | [1200.0, 2000.0, 4800.0, 12000.0, 26000.0] | 0 | 0

## dtypes
| element | column | dtype
0 | bus | name | object
1 | bus | vn_kv | float64
2 | bus | type | object
3 | bus | zone | object
4 | bus | in_service | bool
5 | load | name | object
6 | load | bus | uint32
7 | load | p_mw | float64
8 | load | q_mvar | float64
9 | load | const_z_percent | float64
10 | load | const_i_percent | float64
11 | load | sn_mva | float64
12 | load | scaling | float64
13 | load | in_service | bool
14 | load | type | object
15 | ext_grid | name | object
16 | ext_grid | bus | uint32
17 | ext_grid | vm_pu | float64
18 | ext_grid | va_degree | float64
19 | ext_grid | slack_weight | float64
20 | ext_grid | in_service | bool
21 | line | name | object
22 | line | std_type | object
23 | line | from_bus | uint32
24 | line | to_bus | uint32
25 | line | length_km | float64
26 | line | r_ohm_per_km | float64
27 | line | x_ohm_per_km | float64
28 | line | c_nf_per_km | float64
29 | line | g_us_per_km | float64
30 | line | max_i_ka | float64
31 | line | df | float64
32 | line | parallel | uint32
33 | line | type | object
34 | line | in_service | bool
35 | trafo | name | object
36 | trafo | std_type | object
37 | trafo | hv_bus | uint32
38 | trafo | lv_bus | uint32
39 | trafo | sn_mva | float64
40 | trafo | vn_hv_kv | float64
41 | trafo | vn_lv_kv | float64
42 | trafo | vk_percent | float64
43 | trafo | vkr_percent | float64
44 | trafo | pfe_kw | float64
45 | trafo | i0_percent | float64
46 | trafo | shift_degree | float64
47 | trafo | tap_side | object
48 | trafo | tap_neutral | int32
49 | trafo | tap_min | int32
50 | trafo | tap_max | int32
51 | trafo | tap_step_percent | float64
52 | trafo | tap_step_degree | float64
53 | trafo | tap_pos | int32
54 | trafo | tap_phase_shifter | bool
55 | trafo | parallel | uint32
56 | trafo | df | float64
57 | trafo | in_service | bool
58 | line_geodata | coords | object
59 | bus_geodata | x | float64
60 | bus_geodata | y | float64
61 | bus_geodata | coords | object

## parameters
| version | format_version | converged | OPF_converged | name | f_hz | sn_mva
0 | 2.14.6 | 2.14.0 | FALSE | FALSE |  | 50 | 1