## bus
| name | vn_kv | type | zone | in_service
0 | bus_LV_4198-2_1_3_node_6 | 0.4 | n |  | TRUE
1 | bus_LV_4198-2_1_3_node_7 | 0.4 | n |  | TRUE
2 | bus_LV_4198-2_1_3_node_10 | 0.4 | n |  | TRUE
3 | bus_LV_4198-2_1_3_node_9 | 0.4 | n |  | TRUE
4 | bus_LV_4198-2_1_3_node_11 | 0.4 | n |  | TRUE
5 | bus_LV_4198-2_1_3_node_12 | 0.4 | n |  | TRUE
6 | bus_LV_4198-2_1_3_node_19 | 0.4 | n |  | TRUE
7 | bus_LV_4198-2_1_3_node_22 | 0.4 | n |  | TRUE
8 | bus_LV_4198-2_1_3_node_13 | 0.4 | n |  | TRUE
9 | bus_LV_4198-2_1_3_node_14 | 0.4 | n |  | TRUE
10 | bus_LV_4198-2_1_3_node_15 | 0.4 | n |  | TRUE
11 | bus_LV_4198-2_1_3_node_16 | 0.4 | n |  | TRUE
12 | bus_LV_4198-2_1_3_node_17 | 0.4 | n |  | TRUE
13 | bus_LV_4198-2_1_3_node_35 | 0.4 | n |  | TRUE
14 | bus_LV_4198-2_1_3_node_23 | 0.4 | n |  | TRUE
15 | bus_LV_4198-2_1_3_node_24 | 0.4 | n |  | TRUE
16 | bus_LV_4198-2_1_3_node_25 | 0.4 | n |  | TRUE
17 | bus_LV_4198-2_1_3_node_26 | 0.4 | n |  | TRUE
18 | bus_LV_4198-2_1_3_node_33 | 0.4 | n |  | TRUE
19 | bus_LV_4198-2_1_3_node_34 | 0.4 | n |  | TRUE
20 | bus_LV_4198-2_1_3_node_27 | 0.4 | n |  | TRUE
21 | bus_LV_4198-2_1_3_node_28 | 0.4 | n |  | TRUE
22 | bus_LV_4198-2_1_3_node_29 | 0.4 | n |  | TRUE
23 | bus_LV_4198-2_1_3_node_30 | 0.4 | n |  | TRUE
24 | bus_LV_4198-2_1_3_node_31 | 0.4 | n |  | TRUE
25 | bus_LV_4198-2_1_3_node_32 | 0.4 | n |  | TRUE
26 | bus_LV_4198-2_1_3_node_243 | 0.4 | n |  | TRUE
27 | bus_LV_4198-2_1_3_node_49 | 0.4 | n |  | TRUE
28 | bus_LV_4198-2_1_3_node_46 | 0.4 | n |  | TRUE
29 | bus_LV_4198-2_1_3_node_36 | 0.4 | n |  | TRUE
30 | bus_LV_4198-2_1_3_node_37 | 0.4 | n |  | TRUE
31 | bus_LV_4198-2_1_3_node_39 | 0.4 | n |  | TRUE
32 | bus_LV_4198-2_1_3_node_43 | 0.4 | n |  | TRUE
33 | bus_LV_4198-2_1_3_node_44 | 0.4 | n |  | TRUE
34 | bus_LV_4198-2_1_3_node_41 | 0.4 | n |  | TRUE
35 | bus_LV_4198-2_1_3_node_45 | 0.4 | n |  | TRUE
36 | bus_LV_4198-2_1_3_node_52 | 0.4 | n |  | TRUE
37 | bus_LV_4198-2_1_3_node_48 | 0.4 | n |  | TRUE
38 | bus_LV_4198-2_1_3_node_259 | 0.4 | n |  | TRUE
39 | bus_LV_4198-2_1_3_node_47 | 0.4 | n |  | TRUE
40 | bus_LV_4198-2_1_3_node_50 | 0.4 | n |  | TRUE
41 | bus_LV_4198-2_1_3_node_51 | 0.4 | n |  | TRUE
42 | bus_LV_4198-2_1_3_node_53 | 0.4 | n |  | TRUE
43 | bus_LV_4198-2_1_3_node_222 | 0.4 | n |  | TRUE
44 | bus_LV_4198-2_1_3_node_278 | 0.4 | n |  | TRUE
45 | bus_LV_4198-2_1_3_node_244 | 0.4 | n |  | TRUE
46 | bus_LV_4198-2_1_3_node_245 | 0.4 | n |  | TRUE
47 | bus_LV_4198-2_1_3_node_246 | 0.4 | n |  | TRUE
48 | bus_LV_4198-2_1_3_node_247 | 0.4 | n |  | TRUE
49 | bus_LV_4198-2_1_3_node_251 | 0.4 | n |  | TRUE
50 | bus_LV_4198-2_1_3_node_252 | 0.4 | n |  | TRUE
51 | bus_LV_4198-2_1_3_node_248 | 0.4 | n |  | TRUE
52 | bus_LV_4198-2_1_3_node_249 | 0.4 | n |  | TRUE
53 | bus_LV_4198-2_1_3_node_250 | 0.4 | n |  | TRUE
54 | bus_LV_4198-2_1_3_node_255 | 0.4 | n |  | TRUE
55 | bus_LV_4198-2_1_3_node_256 | 0.4 | n |  | TRUE
56 | bus_LV_4198-2_1_3_node_253 | 0.4 | n |  | TRUE
57 | bus_LV_4198-2_1_3_node_275 | 0.4 | n |  | TRUE
58 | bus_LV_4198-2_1_3_node_254 | 0.4 | n |  | TRUE
59 | bus_LV_4198-2_1_3_node_257 | 0.4 | n |  | TRUE
60 | bus_LV_4198-2_1_3_node_258 | 0.4 | n |  | TRUE
61 | bus_LV_4198-2_1_3_node_260 | 0.4 | n |  | TRUE
62 | bus_LV_4198-2_1_3_node_291 | 0.4 | n |  | TRUE
63 | bus_LV_4198-2_1_3_node_284 | 0.4 | n |  | TRUE
64 | bus_LV_4198-2_1_3_node_276 | 0.4 | n |  | TRUE
65 | bus_LV_4198-2_1_3_node_277 | 0.4 | n |  | TRUE
66 | bus_LV_4198-2_1_3_node_279 | 0.4 | n |  | TRUE
67 | bus_LV_4198-2_1_3_node_280 | 0.4 | n |  | TRUE
68 | bus_LV_4198-2_1_3_node_281 | 0.4 | n |  | TRUE
69 | bus_LV_4198-2_1_3_node_282 | 0.4 | n |  | TRUE
70 | bus_LV_4198-2_1_3_node_283 | 0.4 | n |  | TRUE
71 | bus_LV_4198-2_1_3_node_289 | 0.4 | n |  | TRUE
72 | bus_LV_4198-2_1_3_node_285 | 0.4 | n |  | TRUE
73 | bus_LV_4198-2_1_3_node_286 | 0.4 | n |  | TRUE
74 | bus_LV_4198-2_1_3_node_287 | 0.4 | n |  | TRUE
75 | bus_LV_4198-2_1_3_node_288 | 0.4 | n |  | TRUE
76 | bus_LV_4198-2_1_3_node_290 | 0.4 | n |  | TRUE
77 | bus_LV_4198-2_1_3_node_292 | 0.4 | n |  | TRUE
78 | bus_LV_4198-2_1_3_node_293 | 0.4 | n |  | TRUE
79 | bus_LV_4198-2_1_3_node_294 | 0.4 | n |  | TRUE
80 | bus_MV_433_0_node_8 | 20 | n |  | TRUE

## load
| name | bus | p_mw | q_mvar | const_z_percent | const_i_percent | sn_mva | scaling | in_service | type
0 | LV_4198-2_1_3_load_6 | 0 | 0.00070371 | 0.00017637 | 0 | 0 |  | 1 | TRUE | wye
1 | LV_4198-2_1_3_load_10 | 2 | 0.0015251 | 0.00038222 | 0 | 0 |  | 1 | TRUE | wye
2 | LV_4198-2_1_3_load_9 | 3 | 0.0090655 | 0.002272 | 0 | 0 |  | 1 | TRUE | wye
3 | LV_4198-2_1_3_load_11 | 4 | 0.00054295 | 0.00013608 | 0 | 0 |  | 1 | TRUE | wye
4 | LV_4198-2_1_3_load_12 | 5 | 0.00079647 | 0.00019961 | 0 | 0 |  | 1 | TRUE | wye
5 | LV_4198-2_1_3_load_19 | 6 | 0.00085177 | 0.00021347 | 0 | 0 |  | 1 | TRUE | wye
6 | LV_4198-2_1_3_load_22 | 7 | 0.0012882 | 0.00032285 | 0 | 0 |  | 1 | TRUE | wye
7 | LV_4198-2_1_3_load_13 | 8 | 0.00021764 | 5.4547e-05 | 0 | 0 |  | 1 | TRUE | wye
8 | LV_4198-2_1_3_load_16 | 11 | 0.00073436 | 0.00018405 | 0 | 0 |  | 1 | TRUE | wye
9 | LV_4198-2_1_3_load_17 | 12 | 0.00051398 | 0.00012882 | 0 | 0 |  | 1 | TRUE | wye
10 | LV_4198-2_1_3_load_35 | 13 | 0.00047421 | 0.00011885 | 0 | 0 |  | 1 | TRUE | wye
11 | LV_4198-2_1_3_load_23 | 14 | 0.0013338 | 0.00033427 | 0 | 0 |  | 1 | TRUE | wye
12 | LV_4198-2_1_3_load_26 | 17 | 0.0022744 | 0.00057002 | 0 | 0 |  | 1 | TRUE | wye
13 | LV_4198-2_1_3_load_33 | 18 | 0.014852 | 0.0037222 | 0 | 0 |  | 1 | TRUE | wye
14 | LV_4198-2_1_3_load_34 | 19 | 0.0029816 | 0.00074725 | 0 | 0 |  | 1 | TRUE | wye
15 | LV_4198-2_1_3_load_29 | 22 | 0.005267 | 0.00132 | 0 | 0 |  | 1 | TRUE | wye
16 | LV_4198-2_1_3_load_30 | 23 | 0.0022305 | 0.00055901 | 0 | 0 |  | 1 | TRUE | wye
17 | LV_4198-2_1_3_load_31 | 24 | 0.0024257 | 0.00060795 | 0 | 0 |  | 1 | TRUE | wye
18 | LV_4198-2_1_3_load_243 | 26 | 0.0077609 | 0.0019451 | 0 | 0 |  | 1 | TRUE | wye
19 | LV_4198-2_1_3_load_49 | 27 | 0.0023132 | 0.00057975 | 0 | 0 |  | 1 | TRUE | wye
20 | LV_4198-2_1_3_load_46 | 28 | 0.0059808 | 0.0014989 | 0 | 0 |  | 1 | TRUE | wye
21 | LV_4198-2_1_3_load_36 | 29 | 0.0070136 | 0.0017578 | 0 | 0 |  | 1 | TRUE | wye
22 | LV_4198-2_1_3_load_44 | 33 | 0.0081248 | 0.0020363 | 0 | 0 |  | 1 | TRUE | wye
23 | LV_4198-2_1_3_load_41 | 34 | 0.0013163 | 0.00032989 | 0 | 0 |  | 1 | TRUE | wye
24 | LV_4198-2_1_3_load_52 | 36 | 0.0071636 | 0.0017954 | 0 | 0 |  | 1 | TRUE | wye
25 | LV_4198-2_1_3_load_47 | 39 | 0.0016069 | 0.00040273 | 0 | 0 |  | 1 | TRUE | wye
26 | LV_4198-2_1_3_load_50 | 40 | 0.0074292 | 0.0018619 | 0 | 0 |  | 1 | TRUE | wye
27 | LV_4198-2_1_3_load_51 | 41 | 0.0011941 | 0.00029927 | 0 | 0 |  | 1 | TRUE | wye
28 | LV_4198-2_1_3_load_53 | 42 | 0.0046922 | 0.001176 | 0 | 0 |  | 1 | TRUE | wye
29 | LV_4198-2_1_3_load_222 | 43 | 0.0021122 | 0.00052936 | 0 | 0 |  | 1 | TRUE | wye
30 | LV_4198-2_1_3_load_244 | 45 | 0.00085618 | 0.00021458 | 0 | 0 |  | 1 | TRUE | wye
31 | LV_4198-2_1_3_load_247 | 48 | 0.0020301 | 0.00050878 | 0 | 0 |  | 1 | TRUE | wye
32 | LV_4198-2_1_3_load_252 | 50 | 0.0025595 | 0.00064147 | 0 | 0 |  | 1 | TRUE | wye
33 | LV_4198-2_1_3_load_248 | 51 | 0.0011235 | 0.00028158 | 0 | 0 |  | 1 | TRUE | wye
34 | LV_4198-2_1_3_load_249 | 52 | 0.0017516 | 0.00043898 | 0 | 0 |  | 1 | TRUE | wye
35 | LV_4198-2_1_3_load_250 | 53 | 0.0023994 | 0.00060134 | 0 | 0 |  | 1 | TRUE | wye
36 | LV_4198-2_1_3_load_255 | 54 | 0.0086333 | 0.0021637 | 0 | 0 |  | 1 | TRUE | wye
37 | LV_4198-2_1_3_load_256 | 55 | 0.0048912 | 0.0012258 | 0 | 0 |  | 1 | TRUE | wye
38 | LV_4198-2_1_3_load_253 | 56 | 0.0035133 | 0.00088051 | 0 | 0 |  | 1 | TRUE | wye
39 | LV_4198-2_1_3_load_275 | 57 | 0.0052399 | 0.0013133 | 0 | 0 |  | 1 | TRUE | wye
40 | LV_4198-2_1_3_load_257 | 59 | 0.0038142 | 0.00095594 | 0 | 0 |  | 1 | TRUE | wye
41 | LV_4198-2_1_3_load_258 | 60 | 0.010802 | 0.0027073 | 0 | 0 |  | 1 | TRUE | wye
42 | LV_4198-2_1_3_load_260 | 61 | 0.002558 | 0.0006411 | 0 | 0 |  | 1 | TRUE | wye
43 | LV_4198-2_1_3_load_276 | 64 | 0.002167 | 0.00054311 | 0 | 0 |  | 1 | TRUE | wye
44 | LV_4198-2_1_3_load_277 | 65 | 0.0020854 | 0.00052266 | 0 | 0 |  | 1 | TRUE | wye
45 | LV_4198-2_1_3_load_279 | 66 | 0.0020452 | 0.00051257 | 0 | 0 |  | 1 | TRUE | wye
46 | LV_4198-2_1_3_load_280 | 67 | 0.0016934 | 0.00042442 | 0 | 0 |  | 1 | TRUE | wye
47 | LV_4198-2_1_3_load_281 | 68 | 0.0026011 | 0.00065189 | 0 | 0 |  | 1 | TRUE | wye
48 | LV_4198-2_1_3_load_282 | 69 | 0.00071726 | 0.00017976 | 0 | 0 |  | 1 | TRUE | wye
49 | LV_4198-2_1_3_load_285 | 72 | 0.0034863 | 0.00087375 | 0 | 0 |  | 1 | TRUE | wye
50 | LV_4198-2_1_3_load_286 | 73 | 0.0010947 | 0.00027437 | 0 | 0 |  | 1 | TRUE | wye
51 | LV_4198-2_1_3_load_287 | 74 | 0.0030814 | 0.00077228 | 0 | 0 |  | 1 | TRUE | wye
52 | LV_4198-2_1_3_load_288 | 75 | 0.001908 | 0.00047818 | 0 | 0 |  | 1 | TRUE | wye
53 | LV_4198-2_1_3_load_290 | 76 | 0.0013696 | 0.00034325 | 0 | 0 |  | 1 | TRUE | wye
54 | LV_4198-2_1_3_load_292 | 77 | 0.01542 | 0.0038645 | 0 | 0 |  | 1 | TRUE | wye
55 | LV_4198-2_1_3_load_293 | 78 | 0.0069472 | 0.0017411 | 0 | 0 |  | 1 | TRUE | wye
56 | LV_4198-2_1_3_load_294 | 79 | 0.0062793 | 0.0015737 | 0 | 0 |  | 1 | TRUE | wye

## ext_grid
| name | bus | vm_pu | va_degree | slack_weight | in_service
0 |  | 57 | 1 | 0 | 1 | TRUE

## line
| name | std_type | from_bus | to_bus | length_km | r_ohm_per_km | x_ohm_per_km | c_nf_per_km | g_us_per_km | max_i_ka | df | parallel | type | in_service
0 | LV_4198-2_1_3_line_0 |  | 0 | 1 | 0.039104 | 0.125 | 0.08 | 261 | 0 | 0.364 | 1 | 1 | cs | TRUE
1 | LV_4198-2_1_3_line_1 |  | 1 | 2 | 0.003771 | 0.125 | 0.08 | 261 | 0 | 0.364 | 1 | 1 | cs | TRUE
2 | LV_4198-2_1_3_line_2 |  | 2 | 5 | 0.034782 | 0.125 | 0.08 | 261 | 0 | 0.364 | 1 | 1 | cs | TRUE
3 | LV_4198-2_1_3_line_3 |  | 3 | 4 | 0.034075 | 0.125 | 0.08 | 261 | 0 | 0.364 | 1 | 1 | cs | TRUE
4 | LV_4198-2_1_3_line_4 |  | 4 | 6 | 0.0015709 | 0.125 | 0.08 | 261 | 0 | 0.364 | 1 | 1 | cs | TRUE
5 | LV_4198-2_1_3_line_5 |  | 5 | 7 | 0.029468 | 0.125 | 0.08 | 261 | 0 | 0.364 | 1 | 1 | cs | TRUE
6 | LV_4198-2_1_3_line_6 |  | 6 | 11 | 0.010367 | 0.125 | 0.08 | 261 | 0 | 0.364 | 1 | 1 | cs | TRUE
7 | LV_4198-2_1_3_line_7 |  | 7 | 14 | 0.027967 | 0.125 | 0.08 | 261 | 0 | 0.364 | 1 | 1 | cs | TRUE
8 | LV_4198-2_1_3_line_8 |  | 8 | 9 | 0.034264 | 0.125 | 0.08 | 261 | 0 | 0.364 | 1 | 1 | cs | TRUE
9 | LV_4198-2_1_3_line_9 |  | 9 | 10 | 0.02024 | 0.125 | 0.08 | 261 | 0 | 0.364 | 1 | 1 | cs | TRUE
10 | LV_4198-2_1_3_line_10 |  | 9 | 11 | 0.030919 | 0.125 | 0.08 | 261 | 0 | 0.364 | 1 | 1 | cs | TRUE
11 | LV_4198-2_1_3_line_11 |  | 10 | 12 | 0.019285 | 0.125 | 0.08 | 261 | 0 | 0.364 | 1 | 1 | cs | TRUE
12 | LV_4198-2_1_3_line_12 |  | 12 | 13 | 0.010019 | 0.125 | 0.08 | 261 | 0 | 0.364 | 1 | 1 | cs | TRUE
13 | LV_4198-2_1_3_line_13 |  | 13 | 19 | 0.015448 | 0.125 | 0.08 | 261 | 0 | 0.364 | 1 | 1 | cs | TRUE
14 | LV_4198-2_1_3_line_14 |  | 14 | 15 | 0.032913 | 0.125 | 0.08 | 261 | 0 | 0.364 | 1 | 1 | cs | TRUE
15 | LV_4198-2_1_3_line_15 |  | 15 | 16 | 0.017683 | 0.125 | 0.08 | 261 | 0 | 0.364 | 1 | 1 | cs | TRUE
16 | LV_4198-2_1_3_line_16 |  | 15 | 17 | 0.019432 | 0.125 | 0.08 | 261 | 0 | 0.364 | 1 | 1 | cs | TRUE
17 | LV_4198-2_1_3_line_17 |  | 16 | 18 | 0.057355 | 0.125 | 0.08 | 261 | 0 | 0.364 | 1 | 1 | cs | TRUE
18 | LV_4198-2_1_3_line_18 |  | 16 | 19 | 0.016659 | 0.125 | 0.08 | 261 | 0 | 0.364 | 1 | 1 | cs | TRUE
19 | LV_4198-2_1_3_line_19 |  | 17 | 20 | 0.019367 | 0.125 | 0.08 | 261 | 0 | 0.364 | 1 | 1 | cs | TRUE
20 | LV_4198-2_1_3_line_20 |  | 20 | 21 | 0.009262 | 0.125 | 0.08 | 261 | 0 | 0.364 | 1 | 1 | cs | TRUE
21 | LV_4198-2_1_3_line_21 |  | 20 | 22 | 0.036475 | 0.125 | 0.08 | 261 | 0 | 0.364 | 1 | 1 | cs | TRUE
22 | LV_4198-2_1_3_line_22 |  | 21 | 23 | 0.014962 | 0.125 | 0.08 | 261 | 0 | 0.364 | 1 | 1 | cs | TRUE
23 | LV_4198-2_1_3_line_23 |  | 21 | 24 | 0.0145 | 0.125 | 0.08 | 261 | 0 | 0.364 | 1 | 1 | cs | TRUE
24 | LV_4198-2_1_3_line_24 |  | 22 | 25 | 0.010845 | 0.125 | 0.08 | 261 | 0 | 0.364 | 1 | 1 | cs | TRUE
25 | LV_4198-2_1_3_line_25 |  | 24 | 26 | 0.019658 | 0.125 | 0.08 | 261 | 0 | 0.364 | 1 | 1 | cs | TRUE
26 | LV_4198-2_1_3_line_26 |  | 25 | 27 | 0.0089596 | 0.125 | 0.08 | 261 | 0 | 0.364 | 1 | 1 | cs | TRUE
27 | LV_4198-2_1_3_line_27 |  | 25 | 28 | 0.025349 | 0.125 | 0.08 | 261 | 0 | 0.364 | 1 | 1 | cs | TRUE
28 | LV_4198-2_1_3_line_28 |  | 26 | 45 | 0.018058 | 0.125 | 0.08 | 261 | 0 | 0.364 | 1 | 1 | cs | TRUE
29 | LV_4198-2_1_3_line_29 |  | 27 | 41 | 0.021375 | 0.125 | 0.08 | 261 | 0 | 0.364 | 1 | 1 | cs | TRUE
30 | LV_4198-2_1_3_line_30 |  | 28 | 39 | 0.0007924 | 0.125 | 0.08 | 261 | 0 | 0.364 | 1 | 1 | cs | TRUE
31 | LV_4198-2_1_3_line_31 |  | 29 | 30 | 0.0097874 | 0.125 | 0.08 | 261 | 0 | 0.364 | 1 | 1 | cs | TRUE
32 | LV_4198-2_1_3_line_32 |  | 30 | 31 | 0.032291 | 0.125 | 0.08 | 261 | 0 | 0.364 | 1 | 1 | cs | TRUE
33 | LV_4198-2_1_3_line_33 |  | 31 | 32 | 0.020642 | 0.125 | 0.08 | 261 | 0 | 0.364 | 1 | 1 | cs | TRUE
34 | LV_4198-2_1_3_line_34 |  | 31 | 33 | 0.027326 | 0.125 | 0.08 | 261 | 0 | 0.364 | 1 | 1 | cs | TRUE
35 | LV_4198-2_1_3_line_35 |  | 32 | 36 | 0.023309 | 0.125 | 0.08 | 261 | 0 | 0.364 | 1 | 1 | cs | TRUE
36 | LV_4198-2_1_3_line_36 |  | 32 | 37 | 0.023167 | 0.125 | 0.08 | 261 | 0 | 0.364 | 1 | 1 | cs | TRUE
37 | LV_4198-2_1_3_line_37 |  | 34 | 35 | 0.028491 | 0.125 | 0.08 | 261 | 0 | 0.364 | 1 | 1 | cs | TRUE
38 | LV_4198-2_1_3_line_38 |  | 35 | 38 | 0.034873 | 0.125 | 0.08 | 261 | 0 | 0.364 | 1 | 1 | cs | TRUE
39 | LV_4198-2_1_3_line_39 |  | 37 | 40 | 0.02852 | 0.125 | 0.08 | 261 | 0 | 0.364 | 1 | 1 | cs | TRUE
40 | LV_4198-2_1_3_line_40 |  | 37 | 39 | 0.017187 | 0.125 | 0.08 | 261 | 0 | 0.364 | 1 | 1 | cs | TRUE
41 | LV_4198-2_1_3_line_41 |  | 38 | 62 | 0.010373 | 0.125 | 0.08 | 261 | 0 | 0.364 | 1 | 1 | cs | TRUE
42 | LV_4198-2_1_3_line_42 |  | 38 | 55 | 0.010917 | 0.125 | 0.08 | 261 | 0 | 0.364 | 1 | 1 | cs | TRUE
43 | LV_4198-2_1_3_line_43 |  | 41 | 42 | 0.022378 | 0.125 | 0.08 | 261 | 0 | 0.364 | 1 | 1 | cs | TRUE
44 | LV_4198-2_1_3_line_44 |  | 43 | 44 | 0.037754 | 0.125 | 0.08 | 261 | 0 | 0.364 | 1 | 1 | cs | TRUE
45 | LV_4198-2_1_3_line_45 |  | 44 | 66 | 0.018428 | 0.125 | 0.08 | 261 | 0 | 0.364 | 1 | 1 | cs | TRUE
46 | LV_4198-2_1_3_line_46 |  | 44 | 67 | 0.0175 | 0.125 | 0.08 | 261 | 0 | 0.364 | 1 | 1 | cs | TRUE
47 | LV_4198-2_1_3_line_47 |  | 45 | 46 | 0.031802 | 0.125 | 0.08 | 261 | 0 | 0.364 | 1 | 1 | cs | TRUE
48 | LV_4198-2_1_3_line_48 |  | 46 | 47 | 0.007148 | 0.125 | 0.08 | 261 | 0 | 0.364 | 1 | 1 | cs | TRUE
49 | LV_4198-2_1_3_line_49 |  | 46 | 48 | 0.030503 | 0.125 | 0.08 | 261 | 0 | 0.364 | 1 | 1 | cs | TRUE
50 | LV_4198-2_1_3_line_50 |  | 47 | 49 | 0.026393 | 0.125 | 0.08 | 261 | 0 | 0.364 | 1 | 1 | cs | TRUE
51 | LV_4198-2_1_3_line_51 |  | 47 | 50 | 0.025465 | 0.125 | 0.08 | 261 | 0 | 0.364 | 1 | 2 | cs | TRUE
52 | LV_4198-2_1_3_line_52 |  | 48 | 51 | 0.012503 | 0.125 | 0.08 | 261 | 0 | 0.364 | 1 | 1 | cs | TRUE
53 | LV_4198-2_1_3_line_53 |  | 49 | 54 | 0.025344 | 0.125 | 0.08 | 261 | 0 | 0.364 | 1 | 1 | cs | TRUE
54 | LV_4198-2_1_3_line_54 |  | 49 | 55 | 0.042047 | 0.125 | 0.08 | 261 | 0 | 0.364 | 1 | 1 | cs | TRUE
55 | LV_4198-2_1_3_line_55 |  | 49 | 56 | 0.012459 | 0.125 | 0.08 | 261 | 0 | 0.364 | 1 | 1 | cs | TRUE
56 | LV_4198-2_1_3_line_56 |  | 50 | 57 | 0.006287 | 0.125 | 0.08 | 261 | 0 | 0.364 | 1 | 2 | cs | TRUE
57 | LV_4198-2_1_3_line_57 |  | 51 | 52 | 0.011591 | 0.125 | 0.08 | 261 | 0 | 0.364 | 1 | 1 | cs | TRUE
58 | LV_4198-2_1_3_line_58 |  | 52 | 53 | 0.003501 | 0.125 | 0.08 | 261 | 0 | 0.364 | 1 | 1 | cs | TRUE
59 | LV_4198-2_1_3_line_59 |  | 56 | 58 | 0.022539 | 0.125 | 0.08 | 261 | 0 | 0.364 | 1 | 1 | cs | TRUE
60 | LV_4198-2_1_3_line_60 |  | 57 | 64 | 0.023036 | 0.125 | 0.08 | 261 | 0 | 0.364 | 1 | 1 | cs | TRUE
61 | LV_4198-2_1_3_line_61 |  | 58 | 59 | 0.0004973 | 0.125 | 0.08 | 261 | 0 | 0.364 | 1 | 1 | cs | TRUE
62 | LV_4198-2_1_3_line_62 |  | 58 | 60 | 0.016659 | 0.125 | 0.08 | 261 | 0 | 0.364 | 1 | 1 | cs | TRUE
63 | LV_4198-2_1_3_line_63 |  | 59 | 61 | 0.026098 | 0.125 | 0.08 | 261 | 0 | 0.364 | 1 | 1 | cs | TRUE
64 | LV_4198-2_1_3_line_64 |  | 61 | 63 | 0.0046521 | 0.125 | 0.08 | 261 | 0 | 0.364 | 1 | 1 | cs | TRUE
65 | LV_4198-2_1_3_line_65 |  | 62 | 77 | 0.033839 | 0.125 | 0.08 | 261 | 0 | 0.364 | 1 | 1 | cs | TRUE
66 | LV_4198-2_1_3_line_66 |  | 62 | 78 | 0.014077 | 0.125 | 0.08 | 261 | 0 | 0.364 | 1 | 1 | cs | TRUE
67 | LV_4198-2_1_3_line_67 |  | 63 | 73 | 0.018139 | 0.125 | 0.08 | 261 | 0 | 0.364 | 1 | 1 | cs | TRUE
68 | LV_4198-2_1_3_line_68 |  | 63 | 70 | 0.018588 | 0.125 | 0.08 | 261 | 0 | 0.364 | 1 | 1 | cs | TRUE
69 | LV_4198-2_1_3_line_69 |  | 64 | 65 | 0.0023076 | 0.125 | 0.08 | 261 | 0 | 0.364 | 1 | 1 | cs | TRUE
70 | LV_4198-2_1_3_line_70 |  | 66 | 68 | 0.019291 | 0.125 | 0.08 | 261 | 0 | 0.364 | 1 | 1 | cs | TRUE
71 | LV_4198-2_1_3_line_71 |  | 67 | 69 | 0.039426 | 0.125 | 0.08 | 261 | 0 | 0.364 | 1 | 1 | cs | TRUE
72 | LV_4198-2_1_3_line_72 |  | 68 | 70 | 0.0064855 | 0.125 | 0.08 | 261 | 0 | 0.364 | 1 | 1 | cs | TRUE
73 | LV_4198-2_1_3_line_73 |  | 69 | 71 | 0.0068266 | 0.125 | 0.08 | 261 | 0 | 0.364 | 1 | 1 | cs | TRUE
74 | LV_4198-2_1_3_line_74 |  | 70 | 72 | 0.046335 | 0.125 | 0.08 | 261 | 0 | 0.364 | 1 | 1 | cs | TRUE
75 | LV_4198-2_1_3_line_75 |  | 71 | 76 | 0.021061 | 0.125 | 0.08 | 261 | 0 | 0.364 | 1 | 1 | cs | TRUE
76 | LV_4198-2_1_3_line_76 |  | 73 | 74 | 0.014215 | 0.125 | 0.08 | 261 | 0 | 0.364 | 1 | 1 | cs | TRUE
77 | LV_4198-2_1_3_line_77 |  | 74 | 75 | 0.0029797 | 0.125 | 0.08 | 261 | 0 | 0.364 | 1 | 1 | cs | TRUE
78 | LV_4198-2_1_3_line_78 |  | 78 | 79 | 0.0060036 | 0.125 | 0.08 | 261 | 0 | 0.364 | 1 | 1 | cs | TRUE

## trafo
| name | std_type | hv_bus | lv_bus | sn_mva | vn_hv_kv | vn_lv_kv | vk_percent | vkr_percent | pfe_kw | i0_percent | shift_degree | tap_side | tap_neutral | tap_min | tap_max | tap_step_percent | tap_step_degree | tap_pos | tap_phase_shifter | parallel | df | in_service
0 | LV_4198-2_1_3_trafo_275 | 0.63 MVA 20/0.4 kV | 80 | 57 | 0.63 | 20 | 0.4 | 6 | 1.206 | 1.65 | 0.2619 | 150 | hv | 0 | -2 | 2 | 2.5 | 0 | 0 | FALSE | 1 | 1 | TRUE

## line_geodata
| x0 | y0 | x1 | y1 | x2 | y2 | x3 | y3
0 | 2658630.0241 | 1248618.6982 | 2658618.0705 | 1248581.4658
1 | 2658630.0241 | 1248618.6982 | 2658631.2449 | 1248622.2661
2 | 2658631.2449 | 1248622.2661 | 2658642.5053 | 1248655.175
3 | 2658609.7423 | 1248659.4247 | 2658594.5522 | 1248689.927
4 | 2658593.8519 | 1248691.3332 | 2658594.5522 | 1248689.927
5 | 2658651.6192 | 1248683.1983 | 2658642.5299 | 1248655.2471 | 2658642.5053 | 1248655.175
6 | 2658593.8519 | 1248691.3332 | 2658589.2306 | 1248700.613
7 | 2658660.2677 | 1248709.7944 | 2658651.6192 | 1248683.1983
8 | 2658575.4474 | 1248728.2902 | 2658570.7283 | 1248723.6626 | 2658546.2157 | 1248710.8589
9 | 2658575.4474 | 1248728.2902 | 2658582.542 | 1248735.5208 | 2658589.728 | 1248742.6745
10 | 2658575.4474 | 1248728.2902 | 2658589.2306 | 1248700.613
11 | 2658589.728 | 1248742.6745 | 2658608.7722 | 1248739.6381
12 | 2658618.6665 | 1248738.0606 | 2658608.7722 | 1248739.6381
13 | 2658634.0356 | 1248737.1758 | 2658624.8585 | 1248737.0733 | 2658618.6665 | 1248738.0606
14 | 2658668.0749 | 1248741.5482 | 2658667.4532 | 1248731.8909 | 2658660.2677 | 1248709.7944
15 | 2658668.0749 | 1248741.5482 | 2658654.0457 | 1248739.1745 | 2658650.5852 | 1248738.6176
16 | 2658668.0749 | 1248741.5482 | 2658685.5925 | 1248749.9577
17 | 2658666.3194 | 1248777.7781 | 2658641.2608 | 1248767.4898 | 2658650.5852 | 1248738.6176
18 | 2658650.5852 | 1248738.6176 | 2658642.247 | 1248737.2676 | 2658634.0356 | 1248737.1758
19 | 2658703.0518 | 1248758.3392 | 2658685.5925 | 1248749.9577
20 | 2658711.3162 | 1248762.5684 | 2658703.0518 | 1248758.3392
21 | 2658703.0518 | 1248758.3392 | 2658714.2568 | 1248723.6281
22 | 2658711.3162 | 1248762.5684 | 2658704.1524 | 1248775.704
23 | 2658711.3162 | 1248762.5684 | 2658725.2085 | 1248766.7221
24 | 2658717.5883 | 1248713.3075 | 2658714.2568 | 1248723.6281
25 | 2658744.1571 | 1248771.8918 | 2658739.4666 | 1248770.9751 | 2658727.9699 | 1248767.5478 | 2658725.2085 | 1248766.7221
26 | 2658717.5883 | 1248713.3075 | 2658714.3313 | 1248704.9609
27 | 2658717.5883 | 1248713.3075 | 2658725.4055 | 1248707.0473 | 2658739.6283 | 1248701.3175
28 | 2658744.1571 | 1248771.8918 | 2658761.8802 | 1248775.3557
29 | 2658714.3313 | 1248704.9609 | 2658714.326 | 1248704.9472 | 2658716.5706 | 1248692.5609 | 2658717.4652 | 1248683.834
30 | 2658739.6283 | 1248701.3175 | 2658740.3783 | 1248701.0618
31 | 2658813.0628 | 1248648.164 | 2658818.4185 | 1248656.3561
32 | 2658813.0628 | 1248648.164 | 2658800.1041 | 1248652.8054 | 2658791.3933 | 1248669.2082
33 | 2658791.3933 | 1248669.2082 | 2658782.3791 | 1248678.9033 | 2658776.2883 | 1248683.1681
34 | 2658791.3933 | 1248669.2082 | 2658766.4167 | 1248658.123
35 | 2658776.2883 | 1248683.1681 | 2658792.6438 | 1248699.7753
36 | 2658756.6459 | 1248695.5154 | 2658770.3266 | 1248687.3564 | 2658776.2883 | 1248683.1681
37 | 2658835.3932 | 1248708.9052 | 2658839.6185 | 1248697.8284 | 2658842.2091 | 1248699.2996 | 2658847.1828 | 1248686.5809
38 | 2658864.1243 | 1248728.793 | 2658835.3932 | 1248708.9052
39 | 2658756.6459 | 1248695.5154 | 2658777.2187 | 1248715.268
40 | 2658756.6459 | 1248695.5154 | 2658740.3783 | 1248701.0618
41 | 2658869.7158 | 1248720.0758 | 2658866.5109 | 1248725.7145 | 2658864.1243 | 1248728.793
42 | 2658864.1243 | 1248728.793 | 2658857.4394 | 1248737.4244
43 | 2658714.3866 | 1248663.7638 | 2658719.1201 | 1248667.6912 | 2658717.4652 | 1248683.834
44 | 2658908.7097 | 1248862.9506 | 2658895.3958 | 1248898.2791
45 | 2658908.7097 | 1248862.9506 | 2658900.4553 | 1248856.2306 | 2658895.278 | 1248850.4178
46 | 2658908.7097 | 1248862.9506 | 2658918.8195 | 1248848.6667
47 | 2658793.6316 | 1248774.7033 | 2658777.5739 | 1248775.8671 | 2658761.8802 | 1248775.3557
48 | 2658800.5955 | 1248773.0045 | 2658793.6316 | 1248774.7033
49 | 2658793.6316 | 1248774.7033 | 2658795.4387 | 1248804.1526 | 2658795.3258 | 1248805.1442
50 | 2658800.5955 | 1248773.0045 | 2658810.5948 | 1248770.5686 | 2658825.5983 | 1248764.5354
51 | 2658800.5955 | 1248773.0045 | 2658785.4344 | 1248752.544
52 | 2658793.9115 | 1248817.5672 | 2658795.3258 | 1248805.1442
53 | 2658825.5983 | 1248764.5354 | 2658808.5722 | 1248745.7625
54 | 2658825.5983 | 1248764.5354 | 2658838.5311 | 1248755.6464 | 2658853.3312 | 1248742.7288 | 2658857.4394 | 1248737.4244
55 | 2658825.5983 | 1248764.5354 | 2658833.2995 | 1248774.3293
56 | 2658781.6913 | 1248747.4927 | 2658785.4344 | 1248752.544
57 | 2658793.9115 | 1248817.5672 | 2658792.6004 | 1248829.0839
58 | 2658792.2044 | 1248832.5624 | 2658792.6004 | 1248829.0839
59 | 2658847.2311 | 1248792.0468 | 2658833.2995 | 1248774.3293
60 | 2658781.6913 | 1248747.4927 | 2658767.9767 | 1248728.9844
61 | 2658847.2311 | 1248792.0468 | 2658847.5384 | 1248792.4377
62 | 2658847.2311 | 1248792.0468 | 2658859.8221 | 1248781.1388
63 | 2658863.6691 | 1248812.9539 | 2658847.5384 | 1248792.4377
64 | 2658866.5445 | 1248816.611 | 2658863.6691 | 1248812.9539
65 | 2658869.7158 | 1248720.0758 | 2658899.5642 | 1248736.1832
66 | 2658869.7158 | 1248720.0758 | 2658876.6638 | 1248707.8328
67 | 2658866.5445 | 1248816.611 | 2658858.5447 | 1248832.8905
68 | 2658866.5445 | 1248816.611 | 2658878.1342 | 1248831.1694
69 | 2658767.9767 | 1248728.9844 | 2658766.6028 | 1248727.1303
70 | 2658895.278 | 1248850.4178 | 2658882.4478 | 1248836.0125
71 | 2658918.8195 | 1248848.6667 | 2658941.5963 | 1248816.486
72 | 2658878.1342 | 1248831.1694 | 2658882.4478 | 1248836.0125
73 | 2658945.5401 | 1248810.9139 | 2658941.5963 | 1248816.486
74 | 2658878.1342 | 1248831.1694 | 2658871.8543 | 1248852.1994 | 2658862.7717 | 1248873.3572 | 2658862.2027 | 1248874.5956
75 | 2658945.5401 | 1248810.9139 | 2658957.7073 | 1248793.7224
76 | 2658852.2754 | 1248845.6484 | 2658858.5447 | 1248832.8905
77 | 2658850.9613 | 1248848.3227 | 2658852.2754 | 1248845.6484
78 | 2658879.627 | 1248702.6114 | 2658876.6638 | 1248707.8328

## bus_geodata
| x | y | coords
0 | 2658618.0705 | 1248581.4658
1 | 2658630.024 | 1248618.6982
2 | 2658631.2449 | 1248622.2661
3 | 2658609.7423 | 1248659.4247
4 | 2658594.5522 | 1248689.927
5 | 2658642.5053 | 1248655.175
6 | 2658593.8519 | 1248691.3332
7 | 2658651.6192 | 1248683.1983
8 | 2658546.2157 | 1248710.8589
9 | 2658575.4474 | 1248728.2902
10 | 2658589.728 | 1248742.6745
11 | 2658589.2306 | 1248700.613
12 | 2658608.7722 | 1248739.6381
13 | 2658618.6665 | 1248738.0606
14 | 2658660.2677 | 1248709.7944
15 | 2658668.0749 | 1248741.5482
16 | 2658650.5852 | 1248738.6176
17 | 2658685.5925 | 1248749.9577
18 | 2658666.3194 | 1248777.7781
19 | 2658634.0356 | 1248737.1758
20 | 2658703.0518 | 1248758.3392
21 | 2658711.3162 | 1248762.5684
22 | 2658714.2568 | 1248723.6281
23 | 2658704.1524 | 1248775.704
24 | 2658725.2085 | 1248766.7221
25 | 2658717.5883 | 1248713.3075
26 | 2658744.1571 | 1248771.8918
27 | 2658714.3313 | 1248704.9609
28 | 2658739.6283 | 1248701.3175
29 | 2658818.4185 | 1248656.3561
30 | 2658813.0628 | 1248648.164
31 | 2658791.3933 | 1248669.2082
32 | 2658776.2883 | 1248683.1681
33 | 2658766.4167 | 1248658.123
34 | 2658847.1828 | 1248686.5809
35 | 2658835.3932 | 1248708.9052
36 | 2658792.6438 | 1248699.7753
37 | 2658756.6459 | 1248695.5154
38 | 2658864.1243 | 1248728.793
39 | 2658740.3783 | 1248701.0618
40 | 2658777.2187 | 1248715.268
41 | 2658717.4652 | 1248683.834
42 | 2658714.3866 | 1248663.7638
43 | 2658895.3958 | 1248898.2791
44 | 2658908.7097 | 1248862.9506
45 | 2658761.8802 | 1248775.3557
46 | 2658793.6316 | 1248774.7033
47 | 2658800.5955 | 1248773.0045
48 | 2658795.3258 | 1248805.1442
49 | 2658825.5983 | 1248764.5354
50 | 2658785.4344 | 1248752.544
51 | 2658793.9115 | 1248817.5672
52 | 2658792.6004 | 1248829.0839
53 | 2658792.2044 | 1248832.5624
54 | 2658808.5722 | 1248745.7625
55 | 2658857.4394 | 1248737.4244
56 | 2658833.2995 | 1248774.3293
57 | 2658781.6913 | 1248747.4927
58 | 2658847.2311 | 1248792.0468
59 | 2658847.5384 | 1248792.4377
60 | 2658859.8221 | 1248781.1388
61 | 2658863.6691 | 1248812.9539
62 | 2658869.7158 | 1248720.0758
63 | 2658866.5445 | 1248816.611
64 | 2658767.9767 | 1248728.9844
65 | 2658766.6028 | 1248727.1303
66 | 2658895.278 | 1248850.4178
67 | 2658918.8195 | 1248848.6667
68 | 2658882.4478 | 1248836.0125
69 | 2658941.5963 | 1248816.486
70 | 2658878.1342 | 1248831.1694
71 | 2658945.5401 | 1248810.9139
72 | 2658862.2027 | 1248874.5956
73 | 2658858.5447 | 1248832.8905
74 | 2658852.2754 | 1248845.6484
75 | 2658850.9613 | 1248848.3227
76 | 2658957.7073 | 1248793.7224
77 | 2658899.5642 | 1248736.1832
78 | 2658876.6638 | 1248707.8328
79 | 2658879.627 | 1248702.6114
80 | 2658762.9881 | 1248722.2522

## line_std_types
| c_nf_per_km | r_ohm_per_km | x_ohm_per_km | max_i_ka | type | q_mm2 | alpha | voltage_rating
NAYY 4x50 SE | 210 | 0.642 | 0.083 | 0.142 | cs | 50 | 0.00403 | LV
NAYY 4x120 SE | 264 | 0.225 | 0.08 | 0.242 | cs | 120 | 0.00403 | LV
NAYY 4x150 SE | 261 | 0.208 | 0.08 | 0.27 | cs | 150 | 0.00403 | LV
NA2XS2Y 1x95 RM/25 12/20 kV | 216 | 0.313 | 0.132 | 0.252 | cs | 95 | 0.00403 | MV
NA2XS2Y 1x185 RM/25 12/20 kV | 273 | 0.161 | 0.117 | 0.362 | cs | 185 | 0.00403 | MV
NA2XS2Y 1x240 RM/25 12/20 kV | 304 | 0.122 | 0.112 | 0.421 | cs | 240 | 0.00403 | MV
NA2XS2Y 1x95 RM/25 6/10 kV | 315 | 0.313 | 0.123 | 0.249 | cs | 95 | 0.00403 | MV
NA2XS2Y 1x185 RM/25 6/10 kV | 406 | 0.161 | 0.11 | 0.358 | cs | 185 | 0.00403 | MV
NA2XS2Y 1x240 RM/25 6/10 kV | 456 | 0.122 | 0.105 | 0.416 | cs | 240 | 0.00403 | MV
NA2XS2Y 1x150 RM/25 12/20 kV | 250 | 0.206 | 0.116 | 0.319 | cs | 150 | 0.00403 | MV
NA2XS2Y 1x120 RM/25 12/20 kV | 230 | 0.253 | 0.119 | 0.283 | cs | 120 | 0.00403 | MV
NA2XS2Y 1x70 RM/25 12/20 kV | 190 | 0.443 | 0.132 | 0.22 | cs | 70 | 0.00403 | MV
NA2XS2Y 1x150 RM/25 6/10 kV | 360 | 0.206 | 0.11 | 0.315 | cs | 150 | 0.00403 | MV
NA2XS2Y 1x120 RM/25 6/10 kV | 340 | 0.253 | 0.113 | 0.28 | cs | 120 | 0.00403 | MV
NA2XS2Y 1x70 RM/25 6/10 kV | 280 | 0.443 | 0.123 | 0.217 | cs | 70 | 0.00403 | MV
N2XS(FL)2Y 1x120 RM/35 64/110 kV | 112 | 0.153 | 0.166 | 0.366 | cs | 120 | 0.00393 | HV
N2XS(FL)2Y 1x185 RM/35 64/110 kV | 125 | 0.099 | 0.156 | 0.457 | cs | 185 | 0.00393 | HV
N2XS(FL)2Y 1x240 RM/35 64/110 kV | 135 | 0.075 | 0.149 | 0.526 | cs | 240 | 0.00393 | HV
N2XS(FL)2Y 1x300 RM/35 64/110 kV | 144 | 0.06 | 0.144 | 0.588 | cs | 300 | 0.00393 | HV
15-AL1/3-ST1A 0.4 | 11 | 1.8769 | 0.35 | 0.105 | ol | 16 | 0.00403 | LV
24-AL1/4-ST1A 0.4 | 11.25 | 1.2012 | 0.335 | 0.14 | ol | 24 | 0.00403 | LV
48-AL1/8-ST1A 0.4 | 12.2 | 0.5939 | 0.3 | 0.21 | ol | 48 | 0.00403 | LV
94-AL1/15-ST1A 0.4 | 13.2 | 0.306 | 0.29 | 0.35 | ol | 94 | 0.00403 | LV
34-AL1/6-ST1A 10.0 | 9.7 | 0.8342 | 0.36 | 0.17 | ol | 34 | 0.00403 | MV
48-AL1/8-ST1A 10.0 | 10.1 | 0.5939 | 0.35 | 0.21 | ol | 48 | 0.00403 | MV
70-AL1/11-ST1A 10.0 | 10.4 | 0.4132 | 0.339 | 0.29 | ol | 70 | 0.00403 | MV
94-AL1/15-ST1A 10.0 | 10.75 | 0.306 | 0.33 | 0.35 | ol | 94 | 0.00403 | MV
122-AL1/20-ST1A 10.0 | 11.1 | 0.2376 | 0.323 | 0.41 | ol | 122 | 0.00403 | MV
149-AL1/24-ST1A 10.0 | 11.25 | 0.194 | 0.315 | 0.47 | ol | 149 | 0.00403 | MV
34-AL1/6-ST1A 20.0 | 9.15 | 0.8342 | 0.382 | 0.17 | ol | 34 | 0.00403 | MV
48-AL1/8-ST1A 20.0 | 9.5 | 0.5939 | 0.372 | 0.21 | ol | 48 | 0.00403 | MV
70-AL1/11-ST1A 20.0 | 9.7 | 0.4132 | 0.36 | 0.29 | ol | 70 | 0.00403 | MV
94-AL1/15-ST1A 20.0 | 10 | 0.306 | 0.35 | 0.35 | ol | 94 | 0.00403 | MV
122-AL1/20-ST1A 20.0 | 10.3 | 0.2376 | 0.344 | 0.41 | ol | 122 | 0.00403 | MV
149-AL1/24-ST1A 20.0 | 10.5 | 0.194 | 0.337 | 0.47 | ol | 149 | 0.00403 | MV
184-AL1/30-ST1A 20.0 | 10.75 | 0.1571 | 0.33 | 0.535 | ol | 184 | 0.00403 | MV
243-AL1/39-ST1A 20.0 | 11 | 0.1188 | 0.32 | 0.645 | ol | 243 | 0.00403 | MV
48-AL1/8-ST1A 110.0 | 8 | 0.5939 | 0.46 | 0.21 | ol | 48 | 0.00403 | HV
70-AL1/11-ST1A 110.0 | 8.4 | 0.4132 | 0.45 | 0.29 | ol | 70 | 0.00403 | HV
94-AL1/15-ST1A 110.0 | 8.65 | 0.306 | 0.44 | 0.35 | ol | 94 | 0.00403 | HV
122-AL1/20-ST1A 110.0 | 8.5 | 0.2376 | 0.43 | 0.41 | ol | 122 | 0.00403 | HV
149-AL1/24-ST1A 110.0 | 8.75 | 0.194 | 0.41 | 0.47 | ol | 149 | 0.00403 | HV
184-AL1/30-ST1A 110.0 | 8.8 | 0.1571 | 0.4 | 0.535 | ol | 184 | 0.00403 | HV
243-AL1/39-ST1A 110.0 | 9 | 0.1188 | 0.39 | 0.645 | ol | 243 | 0.00403 | HV
305-AL1/39-ST1A 110.0 | 9.2 | 0.0949 | 0.38 | 0.74 | ol | 305 | 0.00403 | HV
490-AL1/64-ST1A 110.0 | 9.75 | 0.059 | 0.37 | 0.96 | ol | 490 | 0.00403 | HV
679-AL1/86-ST1A 110.0 | 9.95 | 0.042 | 0.36 | 1.15 | ol | 679 | 0.00403 | HV
490-AL1/64-ST1A 220.0 | 10 | 0.059 | 0.285 | 0.96 | ol | 490 | 0.00403 | HV
679-AL1/86-ST1A 220.0 | 11.7 | 0.042 | 0.275 | 1.15 | ol | 679 | 0.00403 | HV
490-AL1/64-ST1A 380.0 | 11 | 0.059 | 0.253 | 0.96 | ol | 490 | 0.00403 | HV
679-AL1/86-ST1A 380.0 | 14.6 | 0.042 | 0.25 | 1.15 | ol | 679 | 0.00403 | HV

## trafo_std_types
| i0_percent | pfe_kw | vkr_percent | sn_mva | vn_lv_kv | vn_hv_kv | vk_percent | shift_degree | vector_group | tap_side | tap_neutral | tap_min | tap_max | tap_step_degree | tap_step_percent | tap_phase_shifter
160 MVA 380/110 kV | 0.06 | 60 | 0.25 | 160 | 110 | 380 | 12.2 | 0 | Yy0 | hv | 0 | -9 | 9 | 0 | 1.5 | FALSE
100 MVA 220/110 kV | 0.06 | 55 | 0.26 | 100 | 110 | 220 | 12 | 0 | Yy0 | hv | 0 | -9 | 9 | 0 | 1.5 | FALSE
63 MVA 110/20 kV | 0.04 | 22 | 0.32 | 63 | 20 | 110 | 18 | 150 | YNd5 | hv | 0 | -9 | 9 | 0 | 1.5 | FALSE
40 MVA 110/20 kV | 0.05 | 18 | 0.34 | 40 | 20 | 110 | 16.2 | 150 | YNd5 | hv | 0 | -9 | 9 | 0 | 1.5 | FALSE
25 MVA 110/20 kV | 0.07 | 14 | 0.41 | 25 | 20 | 110 | 12 | 150 | YNd5 | hv | 0 | -9 | 9 | 0 | 1.5 | FALSE
63 MVA 110/10 kV | 0.04 | 22 | 0.32 | 63 | 10 | 110 | 18 | 150 | YNd5 | hv | 0 | -9 | 9 | 0 | 1.5 | FALSE
40 MVA 110/10 kV | 0.05 | 18 | 0.34 | 40 | 10 | 110 | 16.2 | 150 | YNd5 | hv | 0 | -9 | 9 | 0 | 1.5 | FALSE
25 MVA 110/10 kV | 0.07 | 14 | 0.41 | 25 | 10 | 110 | 12 | 150 | YNd5 | hv | 0 | -9 | 9 | 0 | 1.5 | FALSE
0.25 MVA 20/0.4 kV | 0.32 | 0.8 | 1.44 | 0.25 | 0.4 | 20 | 6 | 150 | Yzn5 | hv | 0 | -2 | 2 | 0 | 2.5 | FALSE
0.4 MVA 20/0.4 kV | 0.3375 | 1.35 | 1.425 | 0.4 | 0.4 | 20 | 6 | 150 | Dyn5 | hv | 0 | -2 | 2 | 0 | 2.5 | FALSE
0.63 MVA 20/0.4 kV | 0.2619 | 1.65 | 1.206 | 0.63 | 0.4 | 20 | 6 | 150 | Dyn5 | hv | 0 | -2 | 2 | 0 | 2.5 | FALSE
0.25 MVA 10/0.4 kV | 0.24 | 0.6 | 1.2 | 0.25 | 0.4 | 10 | 4 | 150 | Dyn5 | hv | 0 | -2 | 2 | 0 | 2.5 | FALSE
0.4 MVA 10/0.4 kV | 0.2375 | 0.95 | 1.325 | 0.4 | 0.4 | 10 | 4 | 150 | Dyn5 | hv | 0 | -2 | 2 | 0 | 2.5 | FALSE
0.63 MVA 10/0.4 kV | 0.1873 | 1.18 | 1.0794 | 0.63 | 0.4 | 10 | 4 | 150 | Dyn5 | hv | 0 | -2 | 2 | 0 | 2.5 | FALSE

## trafo3w_std_types
| sn_hv_mva | sn_mv_mva | sn_lv_mva | vn_hv_kv | vn_mv_kv | vn_lv_kv | vk_hv_percent | vk_mv_percent | vk_lv_percent | vkr_hv_percent | vkr_mv_percent | vkr_lv_percent | pfe_kw | i0_percent | shift_mv_degree | shift_lv_degree | vector_group | tap_side | tap_neutral | tap_min | tap_max | tap_step_percent
63/25/38 MVA 110/20/10 kV | 63 | 25 | 38 | 110 | 20 | 10 | 10.4 | 10.4 | 10.4 | 0.28 | 0.32 | 0.35 | 35 | 0.89 | 0 | 0 | YN0yn0yn0 | hv | 0 | -10 | 10 | 1.2
63/25/38 MVA 110/10/10 kV | 63 | 25 | 38 | 110 | 10 | 10 | 10.4 | 10.4 | 10.4 | 0.28 | 0.32 | 0.35 | 35 | 0.89 | 0 | 0 | YN0yn0yn0 | hv | 0 | -10 | 10 | 1.2

## fuse_std_types
| fuse_type | i_rated_a | t_avg | t_min | t_total | x_avg | x_min | x_total
HV 100A | HV 100A | 100 | 0 | [10.0, 3.64, 0.854, 0.281, 0.1, 0.0531, 0.022, 0.01] | [10.0, 4.267, 1.21, 0.403, 0.1, 0.058, 0.022, 0.01] | 0 | [300.0, 350.0, 450.0, 550.0, 700.0, 850.0, 1200.0, 1752.0] | [600.0, 700.0, 900.0, 1150.0, 1665.0, 2000.0, 3000.0, 4313.0]
HV 10A | HV 10A | 10 | 0 | [10.0, 1675.0, 0.344, 0.156, 0.1, 0.0417, 0.0171, 0.01] | [10.0, 1.3, 0.3, 0.155, 0.1, 0.0555, 0.023, 0.01] | 0 | [30.0, 32.0, 35.0, 37.0, 39.0, 50.0, 70.0, 88.0] | [60.0, 70.0, 80.0, 87.0, 94.0, 110.0, 150.0, 216.0]
HV 125A | HV 125A | 125 | 0 | [10.0, 1.82, 0.344, 0.1, 0.0467, 0.0269, 0.01] | [10.0, 2.478, 0.426, 0.1, 0.0427, 0.0211, 0.01] | 0 | [375.0, 500.0, 700.0, 925.0, 1200.0, 1500.0, 2341.0] | [750.0, 1000.0, 1500.0, 2200.0, 3000.0, 4000.0, 5765.0]
HV 160A | HV 160A | 160 | 0 | [10.0, 4.15, 1.03, 0.198, 0.1, 0.051, 0.0172, 0.01] | [10.0, 2.3, 0.734, 0.274, 0.1, 0.046, 0.0177, 0.01] | 0 | [480.0, 550.0, 700.0, 1000.0, 1260.0, 1600.0, 2500.0, 3227.0] | [960.0, 1300.0, 1700.0, 2200.0, 2996.0, 4000.0, 6000.0, 7946.0]
HV 16A | HV 16A | 16 | 0 | [10.0, 0.352, 0.164, 0.1, 0.0649, 0.0342, 0.01] | [10.0, 2.34, 0.722, 0.181, 0.1, 0.055, 0.0296, 0.01] | 0 | [48.0, 60.0, 65.0, 71.0, 80.0, 100.0, 162.0] | [96.0, 110.0, 125.0, 150.0, 168.0, 200.0, 250.0, 398.0]
HV 200A | HV 200A | 200 | 0 | [10.0, 4.267, 1.21, 0.403, 0.1, 0.058, 0.022, 0.01] | [10.0, 3.73, 1.654, 0.328, 0.1, 0.0531, 0.019, 0.01] | 0 | [600.0, 700.0, 900.0, 1150.0, 1665.0, 2000.0, 3000.0, 4313.0] | [1200.0, 1500.0, 1800.0, 2700.0, 3960.0, 5000.0, 7500.0, 10620.0]
HV 20A | HV 20A | 20 | 0 | [10.0, 1.3, 0.3, 0.155, 0.1, 0.0555, 0.023, 0.01] | [10.0, 1.3, 0.161, 0.1, 0.0611, 0.0399, 0.0141, 0.01] | 0 | [60.0, 70.0, 80.0, 87.0, 94.0, 110.0, 150.0, 216.0] | [120.0, 150.0, 200.0, 223.0, 260.0, 300.0, 450.0, 532.0]
HV 25A | HV 25A | 25 | 0 | [10.0, 2.512, 0.833, 0.299, 0.1, 0.0372, 0.0223, 0.01] | [10.0, 3.125, 0.597, 0.198, 0.1, 0.0378, 0.022, 0.01] | 0 | [75.0, 82.0, 90.0, 100.0, 124.0, 170.0, 200.0, 289.0] | [150.0, 170.0, 210.0, 250.0, 294.0, 400.0, 500.0, 711.0]
HV 31.5A | HV 31.5A | 31.5 | 0 | [10.0, 2.34, 0.722, 0.181, 0.1, 0.055, 0.0296, 0.01] | [10.0, 2.84, 0.368, 0.164, 0.1, 0.0621, 0.0378, 0.0195, 0.01] | 0 | [95.0, 110.0, 125.0, 150.0, 165.0, 200.0, 250.0, 390.0] | [189.0, 220.0, 300.0, 350.0, 393.0, 450.0, 530.0, 700.0, 960.0]
HV 40A | HV 40A | 40 | 0 | [10.0, 1.3, 0.161, 0.1, 0.0611, 0.0399, 0.0141, 0.01] | [10.0, 2.05, 0.369, 0.198, 0.1, 0.051, 0.0298, 0.01] | 0 | [120.0, 150.0, 200.0, 223.0, 260.0, 300.0, 450.0, 532.0] | [240.0, 300.0, 400.0, 450.0, 530.0, 650.0, 800.0, 1311.0]
HV 50A | HV 50A | 50 | 0 | [10.0, 3.215, 0.597, 0.198, 0.1, 0.0378, 0.022, 0.01] | [10.0, 3.64, 0.854, 0.281, 0.1, 0.0531, 0.022, 0.01] | 0 | [150.0, 170.0, 210.0, 250.0, 294.0, 400.0, 500.0, 711.0] | [300.0, 350.0, 450.0, 550.0, 700.0, 850.0, 1200.0, 1752.0]
HV 6.3A | HV 6.3A | 6.3 | 0 | [10.0, 1.39, 0.344, 0.168, 0.1, 0.056, 0.0263, 0.01] | [10.0, 1.711, 0.516, 0.198, 0.1, 0.0634, 0.0303, 0.01] | 0 | [19.0, 19.5, 20.4, 20.8, 22.0, 25.0, 32.0, 48.0] | [38.0, 40.0, 43.0, 48.0, 53.0, 60.0, 75.0, 118.0]
HV 63A | HV 63A | 63 | 0 | [10.0, 2.84, 0.368, 0.164, 0.1, 0.0621, 0.0378, 0.0195, 0.01] | [10.0, 1.82, 0.344, 0.1, 0.0467, 0.0269, 0.01] | 0 | [189.0, 220.0, 300.0, 350.0, 393.0, 450.0, 530.0, 700.0, 961.0] | [378.0, 500.0, 700.0, 934.0, 1200.0, 1500.0, 2366.0]
HV 80A | HV 80A | 80 | 0 | [10.0, 2.05, 0.369, 0.198, 0.1, 0.051, 0.0298, 0.01] | [10.0, 4.15, 1.03, 0.198, 0.1, 0.051, 0.0172, 0.01] | 0 | [240.0, 300.0, 400.0, 450.0, 530.0, 650.0, 800.0, 1311.0] | [480.0, 550.0, 700.0, 1000.0, 1260.0, 1600.0, 2500.0, 3227.0]
Siemens NH-1-100 | Siemens NH-1-100 | 100 | [5400.0, 2000.0, 400.0, 20.0, 1.0, 0.2, 0.012, 0.004] | 0 | 0 | [150.0, 190.0, 250.0, 430.0, 900.0, 1250.0, 2700.0, 3600.0] | 0 | 0
Siemens NH-1-125 | Siemens NH-1-125 | 125 | [4800.0, 120.0, 7.0, 0.1, 0.004] | 0 | 0 | [180.0, 400.0, 740.0, 2000.0, 4250.0] | 0 | 0
Siemens NH-1-16 | Siemens NH-1-16 | 16 | [4000.0, 400.0, 2.0, 0.1, 0.04, 0.01] | 0 | 0 | [26.0, 35.0, 75.0, 150.0, 200.0, 300.0] | 0 | 0
Siemens NH-1-160 | Siemens NH-1-160 | 160 | [4800.0, 120.0, 7.0, 0.1, 0.004] | 0 | 0 | [210.0, 500.0, 900.0, 2300.0, 5000.0] | 0 | 0
Siemens NH-1-25 | Siemens NH-1-25 | 25 | [4000.0, 1000.0, 10.0, 0.2, 0.02, 0.01] | 0 | 0 | [40.0, 50.0, 100.0, 210.0, 400.0, 500.0] | 0 | 0
Siemens NH-1-50 | Siemens NH-1-50 | 50 | [4000.0, 40.0, 4.0, 1.0, 0.02, 0.01] | 0 | 0 | [86.0, 200.0, 300.0, 400.0, 1000.0, 1280.0] | 0 | 0
Siemens NH-1-63 | Siemens NH-1-63 | 63 | [4000.0, 100.0, 10.0, 2.0, 0.04, 0.01] | 0 | 0 | [100.0, 200.0, 300.0, 400.0, 1000.0, 1500.0] | 0 | 0
Siemens NH-1-80 | Siemens NH-1-80 | 80 | [4800.0, 120.0, 7.0, 0.1, 0.01] | 0 | 0 | [150.58, 250.0, 450.0, 1150.0, 2470.0] | 0 | 0
Siemens NH-2-1000 | Siemens NH-2-1000 | 1000 | [4800.0, 120.0, 7.0, 0.1, 0.004] | 0 | 0 | [1900.0, 3500.0, 8400.0, 24000.0, 52000.0] | 0 | 0
Siemens NH-2-200 | Siemens NH-2-200 | 200 | [4800.0, 120.0, 7.0, 0.1, 0.004] | 0 | 0 | [280.0, 650.0, 1200.0, 3000.0, 7000.0] | 0 | 0
Siemens NH-2-224 | Siemens NH-2-224 | 224 | [4800.0, 120.0, 7.0, 0.2, 0.04, 0.004] | 0 | 0 | [400.0, 750.0, 1453.0, 3025.0, 4315.0, 7600.0] | 0 | 0
Siemens NH-2-250 | Siemens NH-2-250 | 250 | [4800.0, 120.0, 7.0, 0.1, 0.004] | 0 | 0 | [450.0, 800.0, 1650.0, 4000.0, 8500.0] | 0 | 0
Siemens NH-2-315 | Siemens NH-2-315 | 315 | [4800.0, 120.0, 7.0, 0.1, 0.004] | 0 | 0 | [550.0, 920.0, 1900.0, 5000.0, 11000.0] | 0 | 0
Siemens NH-2-355 | Siemens NH-2-355 | 355 | [4800.0, 120.0, 6.0, 0.1, 0.004] | 0 | 0 | [650.0, 1116.27, 2350.0, 5840.0, 12790.0] | 0 | 0
Siemens NH-2-400 | Siemens NH-2-400 | 400 | [4800.0, 120.0, 7.0, 0.1, 0.004] | 0 | 0 | [720.0, 1350.0, 2800.0, 6500.0, 15000.0] | 0 | 0
Siemens NH-2-425 | Siemens NH-2-425 | 425 | [4800.0, 120.0, 7.0, 0.1, 0.004] | 0 | 0 | [850.0, 1500.0, 3050.0, 7500.0, 16500.0] | 0 | 0
Siemens NH-2-630 | Siemens NH-2-630 | 630 | [4800.0, 120.0, 7.0, 0.1, 0.004] | 0 | 0 | [1200.0, 2000.0, 4800.0, 12000.0, 26000.0] | 0 | 0

## dtypes
| element | column | dtype
0 | bus | name | object
1 | bus | vn_kv | float64
2 | bus | type | object
3 | bus | zone | object
4 | bus | in_service | bool
5 | load | name | object
6 | load | bus | uint32
7 | load | p_mw | float64
8 | load | q_mvar | float64
9 | load | const_z_percent | float64
10 | load | const_i_percent | float64
11 | load | sn_mva | float64
12 | load | scaling | float64
13 | load | in_service | bool
14 | load | type | object
15 | ext_grid | name | object
16 | ext_grid | bus | uint32
17 | ext_grid | vm_pu | float64
18 | ext_grid | va_degree | float64
19 | ext_grid | slack_weight | float64
20 | ext_grid | in_service | bool
21 | line | name | object
22 | line | std_type | object
23 | line | from_bus | uint32
24 | line | to_bus | uint32
25 | line | length_km | float64
26 | line | r_ohm_per_km | float64
27 | line | x_ohm_per_km | float64
28 | line | c_nf_per_km | float64
29 | line | g_us_per_km | float64
30 | line | max_i_ka | float64
31 | line | df | float64
32 | line | parallel | uint32
33 | line | type | object
34 | line | in_service | bool
35 | trafo | name | object
36 | trafo | std_type | object
37 | trafo | hv_bus | uint32
38 | trafo | lv_bus | uint32
39 | trafo | sn_mva | float64
40 | trafo | vn_hv_kv | float64
41 | trafo | vn_lv_kv | float64
42 | trafo | vk_percent | float64
43 | trafo | vkr_percent | float64
44 | trafo | pfe_kw | float64
45 | trafo | i0_percent | float64
46 | trafo | shift_degree | float64
47 | trafo | tap_side | object
48 | trafo | tap_neutral | int32
49 | trafo | tap_min | int32
50 | trafo | tap_max | int32
51 | trafo | tap_step_percent | float64
52 | trafo | tap_step_degree | float64
53 | trafo | tap_pos | int32
54 | trafo | tap_phase_shifter | bool
55 | trafo | parallel | uint32
56 | trafo | df | float64
57 | trafo | in_service | bool
58 | line_geodata | coords | object
59 | bus_geodata | x | float64
60 | bus_geodata | y | float64
61 | bus_geodata | coords | object

## parameters
| version | format_version | converged | OPF_converged | name | f_hz | sn_mva
0 | 2.14.6 | 2.14.0 | FALSE | FALSE |  | 50 | 1