## bus
| name | vn_kv | type | zone | in_service
0 | bus_LV_4198-2_2_2_node_57 | 0.4 | n |  | TRUE
1 | bus_LV_4198-2_2_2_node_58 | 0.4 | n |  | TRUE
2 | bus_LV_4198-2_2_2_node_301 | 0.4 | n |  | TRUE
3 | bus_LV_4198-2_2_2_node_59 | 0.4 | n |  | TRUE
4 | bus_LV_4198-2_2_2_node_62 | 0.4 | n |  | TRUE
5 | bus_LV_4198-2_2_2_node_61 | 0.4 | n |  | TRUE
6 | bus_LV_4198-2_2_2_node_118 | 0.4 | n |  | TRUE
7 | bus_LV_4198-2_2_2_node_117 | 0.4 | n |  | TRUE
8 | bus_LV_4198-2_2_2_node_65 | 0.4 | n |  | TRUE
9 | bus_LV_4198-2_2_2_node_63 | 0.4 | n |  | TRUE
10 | bus_LV_4198-2_2_2_node_64 | 0.4 | n |  | TRUE
11 | bus_LV_4198-2_2_2_node_104 | 0.4 | n |  | TRUE
12 | bus_LV_4198-2_2_2_node_66 | 0.4 | n |  | TRUE
13 | bus_LV_4198-2_2_2_node_67 | 0.4 | n |  | TRUE
14 | bus_LV_4198-2_2_2_node_99 | 0.4 | n |  | TRUE
15 | bus_LV_4198-2_2_2_node_68 | 0.4 | n |  | TRUE
16 | bus_LV_4198-2_2_2_node_69 | 0.4 | n |  | TRUE
17 | bus_LV_4198-2_2_2_node_71 | 0.4 | n |  | TRUE
18 | bus_LV_4198-2_2_2_node_70 | 0.4 | n |  | TRUE
19 | bus_LV_4198-2_2_2_node_72 | 0.4 | n |  | TRUE
20 | bus_LV_4198-2_2_2_node_73 | 0.4 | n |  | TRUE
21 | bus_LV_4198-2_2_2_node_74 | 0.4 | n |  | TRUE
22 | bus_LV_4198-2_2_2_node_75 | 0.4 | n |  | TRUE
23 | bus_LV_4198-2_2_2_node_76 | 0.4 | n |  | TRUE
24 | bus_LV_4198-2_2_2_node_77 | 0.4 | n |  | TRUE
25 | bus_LV_4198-2_2_2_node_87 | 0.4 | n |  | TRUE
26 | bus_LV_4198-2_2_2_node_98 | 0.4 | n |  | TRUE
27 | bus_LV_4198-2_2_2_node_95 | 0.4 | n |  | TRUE
28 | bus_LV_4198-2_2_2_node_92 | 0.4 | n |  | TRUE
29 | bus_LV_4198-2_2_2_node_78 | 0.4 | n |  | TRUE
30 | bus_LV_4198-2_2_2_node_79 | 0.4 | n |  | TRUE
31 | bus_LV_4198-2_2_2_node_80 | 0.4 | n |  | TRUE
32 | bus_LV_4198-2_2_2_node_81 | 0.4 | n |  | TRUE
33 | bus_LV_4198-2_2_2_node_82 | 0.4 | n |  | TRUE
34 | bus_LV_4198-2_2_2_node_83 | 0.4 | n |  | TRUE
35 | bus_LV_4198-2_2_2_node_84 | 0.4 | n |  | TRUE
36 | bus_LV_4198-2_2_2_node_85 | 0.4 | n |  | TRUE
37 | bus_LV_4198-2_2_2_node_86 | 0.4 | n |  | TRUE
38 | bus_LV_4198-2_2_2_node_88 | 0.4 | n |  | TRUE
39 | bus_LV_4198-2_2_2_node_94 | 0.4 | n |  | TRUE
40 | bus_LV_4198-2_2_2_node_102 | 0.4 | n |  | TRUE
41 | bus_LV_4198-2_2_2_node_103 | 0.4 | n |  | TRUE
42 | bus_LV_4198-2_2_2_node_89 | 0.4 | n |  | TRUE
43 | bus_LV_4198-2_2_2_node_90 | 0.4 | n |  | TRUE
44 | bus_LV_4198-2_2_2_node_91 | 0.4 | n |  | TRUE
45 | bus_LV_4198-2_2_2_node_93 | 0.4 | n |  | TRUE
46 | bus_LV_4198-2_2_2_node_96 | 0.4 | n |  | TRUE
47 | bus_LV_4198-2_2_2_node_105 | 0.4 | n |  | TRUE
48 | bus_LV_4198-2_2_2_node_100 | 0.4 | n |  | TRUE
49 | bus_LV_4198-2_2_2_node_101 | 0.4 | n |  | TRUE
50 | bus_LV_4198-2_2_2_node_107 | 0.4 | n |  | TRUE
51 | bus_LV_4198-2_2_2_node_112 | 0.4 | n |  | TRUE
52 | bus_LV_4198-2_2_2_node_110 | 0.4 | n |  | TRUE
53 | bus_LV_4198-2_2_2_node_113 | 0.4 | n |  | TRUE
54 | bus_LV_4198-2_2_2_node_106 | 0.4 | n |  | TRUE
55 | bus_LV_4198-2_2_2_node_108 | 0.4 | n |  | TRUE
56 | bus_LV_4198-2_2_2_node_109 | 0.4 | n |  | TRUE
57 | bus_LV_4198-2_2_2_node_111 | 0.4 | n |  | TRUE
58 | bus_LV_4198-2_2_2_node_114 | 0.4 | n |  | TRUE
59 | bus_LV_4198-2_2_2_node_115 | 0.4 | n |  | TRUE
60 | bus_LV_4198-2_2_2_node_116 | 0.4 | n |  | TRUE
61 | bus_LV_4198-2_2_2_node_300 | 0.4 | n |  | TRUE
62 | bus_LV_4198-2_2_2_node_119 | 0.4 | n |  | TRUE
63 | bus_LV_4198-2_2_2_node_120 | 0.4 | n |  | TRUE
64 | bus_LV_4198-2_2_2_node_123 | 0.4 | n |  | TRUE
65 | bus_LV_4198-2_2_2_node_121 | 0.4 | n |  | TRUE
66 | bus_LV_4198-2_2_2_node_126 | 0.4 | n |  | TRUE
67 | bus_LV_4198-2_2_2_node_122 | 0.4 | n |  | TRUE
68 | bus_LV_4198-2_2_2_node_124 | 0.4 | n |  | TRUE
69 | bus_LV_4198-2_2_2_node_125 | 0.4 | n |  | TRUE
70 | bus_LV_4198-2_2_2_node_295 | 0.4 | n |  | TRUE
71 | bus_LV_4198-2_2_2_node_220 | 0.4 | n |  | TRUE
72 | bus_LV_4198-2_2_2_node_265 | 0.4 | n |  | TRUE
73 | bus_LV_4198-2_2_2_node_261 | 0.4 | n |  | TRUE
74 | bus_LV_4198-2_2_2_node_262 | 0.4 | n |  | TRUE
75 | bus_LV_4198-2_2_2_node_264 | 0.4 | n |  | TRUE
76 | bus_LV_4198-2_2_2_node_263 | 0.4 | n |  | TRUE
77 | bus_LV_4198-2_2_2_node_270 | 0.4 | n |  | TRUE
78 | bus_LV_4198-2_2_2_node_269 | 0.4 | n |  | TRUE
79 | bus_LV_4198-2_2_2_node_266 | 0.4 | n |  | TRUE
80 | bus_LV_4198-2_2_2_node_267 | 0.4 | n |  | TRUE
81 | bus_LV_4198-2_2_2_node_268 | 0.4 | n |  | TRUE
82 | bus_LV_4198-2_2_2_node_271 | 0.4 | n |  | TRUE
83 | bus_LV_4198-2_2_2_node_299 | 0.4 | n |  | TRUE
84 | bus_LV_4198-2_2_2_node_297 | 0.4 | n |  | TRUE
85 | bus_LV_4198-2_2_2_node_298 | 0.4 | n |  | TRUE
86 | bus_MV_423_1_node_69 | 20 | n |  | TRUE

## load
| name | bus | p_mw | q_mvar | const_z_percent | const_i_percent | sn_mva | scaling | in_service | type
0 | LV_4198-2_2_2_load_57 | 0 | 0.00050008 | 0.00012533 | 0 | 0 |  | 1 | TRUE | wye
1 | LV_4198-2_2_2_load_301 | 2 | 0.0016743 | 0.00041963 | 0 | 0 |  | 1 | TRUE | wye
2 | LV_4198-2_2_2_load_59 | 3 | 0.00058198 | 0.00014586 | 0 | 0 |  | 1 | TRUE | wye
3 | LV_4198-2_2_2_load_62 | 4 | 0.0045456 | 0.0011392 | 0 | 0 |  | 1 | TRUE | wye
4 | LV_4198-2_2_2_load_117 | 7 | 0.00076693 | 0.00019221 | 0 | 0 |  | 1 | TRUE | wye
5 | LV_4198-2_2_2_load_63 | 9 | 0.0019632 | 0.00049203 | 0 | 0 |  | 1 | TRUE | wye
6 | LV_4198-2_2_2_load_64 | 10 | 0.0029201 | 0.00073186 | 0 | 0 |  | 1 | TRUE | wye
7 | LV_4198-2_2_2_load_66 | 12 | 0.0027972 | 0.00070105 | 0 | 0 |  | 1 | TRUE | wye
8 | LV_4198-2_2_2_load_67 | 13 | 0.0011675 | 0.00029259 | 0 | 0 |  | 1 | TRUE | wye
9 | LV_4198-2_2_2_load_68 | 15 | 0.0014623 | 0.00036649 | 0 | 0 |  | 1 | TRUE | wye
10 | LV_4198-2_2_2_load_69 | 16 | 0.0013168 | 0.00033002 | 0 | 0 |  | 1 | TRUE | wye
11 | LV_4198-2_2_2_load_71 | 17 | 0.0013111 | 0.0003286 | 0 | 0 |  | 1 | TRUE | wye
12 | LV_4198-2_2_2_load_73 | 20 | 0.0012658 | 0.00031723 | 0 | 0 |  | 1 | TRUE | wye
13 | LV_4198-2_2_2_load_74 | 21 | 0.0014193 | 0.00035571 | 0 | 0 |  | 1 | TRUE | wye
14 | LV_4198-2_2_2_load_75 | 22 | 0.0012964 | 0.0003249 | 0 | 0 |  | 1 | TRUE | wye
15 | LV_4198-2_2_2_load_76 | 23 | 0.00080245 | 0.00020111 | 0 | 0 |  | 1 | TRUE | wye
16 | LV_4198-2_2_2_load_77 | 24 | 0.00054312 | 0.00013612 | 0 | 0 |  | 1 | TRUE | wye
17 | LV_4198-2_2_2_load_87 | 25 | 0.0014675 | 0.0003678 | 0 | 0 |  | 1 | TRUE | wye
18 | LV_4198-2_2_2_load_98 | 26 | 0.0022198 | 0.00055635 | 0 | 0 |  | 1 | TRUE | wye
19 | LV_4198-2_2_2_load_95 | 27 | 0.00077213 | 0.00019352 | 0 | 0 |  | 1 | TRUE | wye
20 | LV_4198-2_2_2_load_92 | 28 | 0.0010939 | 0.00027416 | 0 | 0 |  | 1 | TRUE | wye
21 | LV_4198-2_2_2_load_78 | 29 | 0.0013601 | 0.00034088 | 0 | 0 |  | 1 | TRUE | wye
22 | LV_4198-2_2_2_load_79 | 30 | 0.0010399 | 0.00026063 | 0 | 0 |  | 1 | TRUE | wye
23 | LV_4198-2_2_2_load_81 | 32 | 0.0010399 | 0.00026063 | 0 | 0 |  | 1 | TRUE | wye
24 | LV_4198-2_2_2_load_83 | 34 | 0.0014968 | 0.00037514 | 0 | 0 |  | 1 | TRUE | wye
25 | LV_4198-2_2_2_load_84 | 35 | 0.0010399 | 0.00026063 | 0 | 0 |  | 1 | TRUE | wye
26 | LV_4198-2_2_2_load_85 | 36 | 0.0009986 | 0.00025027 | 0 | 0 |  | 1 | TRUE | wye
27 | LV_4198-2_2_2_load_86 | 37 | 0.0035438 | 0.00088817 | 0 | 0 |  | 1 | TRUE | wye
28 | LV_4198-2_2_2_load_88 | 38 | 0.0036722 | 0.00092035 | 0 | 0 |  | 1 | TRUE | wye
29 | LV_4198-2_2_2_load_94 | 39 | 0.0011282 | 0.00028274 | 0 | 0 |  | 1 | TRUE | wye
30 | LV_4198-2_2_2_load_102 | 40 | 0.0040588 | 0.0010172 | 0 | 0 |  | 1 | TRUE | wye
31 | LV_4198-2_2_2_load_103 | 41 | 0.0035735 | 0.00089559 | 0 | 0 |  | 1 | TRUE | wye
32 | LV_4198-2_2_2_load_89 | 42 | 0.001045 | 0.00026191 | 0 | 0 |  | 1 | TRUE | wye
33 | LV_4198-2_2_2_load_90 | 43 | 0.0010524 | 0.00026376 | 0 | 0 |  | 1 | TRUE | wye
34 | LV_4198-2_2_2_load_91 | 44 | 0.0016336 | 0.00040942 | 0 | 0 |  | 1 | TRUE | wye
35 | LV_4198-2_2_2_load_93 | 45 | 0.00089779 | 0.00022501 | 0 | 0 |  | 1 | TRUE | wye
36 | LV_4198-2_2_2_load_96 | 46 | 0.00072052 | 0.00018058 | 0 | 0 |  | 1 | TRUE | wye
37 | LV_4198-2_2_2_load_105 | 47 | 0.0012926 | 0.00032395 | 0 | 0 |  | 1 | TRUE | wye
38 | LV_4198-2_2_2_load_100 | 48 | 0.0016822 | 0.0004216 | 0 | 0 |  | 1 | TRUE | wye
39 | LV_4198-2_2_2_load_107 | 50 | 0.0012763 | 0.00031987 | 0 | 0 |  | 1 | TRUE | wye
40 | LV_4198-2_2_2_load_112 | 51 | 0.00057432 | 0.00014394 | 0 | 0 |  | 1 | TRUE | wye
41 | LV_4198-2_2_2_load_110 | 52 | 0.00081844 | 0.00020512 | 0 | 0 |  | 1 | TRUE | wye
42 | LV_4198-2_2_2_load_106 | 54 | 0.0011147 | 0.00027937 | 0 | 0 |  | 1 | TRUE | wye
43 | LV_4198-2_2_2_load_108 | 55 | 0.001749 | 0.00043835 | 0 | 0 |  | 1 | TRUE | wye
44 | LV_4198-2_2_2_load_109 | 56 | 0.0012303 | 0.00030835 | 0 | 0 |  | 1 | TRUE | wye
45 | LV_4198-2_2_2_load_111 | 57 | 0.0020726 | 0.00051945 | 0 | 0 |  | 1 | TRUE | wye
46 | LV_4198-2_2_2_load_114 | 58 | 0.0015982 | 0.00040056 | 0 | 0 |  | 1 | TRUE | wye
47 | LV_4198-2_2_2_load_115 | 59 | 0.0026604 | 0.00066675 | 0 | 0 |  | 1 | TRUE | wye
48 | LV_4198-2_2_2_load_116 | 60 | 0.0051212 | 0.0012835 | 0 | 0 |  | 1 | TRUE | wye
49 | LV_4198-2_2_2_load_300 | 61 | 0.0020358 | 0.00051022 | 0 | 0 |  | 1 | TRUE | wye
50 | LV_4198-2_2_2_load_120 | 63 | 0.00066548 | 0.00016678 | 0 | 0 |  | 1 | TRUE | wye
51 | LV_4198-2_2_2_load_123 | 64 | 0.00053851 | 0.00013496 | 0 | 0 |  | 1 | TRUE | wye
52 | LV_4198-2_2_2_load_121 | 65 | 0.00098371 | 0.00024654 | 0 | 0 |  | 1 | TRUE | wye
53 | LV_4198-2_2_2_load_126 | 66 | 0.0012522 | 0.00031383 | 0 | 0 |  | 1 | TRUE | wye
54 | LV_4198-2_2_2_load_124 | 68 | 0.0061758 | 0.0015478 | 0 | 0 |  | 1 | TRUE | wye
55 | LV_4198-2_2_2_load_125 | 69 | 0.00033364 | 8.3618e-05 | 0 | 0 |  | 1 | TRUE | wye
56 | LV_4198-2_2_2_load_295 | 70 | 0.00058299 | 0.00014611 | 0 | 0 |  | 1 | TRUE | wye
57 | LV_4198-2_2_2_load_220 | 71 | 0.00030563 | 7.6598e-05 | 0 | 0 |  | 1 | TRUE | wye
58 | LV_4198-2_2_2_load_265 | 72 | 0.00045304 | 0.00011354 | 0 | 0 |  | 1 | TRUE | wye
59 | LV_4198-2_2_2_load_261 | 73 | 0.00014496 | 3.633e-05 | 0 | 0 |  | 1 | TRUE | wye
60 | LV_4198-2_2_2_load_263 | 76 | 0.0011109 | 0.00027841 | 0 | 0 |  | 1 | TRUE | wye
61 | LV_4198-2_2_2_load_269 | 78 | 0.00015977 | 4.0043e-05 | 0 | 0 |  | 1 | TRUE | wye
62 | LV_4198-2_2_2_load_268 | 81 | 0.0039089 | 0.00097967 | 0 | 0 |  | 1 | TRUE | wye
63 | LV_4198-2_2_2_load_299 | 83 | 0.0066489 | 0.0016664 | 0 | 0 |  | 1 | TRUE | wye
64 | LV_4198-2_2_2_load_297 | 84 | 0.0037853 | 0.0009487 | 0 | 0 |  | 1 | TRUE | wye
65 | LV_4198-2_2_2_load_298 | 85 | 0.0029409 | 0.00073706 | 0 | 0 |  | 1 | TRUE | wye

## ext_grid
| name | bus | vm_pu | va_degree | slack_weight | in_service
0 |  | 51 | 1 | 0 | 1 | TRUE

## line
| name | std_type | from_bus | to_bus | length_km | r_ohm_per_km | x_ohm_per_km | c_nf_per_km | g_us_per_km | max_i_ka | df | parallel | type | in_service
0 | LV_4198-2_2_2_line_0 |  | 0 | 1 | 0.021693 | 0.125 | 0.08 | 261 | 0 | 0.364 | 1 | 1 | cs | TRUE
1 | LV_4198-2_2_2_line_1 |  | 0 | 2 | 0.091904 | 0.125 | 0.08 | 261 | 0 | 0.364 | 1 | 1 | cs | TRUE
2 | LV_4198-2_2_2_line_2 |  | 1 | 3 | 0.031276 | 0.125 | 0.08 | 261 | 0 | 0.364 | 1 | 1 | cs | TRUE
3 | LV_4198-2_2_2_line_3 |  | 2 | 7 | 0.10681 | 0.125 | 0.08 | 261 | 0 | 0.364 | 1 | 1 | cs | TRUE
4 | LV_4198-2_2_2_line_4 |  | 3 | 4 | 0.066502 | 0.125 | 0.08 | 261 | 0 | 0.364 | 1 | 1 | cs | TRUE
5 | LV_4198-2_2_2_line_5 |  | 4 | 8 | 0.046946 | 0.125 | 0.08 | 261 | 0 | 0.364 | 1 | 1 | cs | TRUE
6 | LV_4198-2_2_2_line_6 |  | 5 | 6 | 0.00585 | 0.125 | 0.08 | 261 | 0 | 0.364 | 1 | 1 | cs | TRUE
7 | LV_4198-2_2_2_line_7 |  | 5 | 7 | 0.047019 | 0.125 | 0.08 | 261 | 0 | 0.364 | 1 | 1 | cs | TRUE
8 | LV_4198-2_2_2_line_8 |  | 6 | 62 | 0.032425 | 0.125 | 0.08 | 261 | 0 | 0.364 | 1 | 1 | cs | TRUE
9 | LV_4198-2_2_2_line_9 |  | 6 | 63 | 0.061726 | 0.125 | 0.08 | 261 | 0 | 0.364 | 1 | 1 | cs | TRUE
10 | LV_4198-2_2_2_line_10 |  | 8 | 12 | 0.027891 | 0.125 | 0.08 | 261 | 0 | 0.364 | 1 | 1 | cs | TRUE
11 | LV_4198-2_2_2_line_11 |  | 9 | 10 | 0.062162 | 0.125 | 0.08 | 261 | 0 | 0.364 | 1 | 1 | cs | TRUE
12 | LV_4198-2_2_2_line_12 |  | 10 | 11 | 0.030998 | 0.125 | 0.08 | 261 | 0 | 0.364 | 1 | 1 | cs | TRUE
13 | LV_4198-2_2_2_line_13 |  | 11 | 47 | 0.016749 | 0.125 | 0.08 | 261 | 0 | 0.364 | 1 | 1 | cs | TRUE
14 | LV_4198-2_2_2_line_14 |  | 11 | 54 | 0.0069619 | 0.125 | 0.08 | 261 | 0 | 0.364 | 1 | 1 | cs | TRUE
15 | LV_4198-2_2_2_line_15 |  | 12 | 13 | 0.013339 | 0.125 | 0.08 | 261 | 0 | 0.364 | 1 | 1 | cs | TRUE
16 | LV_4198-2_2_2_line_16 |  | 13 | 14 | 0.020947 | 0.125 | 0.08 | 261 | 0 | 0.364 | 1 | 1 | cs | TRUE
17 | LV_4198-2_2_2_line_17 |  | 14 | 48 | 0.0083548 | 0.125 | 0.08 | 261 | 0 | 0.364 | 1 | 1 | cs | TRUE
18 | LV_4198-2_2_2_line_18 |  | 14 | 49 | 0.017834 | 0.125 | 0.08 | 261 | 0 | 0.364 | 1 | 1 | cs | TRUE
19 | LV_4198-2_2_2_line_19 |  | 15 | 16 | 0.014954 | 0.125 | 0.08 | 261 | 0 | 0.364 | 1 | 1 | cs | TRUE
20 | LV_4198-2_2_2_line_20 |  | 16 | 17 | 0.0056061 | 0.125 | 0.08 | 261 | 0 | 0.364 | 1 | 1 | cs | TRUE
21 | LV_4198-2_2_2_line_21 |  | 17 | 21 | 0.01391 | 0.125 | 0.08 | 261 | 0 | 0.364 | 1 | 1 | cs | TRUE
22 | LV_4198-2_2_2_line_22 |  | 18 | 19 | 0.006657 | 0.125 | 0.08 | 261 | 0 | 0.364 | 1 | 1 | cs | TRUE
23 | LV_4198-2_2_2_line_23 |  | 18 | 20 | 0.0073166 | 0.125 | 0.08 | 261 | 0 | 0.364 | 1 | 1 | cs | TRUE
24 | LV_4198-2_2_2_line_24 |  | 19 | 22 | 0.0081062 | 0.125 | 0.08 | 261 | 0 | 0.364 | 1 | 1 | cs | TRUE
25 | LV_4198-2_2_2_line_25 |  | 19 | 23 | 0.017256 | 0.125 | 0.08 | 261 | 0 | 0.364 | 1 | 1 | cs | TRUE
26 | LV_4198-2_2_2_line_26 |  | 20 | 24 | 0.0024753 | 0.125 | 0.08 | 261 | 0 | 0.364 | 1 | 1 | cs | TRUE
27 | LV_4198-2_2_2_line_27 |  | 21 | 25 | 0.0079971 | 0.125 | 0.08 | 261 | 0 | 0.364 | 1 | 1 | cs | TRUE
28 | LV_4198-2_2_2_line_28 |  | 22 | 26 | 0.033609 | 0.125 | 0.08 | 261 | 0 | 0.364 | 1 | 1 | cs | TRUE
29 | LV_4198-2_2_2_line_29 |  | 23 | 27 | 0.01204 | 0.125 | 0.08 | 261 | 0 | 0.364 | 1 | 1 | cs | TRUE
30 | LV_4198-2_2_2_line_30 |  | 24 | 28 | 0.012503 | 0.125 | 0.08 | 261 | 0 | 0.364 | 1 | 1 | cs | TRUE
31 | LV_4198-2_2_2_line_31 |  | 25 | 33 | 0.0080783 | 0.125 | 0.08 | 261 | 0 | 0.364 | 1 | 1 | cs | TRUE
32 | LV_4198-2_2_2_line_32 |  | 26 | 47 | 0.027082 | 0.125 | 0.08 | 261 | 0 | 0.364 | 1 | 1 | cs | TRUE
33 | LV_4198-2_2_2_line_33 |  | 27 | 46 | 0.010231 | 0.125 | 0.08 | 261 | 0 | 0.364 | 1 | 1 | cs | TRUE
34 | LV_4198-2_2_2_line_34 |  | 28 | 43 | 0.011376 | 0.125 | 0.08 | 261 | 0 | 0.364 | 1 | 1 | cs | TRUE
35 | LV_4198-2_2_2_line_35 |  | 29 | 30 | 0.012419 | 0.125 | 0.08 | 261 | 0 | 0.364 | 1 | 1 | cs | TRUE
36 | LV_4198-2_2_2_line_36 |  | 29 | 31 | 0.010919 | 0.125 | 0.08 | 261 | 0 | 0.364 | 1 | 1 | cs | TRUE
37 | LV_4198-2_2_2_line_37 |  | 30 | 32 | 0.012147 | 0.125 | 0.08 | 261 | 0 | 0.364 | 1 | 1 | cs | TRUE
38 | LV_4198-2_2_2_line_38 |  | 31 | 33 | 0.027207 | 0.125 | 0.08 | 261 | 0 | 0.364 | 1 | 1 | cs | TRUE
39 | LV_4198-2_2_2_line_39 |  | 31 | 34 | 0.013821 | 0.125 | 0.08 | 261 | 0 | 0.364 | 1 | 1 | cs | TRUE
40 | LV_4198-2_2_2_line_40 |  | 32 | 35 | 0.01164 | 0.125 | 0.08 | 261 | 0 | 0.364 | 1 | 1 | cs | TRUE
41 | LV_4198-2_2_2_line_41 |  | 33 | 36 | 0.0081273 | 0.125 | 0.08 | 261 | 0 | 0.364 | 1 | 1 | cs | TRUE
42 | LV_4198-2_2_2_line_42 |  | 33 | 37 | 0.012849 | 0.125 | 0.08 | 261 | 0 | 0.364 | 1 | 1 | cs | TRUE
43 | LV_4198-2_2_2_line_43 |  | 34 | 38 | 0.021545 | 0.125 | 0.08 | 261 | 0 | 0.364 | 1 | 1 | cs | TRUE
44 | LV_4198-2_2_2_line_44 |  | 35 | 39 | 0.011219 | 0.125 | 0.08 | 261 | 0 | 0.364 | 1 | 1 | cs | TRUE
45 | LV_4198-2_2_2_line_45 |  | 36 | 40 | 0.022235 | 0.125 | 0.08 | 261 | 0 | 0.364 | 1 | 1 | cs | TRUE
46 | LV_4198-2_2_2_line_46 |  | 37 | 41 | 0.0215 | 0.125 | 0.08 | 261 | 0 | 0.364 | 1 | 1 | cs | TRUE
47 | LV_4198-2_2_2_line_47 |  | 39 | 45 | 0.016725 | 0.125 | 0.08 | 261 | 0 | 0.364 | 1 | 1 | cs | TRUE
48 | LV_4198-2_2_2_line_48 |  | 40 | 53 | 0.033208 | 0.125 | 0.08 | 261 | 0 | 0.364 | 1 | 1 | cs | TRUE
49 | LV_4198-2_2_2_line_49 |  | 42 | 43 | 0.012144 | 0.125 | 0.08 | 261 | 0 | 0.364 | 1 | 1 | cs | TRUE
50 | LV_4198-2_2_2_line_50 |  | 42 | 44 | 0.0090501 | 0.125 | 0.08 | 261 | 0 | 0.364 | 1 | 1 | cs | TRUE
51 | LV_4198-2_2_2_line_51 |  | 44 | 45 | 0.0034469 | 0.125 | 0.08 | 261 | 0 | 0.364 | 1 | 1 | cs | TRUE
52 | LV_4198-2_2_2_line_52 |  | 48 | 50 | 0.021239 | 0.125 | 0.08 | 261 | 0 | 0.364 | 1 | 1 | cs | TRUE
53 | LV_4198-2_2_2_line_53 |  | 49 | 51 | 0.034136 | 0.125 | 0.08 | 261 | 0 | 0.364 | 1 | 2 | cs | TRUE
54 | LV_4198-2_2_2_line_54 |  | 49 | 52 | 0.012854 | 0.125 | 0.08 | 261 | 0 | 0.364 | 1 | 1 | cs | TRUE
55 | LV_4198-2_2_2_line_55 |  | 50 | 54 | 0.038008 | 0.125 | 0.08 | 261 | 0 | 0.364 | 1 | 1 | cs | TRUE
56 | LV_4198-2_2_2_line_56 |  | 52 | 55 | 0.0042939 | 0.125 | 0.08 | 261 | 0 | 0.364 | 1 | 1 | cs | TRUE
57 | LV_4198-2_2_2_line_57 |  | 53 | 58 | 0.01553 | 0.125 | 0.08 | 261 | 0 | 0.364 | 1 | 1 | cs | TRUE
58 | LV_4198-2_2_2_line_58 |  | 53 | 59 | 0.013203 | 0.125 | 0.08 | 261 | 0 | 0.364 | 1 | 1 | cs | TRUE
59 | LV_4198-2_2_2_line_59 |  | 55 | 56 | 0.021818 | 0.125 | 0.08 | 261 | 0 | 0.364 | 1 | 1 | cs | TRUE
60 | LV_4198-2_2_2_line_60 |  | 56 | 57 | 0.0012483 | 0.125 | 0.08 | 261 | 0 | 0.364 | 1 | 1 | cs | TRUE
61 | LV_4198-2_2_2_line_61 |  | 59 | 60 | 0.011626 | 0.125 | 0.08 | 261 | 0 | 0.364 | 1 | 1 | cs | TRUE
62 | LV_4198-2_2_2_line_62 |  | 60 | 61 | 0.019719 | 0.125 | 0.08 | 261 | 0 | 0.364 | 1 | 1 | cs | TRUE
63 | LV_4198-2_2_2_line_63 |  | 61 | 85 | 0.0073079 | 0.125 | 0.08 | 261 | 0 | 0.364 | 1 | 1 | cs | TRUE
64 | LV_4198-2_2_2_line_64 |  | 62 | 64 | 0.017756 | 0.125 | 0.08 | 261 | 0 | 0.364 | 1 | 1 | cs | TRUE
65 | LV_4198-2_2_2_line_65 |  | 62 | 65 | 0.051881 | 0.125 | 0.08 | 261 | 0 | 0.364 | 1 | 1 | cs | TRUE
66 | LV_4198-2_2_2_line_66 |  | 63 | 66 | 0.020495 | 0.125 | 0.08 | 261 | 0 | 0.364 | 1 | 1 | cs | TRUE
67 | LV_4198-2_2_2_line_67 |  | 64 | 69 | 0.0070482 | 0.125 | 0.08 | 261 | 0 | 0.364 | 1 | 1 | cs | TRUE
68 | LV_4198-2_2_2_line_68 |  | 65 | 67 | 0.079691 | 0.125 | 0.08 | 261 | 0 | 0.364 | 1 | 1 | cs | TRUE
69 | LV_4198-2_2_2_line_69 |  | 67 | 68 | 0.034527 | 0.125 | 0.08 | 261 | 0 | 0.364 | 1 | 1 | cs | TRUE
70 | LV_4198-2_2_2_line_70 |  | 69 | 70 | 0.0068502 | 0.125 | 0.08 | 261 | 0 | 0.364 | 1 | 1 | cs | TRUE
71 | LV_4198-2_2_2_line_71 |  | 71 | 72 | 0.032009 | 0.125 | 0.08 | 261 | 0 | 0.364 | 1 | 1 | cs | TRUE
72 | LV_4198-2_2_2_line_72 |  | 72 | 79 | 0.01868 | 0.125 | 0.08 | 261 | 0 | 0.364 | 1 | 1 | cs | TRUE
73 | LV_4198-2_2_2_line_73 |  | 73 | 74 | 0.027618 | 0.125 | 0.08 | 261 | 0 | 0.364 | 1 | 1 | cs | TRUE
74 | LV_4198-2_2_2_line_74 |  | 74 | 75 | 0.019545 | 0.125 | 0.08 | 261 | 0 | 0.364 | 1 | 1 | cs | TRUE
75 | LV_4198-2_2_2_line_75 |  | 75 | 78 | 0.0061127 | 0.125 | 0.08 | 261 | 0 | 0.364 | 1 | 1 | cs | TRUE
76 | LV_4198-2_2_2_line_76 |  | 76 | 77 | 0.010983 | 0.125 | 0.08 | 261 | 0 | 0.364 | 1 | 1 | cs | TRUE
77 | LV_4198-2_2_2_line_77 |  | 77 | 80 | 0.014468 | 0.125 | 0.08 | 261 | 0 | 0.364 | 1 | 1 | cs | TRUE
78 | LV_4198-2_2_2_line_78 |  | 78 | 80 | 0.014109 | 0.125 | 0.08 | 261 | 0 | 0.364 | 1 | 1 | cs | TRUE
79 | LV_4198-2_2_2_line_79 |  | 79 | 80 | 0.019965 | 0.125 | 0.08 | 261 | 0 | 0.364 | 1 | 1 | cs | TRUE
80 | LV_4198-2_2_2_line_80 |  | 79 | 81 | 0.0039191 | 0.125 | 0.08 | 261 | 0 | 0.364 | 1 | 1 | cs | TRUE
81 | LV_4198-2_2_2_line_81 |  | 81 | 82 | 0.013456 | 0.125 | 0.08 | 261 | 0 | 0.364 | 1 | 1 | cs | TRUE
82 | LV_4198-2_2_2_line_82 |  | 82 | 83 | 0.22329 | 0.125 | 0.08 | 261 | 0 | 0.364 | 1 | 1 | cs | TRUE
83 | LV_4198-2_2_2_line_83 |  | 83 | 84 | 0.0047859 | 0.125 | 0.08 | 261 | 0 | 0.364 | 1 | 1 | cs | TRUE
84 | LV_4198-2_2_2_line_84 |  | 84 | 85 | 0.01922 | 0.125 | 0.08 | 261 | 0 | 0.364 | 1 | 1 | cs | TRUE

## trafo
| name | std_type | hv_bus | lv_bus | sn_mva | vn_hv_kv | vn_lv_kv | vk_percent | vkr_percent | pfe_kw | i0_percent | shift_degree | tap_side | tap_neutral | tap_min | tap_max | tap_step_percent | tap_step_degree | tap_pos | tap_phase_shifter | parallel | df | in_service
0 | LV_4198-2_2_2_trafo_112 | 0.63 MVA 20/0.4 kV | 86 | 51 | 0.63 | 20 | 0.4 | 6 | 1.206 | 1.65 | 0.2619 | 150 | hv | 0 | -2 | 2 | 2.5 | 0 | 0 | FALSE | 1 | 1 | TRUE

## line_geodata
| x0 | y0 | x1 | y1 | x2 | y2 | x3 | y3 | x4 | y4 | x5 | y5 | x6 | y6 | x7 | y7
0 | 2659431.8729 | 1249194.4885 | 2659444.4904 | 1249176.8422
1 | 2659444.4904 | 1249176.8422 | 2659513.7909 | 1249237.2063
2 | 2659431.8729 | 1249194.4885 | 2659428.6159 | 1249184.2154 | 2659411.292 | 1249173.2573
3 | 2659513.7909 | 1249237.2063 | 2659433.0307 | 1249307.1037
4 | 2659355.7573 | 1249136.7316 | 2659359.3574 | 1249139.4018 | 2659368.8764 | 1249146.4242 | 2659400.592 | 1249166.489 | 2659411.292 | 1249173.2573
5 | 2659318.5954 | 1249108.0612 | 2659334.9986 | 1249121.3345 | 2659355.7573 | 1249136.7316
6 | 2659398.3598 | 1249338.7305 | 2659402.9287 | 1249342.4011
7 | 2659398.3598 | 1249338.7305 | 2659419.2962 | 1249317.7368 | 2659433.0307 | 1249307.1037
8 | 2659402.9287 | 1249342.4011 | 2659408.2542 | 1249346.6796 | 2659427.8018 | 1249363.287
9 | 2659402.9287 | 1249342.4011 | 2659409.9344 | 1249333.4762 | 2659421.4421 | 1249330.3782 | 2659425.8311 | 1249333.1686 | 2659430.9104 | 1249339.4127 | 2659439.4486 | 1249345.5692 | 2659449.2361 | 1249346.8571 | 2659454.038 | 1249347.2018
10 | 2659318.5954 | 1249108.0612 | 2659303.5889 | 1249089.5205 | 2659301.0472 | 1249086.3819
11 | 2659292.8033 | 1248960.5986 | 2659312.8956 | 1248933.6723 | 2659322.644 | 1248917.8144 | 2659329.1021 | 1248910.2442
12 | 2659272.4172 | 1248983.2797 | 2659278.118 | 1248980.2791 | 2659292.8033 | 1248960.5986
13 | 2659272.4172 | 1248983.2797 | 2659269.8754 | 1248966.7251
14 | 2659272.4172 | 1248983.2797 | 2659273.4729 | 1248990.1611
15 | 2659301.0472 | 1249086.3819 | 2659292.6525 | 1249076.0156
16 | 2659284.011 | 1249056.9355 | 2659287.2244 | 1249064.0615 | 2659292.6322 | 1249075.9904 | 2659292.6525 | 1249076.0156
17 | 2659284.011 | 1249056.9355 | 2659282.6964 | 1249048.6848
18 | 2659284.011 | 1249056.9355 | 2659270.7082 | 1249068.8552
19 | 2659225.5769 | 1248969.7324 | 2659217.1415 | 1248982.0803
20 | 2659213.9792 | 1248986.7093 | 2659217.1415 | 1248982.0803
21 | 2659213.9792 | 1248986.7093 | 2659206.1328 | 1248998.1951
22 | 2659258.8262 | 1248900.153 | 2659265.1892 | 1248898.1374
23 | 2659258.8262 | 1248900.153 | 2659251.5098 | 1248900.1021
24 | 2659265.1892 | 1248898.1374 | 2659265.6024 | 1248906.2331
25 | 2659265.1892 | 1248898.1374 | 2659266.9714 | 1248880.9742
26 | 2659251.5098 | 1248900.1021 | 2659250.0804 | 1248902.123
27 | 2659201.6217 | 1249004.7985 | 2659206.1328 | 1248998.1951
28 | 2659265.6024 | 1248906.2331 | 2659267.3158 | 1248939.7988
29 | 2659266.9714 | 1248880.9742 | 2659268.2149 | 1248868.9983
30 | 2659242.8605 | 1248912.3302 | 2659250.0804 | 1248902.123
31 | 2659197.0649 | 1249011.4689 | 2659201.6217 | 1249004.7985
32 | 2659269.8754 | 1248966.7251 | 2659268.0999 | 1248955.1616 | 2659267.3158 | 1248939.7988
33 | 2659268.2149 | 1248868.9983 | 2659269.2716 | 1248858.822
34 | 2659236.291 | 1248921.618 | 2659242.8605 | 1248912.3302
35 | 2659180.2357 | 1248987.4197 | 2659187.0418 | 1248977.0316
36 | 2659174.2517 | 1248996.5531 | 2659180.2357 | 1248987.4197
37 | 2659193.6987 | 1248966.8711 | 2659187.0418 | 1248977.0316
38 | 2659197.0649 | 1249011.4689 | 2659192.2683 | 1249008.619 | 2659174.2517 | 1248996.5531
39 | 2659174.2517 | 1248996.5531 | 2659171.3925 | 1248994.7789 | 2659165.4689 | 1249003.3958
40 | 2659193.6987 | 1248966.8711 | 2659195.7904 | 1248963.6786 | 2659200.25 | 1248957.2508
41 | 2659197.0649 | 1249011.4689 | 2659196.561 | 1249019.5806
42 | 2659197.0649 | 1249011.4689 | 2659189.8242 | 1249022.0834
43 | 2659153.2635 | 1249021.1503 | 2659165.4689 | 1249003.3958
44 | 2659200.25 | 1248957.2508 | 2659202.1415 | 1248954.5246 | 2659206.4501 | 1248951.799 | 2659209.1563 | 1248951.0715
45 | 2659184.8917 | 1249038.4851 | 2659190.0746 | 1249030.9459 | 2659196.561 | 1249019.5806 | 2659196.561 | 1249019.5806
46 | 2659177.7083 | 1249039.8449 | 2659189.8242 | 1249022.0834
47 | 2659209.1563 | 1248951.0715 | 2659216.0202 | 1248949.2261 | 2659221.8991 | 1248941.6146
48 | 2659192.2085 | 1249063.0005 | 2659181.4311 | 1249054.9207 | 2659177.7003 | 1249048.946 | 2659184.8917 | 1249038.4851
49 | 2659229.2785 | 1248931.5321 | 2659236.291 | 1248921.618
50 | 2659224.0061 | 1248938.8866 | 2659224.8405 | 1248937.8063 | 2659229.2785 | 1248931.5321
51 | 2659224.0061 | 1248938.8866 | 2659221.8991 | 1248941.6146
52 | 2659279.3525 | 1249027.7112 | 2659280.3592 | 1249034.0165 | 2659282.6964 | 1249048.6848
53 | 2659270.7082 | 1249068.8552 | 2659265.4358 | 1249073.5836 | 2659249.9049 | 1249087.0711 | 2659245.435 | 1249091.768
54 | 2659270.7082 | 1249068.8552 | 2659260.7587 | 1249060.7164
55 | 2659279.3525 | 1249027.7112 | 2659276.309 | 1249008.6473 | 2659273.4729 | 1248990.1611
56 | 2659257.4351 | 1249057.9977 | 2659260.7587 | 1249060.7164
57 | 2659192.2085 | 1249063.0005 | 2659204.7671 | 1249072.1358
58 | 2659192.2085 | 1249063.0005 | 2659184.7721 | 1249073.9098
59 | 2659257.4351 | 1249057.9977 | 2659240.5479 | 1249044.1836
60 | 2659239.5817 | 1249043.3933 | 2659240.5479 | 1249044.1836
61 | 2659178.2239 | 1249083.5162 | 2659184.7721 | 1249073.9098
62 | 2659167.1172 | 1249099.8098 | 2659178.2239 | 1249083.5162
63 | 2659163.0011 | 1249105.8482 | 2659167.1172 | 1249099.8098
64 | 2659427.8018 | 1249363.287 | 2659418.8068 | 1249378.5964 | 2659418.8068 | 1249378.5964
65 | 2659427.8018 | 1249363.287 | 2659453.8056 | 1249378.3136 | 2659473.4234 | 1249387.929
66 | 2659473.1774 | 1249342.4496 | 2659467.7638 | 1249346.2091 | 2659460.9384 | 1249347.6972 | 2659454.038 | 1249347.2018
67 | 2659415.6324 | 1249384.8893 | 2659418.8068 | 1249378.5964
68 | 2659548.3539 | 1249414.1426 | 2659529.7104 | 1249409.0519 | 2659501.5041 | 1249401.3524 | 2659490.9069 | 1249396.4983 | 2659473.4234 | 1249387.929
69 | 2659548.3539 | 1249414.1426 | 2659530.1567 | 1249443.4851
70 | 2659412.5675 | 1249391.0129 | 2659412.5901 | 1249390.9204 | 2659415.6324 | 1249384.8893
71 | 2658911.2567 | 1249209.0438 | 2658880.749 | 1249199.3569
72 | 2658928.6086 | 1249215.1253 | 2658917.2253 | 1249209.5083 | 2658911.2567 | 1249209.0438
73 | 2658895.3635 | 1249247.0282 | 2658890.9491 | 1249274.2913
74 | 2658902.4261 | 1249230.7871 | 2658897.4727 | 1249233.0951 | 2658895.3635 | 1249247.0282
75 | 2658902.4261 | 1249230.7871 | 2658908.4972 | 1249231.4995
76 | 2658936.0413 | 1249238.3708 | 2658930.379 | 1249247.7816
77 | 2658922.5098 | 1249233.1438 | 2658936.0413 | 1249238.3708
78 | 2658922.5098 | 1249233.1438 | 2658908.4972 | 1249231.4995
79 | 2658928.6086 | 1249215.1253 | 2658924.4247 | 1249219.0086 | 2658922.5098 | 1249233.1438
80 | 2658928.6086 | 1249215.1253 | 2658932.4969 | 1249215.6154
81 | 2658945.8476 | 1249217.2981 | 2658932.4969 | 1249215.6154
82 | 2658945.8476 | 1249217.2981 | 2659149.4797 | 1249125.6843
83 | 2659149.4797 | 1249125.6843 | 2659152.1754 | 1249121.7298
84 | 2659152.1754 | 1249121.7298 | 2659163.0011 | 1249105.8482

## bus_geodata
| x | y | coords
0 | 2659444.4904 | 1249176.8422
1 | 2659431.8729 | 1249194.4885
2 | 2659513.7909 | 1249237.2063
3 | 2659411.292 | 1249173.2573
4 | 2659355.7573 | 1249136.7316
5 | 2659398.3598 | 1249338.7305
6 | 2659402.9287 | 1249342.4011
7 | 2659433.0307 | 1249307.1037
8 | 2659318.5954 | 1249108.0612
9 | 2659329.1021 | 1248910.2442
10 | 2659292.8033 | 1248960.5986
11 | 2659272.4172 | 1248983.2797
12 | 2659301.0472 | 1249086.3819
13 | 2659292.6525 | 1249076.0156
14 | 2659284.011 | 1249056.9355
15 | 2659225.5769 | 1248969.7324
16 | 2659217.1415 | 1248982.0803
17 | 2659213.9792 | 1248986.7093
18 | 2659258.8262 | 1248900.153
19 | 2659265.1892 | 1248898.1374
20 | 2659251.5098 | 1248900.1021
21 | 2659206.1328 | 1248998.1951
22 | 2659265.6024 | 1248906.2331
23 | 2659266.9714 | 1248880.9742
24 | 2659250.0804 | 1248902.123
25 | 2659201.6217 | 1249004.7985
26 | 2659267.3158 | 1248939.7988
27 | 2659268.2149 | 1248868.9983
28 | 2659242.8605 | 1248912.3302
29 | 2659180.2357 | 1248987.4197
30 | 2659187.0418 | 1248977.0316
31 | 2659174.2517 | 1248996.5531
32 | 2659193.6987 | 1248966.8711
33 | 2659197.0649 | 1249011.4689
34 | 2659165.4689 | 1249003.3958
35 | 2659200.25 | 1248957.2508
36 | 2659196.561 | 1249019.5806
37 | 2659189.8242 | 1249022.0834
38 | 2659153.2635 | 1249021.1503
39 | 2659209.1563 | 1248951.0715
40 | 2659184.8917 | 1249038.4851
41 | 2659177.7083 | 1249039.8449
42 | 2659229.2785 | 1248931.5321
43 | 2659236.291 | 1248921.618
44 | 2659224.0061 | 1248938.8866
45 | 2659221.8991 | 1248941.6146
46 | 2659269.2716 | 1248858.822
47 | 2659269.8754 | 1248966.7251
48 | 2659282.6964 | 1249048.6848
49 | 2659270.7082 | 1249068.8552
50 | 2659279.3525 | 1249027.7112
51 | 2659245.435 | 1249091.768
52 | 2659260.7587 | 1249060.7164
53 | 2659192.2085 | 1249063.0005
54 | 2659273.4729 | 1248990.1611
55 | 2659257.4351 | 1249057.9977
56 | 2659240.5479 | 1249044.1836
57 | 2659239.5817 | 1249043.3933
58 | 2659204.7671 | 1249072.1358
59 | 2659184.7721 | 1249073.9098
60 | 2659178.2239 | 1249083.5162
61 | 2659167.1172 | 1249099.8098
62 | 2659427.8018 | 1249363.287
63 | 2659454.038 | 1249347.2018
64 | 2659418.8068 | 1249378.5964
65 | 2659473.4234 | 1249387.929
66 | 2659473.1774 | 1249342.4496
67 | 2659548.3539 | 1249414.1426
68 | 2659530.1567 | 1249443.4851
69 | 2659415.6324 | 1249384.8893
70 | 2659412.5675 | 1249391.0129
71 | 2658880.749 | 1249199.3569
72 | 2658911.2567 | 1249209.0438
73 | 2658890.9491 | 1249274.2913
74 | 2658895.3635 | 1249247.0282
75 | 2658902.4261 | 1249230.7871
76 | 2658930.379 | 1249247.7816
77 | 2658936.0413 | 1249238.3708
78 | 2658908.4972 | 1249231.4995
79 | 2658928.6086 | 1249215.1253
80 | 2658922.5098 | 1249233.1438
81 | 2658932.4969 | 1249215.6154
82 | 2658945.8476 | 1249217.2981
83 | 2659149.4797 | 1249125.6843
84 | 2659152.1754 | 1249121.7298
85 | 2659163.0011 | 1249105.8482
86 | 2659270.7082 | 1249068.8552

## line_std_types
| c_nf_per_km | r_ohm_per_km | x_ohm_per_km | max_i_ka | type | q_mm2 | alpha | voltage_rating
NAYY 4x50 SE | 210 | 0.642 | 0.083 | 0.142 | cs | 50 | 0.00403 | LV
NAYY 4x120 SE | 264 | 0.225 | 0.08 | 0.242 | cs | 120 | 0.00403 | LV
NAYY 4x150 SE | 261 | 0.208 | 0.08 | 0.27 | cs | 150 | 0.00403 | LV
NA2XS2Y 1x95 RM/25 12/20 kV | 216 | 0.313 | 0.132 | 0.252 | cs | 95 | 0.00403 | MV
NA2XS2Y 1x185 RM/25 12/20 kV | 273 | 0.161 | 0.117 | 0.362 | cs | 185 | 0.00403 | MV
NA2XS2Y 1x240 RM/25 12/20 kV | 304 | 0.122 | 0.112 | 0.421 | cs | 240 | 0.00403 | MV
NA2XS2Y 1x95 RM/25 6/10 kV | 315 | 0.313 | 0.123 | 0.249 | cs | 95 | 0.00403 | MV
NA2XS2Y 1x185 RM/25 6/10 kV | 406 | 0.161 | 0.11 | 0.358 | cs | 185 | 0.00403 | MV
NA2XS2Y 1x240 RM/25 6/10 kV | 456 | 0.122 | 0.105 | 0.416 | cs | 240 | 0.00403 | MV
NA2XS2Y 1x150 RM/25 12/20 kV | 250 | 0.206 | 0.116 | 0.319 | cs | 150 | 0.00403 | MV
NA2XS2Y 1x120 RM/25 12/20 kV | 230 | 0.253 | 0.119 | 0.283 | cs | 120 | 0.00403 | MV
NA2XS2Y 1x70 RM/25 12/20 kV | 190 | 0.443 | 0.132 | 0.22 | cs | 70 | 0.00403 | MV
NA2XS2Y 1x150 RM/25 6/10 kV | 360 | 0.206 | 0.11 | 0.315 | cs | 150 | 0.00403 | MV
NA2XS2Y 1x120 RM/25 6/10 kV | 340 | 0.253 | 0.113 | 0.28 | cs | 120 | 0.00403 | MV
NA2XS2Y 1x70 RM/25 6/10 kV | 280 | 0.443 | 0.123 | 0.217 | cs | 70 | 0.00403 | MV
N2XS(FL)2Y 1x120 RM/35 64/110 kV | 112 | 0.153 | 0.166 | 0.366 | cs | 120 | 0.00393 | HV
N2XS(FL)2Y 1x185 RM/35 64/110 kV | 125 | 0.099 | 0.156 | 0.457 | cs | 185 | 0.00393 | HV
N2XS(FL)2Y 1x240 RM/35 64/110 kV | 135 | 0.075 | 0.149 | 0.526 | cs | 240 | 0.00393 | HV
N2XS(FL)2Y 1x300 RM/35 64/110 kV | 144 | 0.06 | 0.144 | 0.588 | cs | 300 | 0.00393 | HV
15-AL1/3-ST1A 0.4 | 11 | 1.8769 | 0.35 | 0.105 | ol | 16 | 0.00403 | LV
24-AL1/4-ST1A 0.4 | 11.25 | 1.2012 | 0.335 | 0.14 | ol | 24 | 0.00403 | LV
48-AL1/8-ST1A 0.4 | 12.2 | 0.5939 | 0.3 | 0.21 | ol | 48 | 0.00403 | LV
94-AL1/15-ST1A 0.4 | 13.2 | 0.306 | 0.29 | 0.35 | ol | 94 | 0.00403 | LV
34-AL1/6-ST1A 10.0 | 9.7 | 0.8342 | 0.36 | 0.17 | ol | 34 | 0.00403 | MV
48-AL1/8-ST1A 10.0 | 10.1 | 0.5939 | 0.35 | 0.21 | ol | 48 | 0.00403 | MV
70-AL1/11-ST1A 10.0 | 10.4 | 0.4132 | 0.339 | 0.29 | ol | 70 | 0.00403 | MV
94-AL1/15-ST1A 10.0 | 10.75 | 0.306 | 0.33 | 0.35 | ol | 94 | 0.00403 | MV
122-AL1/20-ST1A 10.0 | 11.1 | 0.2376 | 0.323 | 0.41 | ol | 122 | 0.00403 | MV
149-AL1/24-ST1A 10.0 | 11.25 | 0.194 | 0.315 | 0.47 | ol | 149 | 0.00403 | MV
34-AL1/6-ST1A 20.0 | 9.15 | 0.8342 | 0.382 | 0.17 | ol | 34 | 0.00403 | MV
48-AL1/8-ST1A 20.0 | 9.5 | 0.5939 | 0.372 | 0.21 | ol | 48 | 0.00403 | MV
70-AL1/11-ST1A 20.0 | 9.7 | 0.4132 | 0.36 | 0.29 | ol | 70 | 0.00403 | MV
94-AL1/15-ST1A 20.0 | 10 | 0.306 | 0.35 | 0.35 | ol | 94 | 0.00403 | MV
122-AL1/20-ST1A 20.0 | 10.3 | 0.2376 | 0.344 | 0.41 | ol | 122 | 0.00403 | MV
149-AL1/24-ST1A 20.0 | 10.5 | 0.194 | 0.337 | 0.47 | ol | 149 | 0.00403 | MV
184-AL1/30-ST1A 20.0 | 10.75 | 0.1571 | 0.33 | 0.535 | ol | 184 | 0.00403 | MV
243-AL1/39-ST1A 20.0 | 11 | 0.1188 | 0.32 | 0.645 | ol | 243 | 0.00403 | MV
48-AL1/8-ST1A 110.0 | 8 | 0.5939 | 0.46 | 0.21 | ol | 48 | 0.00403 | HV
70-AL1/11-ST1A 110.0 | 8.4 | 0.4132 | 0.45 | 0.29 | ol | 70 | 0.00403 | HV
94-AL1/15-ST1A 110.0 | 8.65 | 0.306 | 0.44 | 0.35 | ol | 94 | 0.00403 | HV
122-AL1/20-ST1A 110.0 | 8.5 | 0.2376 | 0.43 | 0.41 | ol | 122 | 0.00403 | HV
149-AL1/24-ST1A 110.0 | 8.75 | 0.194 | 0.41 | 0.47 | ol | 149 | 0.00403 | HV
184-AL1/30-ST1A 110.0 | 8.8 | 0.1571 | 0.4 | 0.535 | ol | 184 | 0.00403 | HV
243-AL1/39-ST1A 110.0 | 9 | 0.1188 | 0.39 | 0.645 | ol | 243 | 0.00403 | HV
305-AL1/39-ST1A 110.0 | 9.2 | 0.0949 | 0.38 | 0.74 | ol | 305 | 0.00403 | HV
490-AL1/64-ST1A 110.0 | 9.75 | 0.059 | 0.37 | 0.96 | ol | 490 | 0.00403 | HV
679-AL1/86-ST1A 110.0 | 9.95 | 0.042 | 0.36 | 1.15 | ol | 679 | 0.00403 | HV
490-AL1/64-ST1A 220.0 | 10 | 0.059 | 0.285 | 0.96 | ol | 490 | 0.00403 | HV
679-AL1/86-ST1A 220.0 | 11.7 | 0.042 | 0.275 | 1.15 | ol | 679 | 0.00403 | HV
490-AL1/64-ST1A 380.0 | 11 | 0.059 | 0.253 | 0.96 | ol | 490 | 0.00403 | HV
679-AL1/86-ST1A 380.0 | 14.6 | 0.042 | 0.25 | 1.15 | ol | 679 | 0.00403 | HV

## trafo_std_types
| i0_percent | pfe_kw | vkr_percent | sn_mva | vn_lv_kv | vn_hv_kv | vk_percent | shift_degree | vector_group | tap_side | tap_neutral | tap_min | tap_max | tap_step_degree | tap_step_percent | tap_phase_shifter
160 MVA 380/110 kV | 0.06 | 60 | 0.25 | 160 | 110 | 380 | 12.2 | 0 | Yy0 | hv | 0 | -9 | 9 | 0 | 1.5 | FALSE
100 MVA 220/110 kV | 0.06 | 55 | 0.26 | 100 | 110 | 220 | 12 | 0 | Yy0 | hv | 0 | -9 | 9 | 0 | 1.5 | FALSE
63 MVA 110/20 kV | 0.04 | 22 | 0.32 | 63 | 20 | 110 | 18 | 150 | YNd5 | hv | 0 | -9 | 9 | 0 | 1.5 | FALSE
40 MVA 110/20 kV | 0.05 | 18 | 0.34 | 40 | 20 | 110 | 16.2 | 150 | YNd5 | hv | 0 | -9 | 9 | 0 | 1.5 | FALSE
25 MVA 110/20 kV | 0.07 | 14 | 0.41 | 25 | 20 | 110 | 12 | 150 | YNd5 | hv | 0 | -9 | 9 | 0 | 1.5 | FALSE
63 MVA 110/10 kV | 0.04 | 22 | 0.32 | 63 | 10 | 110 | 18 | 150 | YNd5 | hv | 0 | -9 | 9 | 0 | 1.5 | FALSE
40 MVA 110/10 kV | 0.05 | 18 | 0.34 | 40 | 10 | 110 | 16.2 | 150 | YNd5 | hv | 0 | -9 | 9 | 0 | 1.5 | FALSE
25 MVA 110/10 kV | 0.07 | 14 | 0.41 | 25 | 10 | 110 | 12 | 150 | YNd5 | hv | 0 | -9 | 9 | 0 | 1.5 | FALSE
0.25 MVA 20/0.4 kV | 0.32 | 0.8 | 1.44 | 0.25 | 0.4 | 20 | 6 | 150 | Yzn5 | hv | 0 | -2 | 2 | 0 | 2.5 | FALSE
0.4 MVA 20/0.4 kV | 0.3375 | 1.35 | 1.425 | 0.4 | 0.4 | 20 | 6 | 150 | Dyn5 | hv | 0 | -2 | 2 | 0 | 2.5 | FALSE
0.63 MVA 20/0.4 kV | 0.2619 | 1.65 | 1.206 | 0.63 | 0.4 | 20 | 6 | 150 | Dyn5 | hv | 0 | -2 | 2 | 0 | 2.5 | FALSE
0.25 MVA 10/0.4 kV | 0.24 | 0.6 | 1.2 | 0.25 | 0.4 | 10 | 4 | 150 | Dyn5 | hv | 0 | -2 | 2 | 0 | 2.5 | FALSE
0.4 MVA 10/0.4 kV | 0.2375 | 0.95 | 1.325 | 0.4 | 0.4 | 10 | 4 | 150 | Dyn5 | hv | 0 | -2 | 2 | 0 | 2.5 | FALSE
0.63 MVA 10/0.4 kV | 0.1873 | 1.18 | 1.0794 | 0.63 | 0.4 | 10 | 4 | 150 | Dyn5 | hv | 0 | -2 | 2 | 0 | 2.5 | FALSE

## trafo3w_std_types
| sn_hv_mva | sn_mv_mva | sn_lv_mva | vn_hv_kv | vn_mv_kv | vn_lv_kv | vk_hv_percent | vk_mv_percent | vk_lv_percent | vkr_hv_percent | vkr_mv_percent | vkr_lv_percent | pfe_kw | i0_percent | shift_mv_degree | shift_lv_degree | vector_group | tap_side | tap_neutral | tap_min | tap_max | tap_step_percent
63/25/38 MVA 110/20/10 kV | 63 | 25 | 38 | 110 | 20 | 10 | 10.4 | 10.4 | 10.4 | 0.28 | 0.32 | 0.35 | 35 | 0.89 | 0 | 0 | YN0yn0yn0 | hv | 0 | -10 | 10 | 1.2
63/25/38 MVA 110/10/10 kV | 63 | 25 | 38 | 110 | 10 | 10 | 10.4 | 10.4 | 10.4 | 0.28 | 0.32 | 0.35 | 35 | 0.89 | 0 | 0 | YN0yn0yn0 | hv | 0 | -10 | 10 | 1.2

## fuse_std_types
| fuse_type | i_rated_a | t_avg | t_min | t_total | x_avg | x_min | x_total
HV 100A | HV 100A | 100 | 0 | [10.0, 3.64, 0.854, 0.281, 0.1, 0.0531, 0.022, 0.01] | [10.0, 4.267, 1.21, 0.403, 0.1, 0.058, 0.022, 0.01] | 0 | [300.0, 350.0, 450.0, 550.0, 700.0, 850.0, 1200.0, 1752.0] | [600.0, 700.0, 900.0, 1150.0, 1665.0, 2000.0, 3000.0, 4313.0]
HV 10A | HV 10A | 10 | 0 | [10.0, 1675.0, 0.344, 0.156, 0.1, 0.0417, 0.0171, 0.01] | [10.0, 1.3, 0.3, 0.155, 0.1, 0.0555, 0.023, 0.01] | 0 | [30.0, 32.0, 35.0, 37.0, 39.0, 50.0, 70.0, 88.0] | [60.0, 70.0, 80.0, 87.0, 94.0, 110.0, 150.0, 216.0]
HV 125A | HV 125A | 125 | 0 | [10.0, 1.82, 0.344, 0.1, 0.0467, 0.0269, 0.01] | [10.0, 2.478, 0.426, 0.1, 0.0427, 0.0211, 0.01] | 0 | [375.0, 500.0, 700.0, 925.0, 1200.0, 1500.0, 2341.0] | [750.0, 1000.0, 1500.0, 2200.0, 3000.0, 4000.0, 5765.0]
HV 160A | HV 160A | 160 | 0 | [10.0, 4.15, 1.03, 0.198, 0.1, 0.051, 0.0172, 0.01] | [10.0, 2.3, 0.734, 0.274, 0.1, 0.046, 0.0177, 0.01] | 0 | [480.0, 550.0, 700.0, 1000.0, 1260.0, 1600.0, 2500.0, 3227.0] | [960.0, 1300.0, 1700.0, 2200.0, 2996.0, 4000.0, 6000.0, 7946.0]
HV 16A | HV 16A | 16 | 0 | [10.0, 0.352, 0.164, 0.1, 0.0649, 0.0342, 0.01] | [10.0, 2.34, 0.722, 0.181, 0.1, 0.055, 0.0296, 0.01] | 0 | [48.0, 60.0, 65.0, 71.0, 80.0, 100.0, 162.0] | [96.0, 110.0, 125.0, 150.0, 168.0, 200.0, 250.0, 398.0]
HV 200A | HV 200A | 200 | 0 | [10.0, 4.267, 1.21, 0.403, 0.1, 0.058, 0.022, 0.01] | [10.0, 3.73, 1.654, 0.328, 0.1, 0.0531, 0.019, 0.01] | 0 | [600.0, 700.0, 900.0, 1150.0, 1665.0, 2000.0, 3000.0, 4313.0] | [1200.0, 1500.0, 1800.0, 2700.0, 3960.0, 5000.0, 7500.0, 10620.0]
HV 20A | HV 20A | 20 | 0 | [10.0, 1.3, 0.3, 0.155, 0.1, 0.0555, 0.023, 0.01] | [10.0, 1.3, 0.161, 0.1, 0.0611, 0.0399, 0.0141, 0.01] | 0 | [60.0, 70.0, 80.0, 87.0, 94.0, 110.0, 150.0, 216.0] | [120.0, 150.0, 200.0, 223.0, 260.0, 300.0, 450.0, 532.0]
HV 25A | HV 25A | 25 | 0 | [10.0, 2.512, 0.833, 0.299, 0.1, 0.0372, 0.0223, 0.01] | [10.0, 3.125, 0.597, 0.198, 0.1, 0.0378, 0.022, 0.01] | 0 | [75.0, 82.0, 90.0, 100.0, 124.0, 170.0, 200.0, 289.0] | [150.0, 170.0, 210.0, 250.0, 294.0, 400.0, 500.0, 711.0]
HV 31.5A | HV 31.5A | 31.5 | 0 | [10.0, 2.34, 0.722, 0.181, 0.1, 0.055, 0.0296, 0.01] | [10.0, 2.84, 0.368, 0.164, 0.1, 0.0621, 0.0378, 0.0195, 0.01] | 0 | [95.0, 110.0, 125.0, 150.0, 165.0, 200.0, 250.0, 390.0] | [189.0, 220.0, 300.0, 350.0, 393.0, 450.0, 530.0, 700.0, 960.0]
HV 40A | HV 40A | 40 | 0 | [10.0, 1.3, 0.161, 0.1, 0.0611, 0.0399, 0.0141, 0.01] | [10.0, 2.05, 0.369, 0.198, 0.1, 0.051, 0.0298, 0.01] | 0 | [120.0, 150.0, 200.0, 223.0, 260.0, 300.0, 450.0, 532.0] | [240.0, 300.0, 400.0, 450.0, 530.0, 650.0, 800.0, 1311.0]
HV 50A | HV 50A | 50 | 0 | [10.0, 3.215, 0.597, 0.198, 0.1, 0.0378, 0.022, 0.01] | [10.0, 3.64, 0.854, 0.281, 0.1, 0.0531, 0.022, 0.01] | 0 | [150.0, 170.0, 210.0, 250.0, 294.0, 400.0, 500.0, 711.0] | [300.0, 350.0, 450.0, 550.0, 700.0, 850.0, 1200.0, 1752.0]
HV 6.3A | HV 6.3A | 6.3 | 0 | [10.0, 1.39, 0.344, 0.168, 0.1, 0.056, 0.0263, 0.01] | [10.0, 1.711, 0.516, 0.198, 0.1, 0.0634, 0.0303, 0.01] | 0 | [19.0, 19.5, 20.4, 20.8, 22.0, 25.0, 32.0, 48.0] | [38.0, 40.0, 43.0, 48.0, 53.0, 60.0, 75.0, 118.0]
HV 63A | HV 63A | 63 | 0 | [10.0, 2.84, 0.368, 0.164, 0.1, 0.0621, 0.0378, 0.0195, 0.01] | [10.0, 1.82, 0.344, 0.1, 0.0467, 0.0269, 0.01] | 0 | [189.0, 220.0, 300.0, 350.0, 393.0, 450.0, 530.0, 700.0, 961.0] | [378.0, 500.0, 700.0, 934.0, 1200.0, 1500.0, 2366.0]
HV 80A | HV 80A | 80 | 0 | [10.0, 2.05, 0.369, 0.198, 0.1, 0.051, 0.0298, 0.01] | [10.0, 4.15, 1.03, 0.198, 0.1, 0.051, 0.0172, 0.01] | 0 | [240.0, 300.0, 400.0, 450.0, 530.0, 650.0, 800.0, 1311.0] | [480.0, 550.0, 700.0, 1000.0, 1260.0, 1600.0, 2500.0, 3227.0]
Siemens NH-1-100 | Siemens NH-1-100 | 100 | [5400.0, 2000.0, 400.0, 20.0, 1.0, 0.2, 0.012, 0.004] | 0 | 0 | [150.0, 190.0, 250.0, 430.0, 900.0, 1250.0, 2700.0, 3600.0] | 0 | 0
Siemens NH-1-125 | Siemens NH-1-125 | 125 | [4800.0, 120.0, 7.0, 0.1, 0.004] | 0 | 0 | [180.0, 400.0, 740.0, 2000.0, 4250.0] | 0 | 0
Siemens NH-1-16 | Siemens NH-1-16 | 16 | [4000.0, 400.0, 2.0, 0.1, 0.04, 0.01] | 0 | 0 | [26.0, 35.0, 75.0, 150.0, 200.0, 300.0] | 0 | 0
Siemens NH-1-160 | Siemens NH-1-160 | 160 | [4800.0, 120.0, 7.0, 0.1, 0.004] | 0 | 0 | [210.0, 500.0, 900.0, 2300.0, 5000.0] | 0 | 0
Siemens NH-1-25 | Siemens NH-1-25 | 25 | [4000.0, 1000.0, 10.0, 0.2, 0.02, 0.01] | 0 | 0 | [40.0, 50.0, 100.0, 210.0, 400.0, 500.0] | 0 | 0
Siemens NH-1-50 | Siemens NH-1-50 | 50 | [4000.0, 40.0, 4.0, 1.0, 0.02, 0.01] | 0 | 0 | [86.0, 200.0, 300.0, 400.0, 1000.0, 1280.0] | 0 | 0
Siemens NH-1-63 | Siemens NH-1-63 | 63 | [4000.0, 100.0, 10.0, 2.0, 0.04, 0.01] | 0 | 0 | [100.0, 200.0, 300.0, 400.0, 1000.0, 1500.0] | 0 | 0
Siemens NH-1-80 | Siemens NH-1-80 | 80 | [4800.0, 120.0, 7.0, 0.1, 0.01] | 0 | 0 | [150.58, 250.0, 450.0, 1150.0, 2470.0] | 0 | 0
Siemens NH-2-1000 | Siemens NH-2-1000 | 1000 | [4800.0, 120.0, 7.0, 0.1, 0.004] | 0 | 0 | [1900.0, 3500.0, 8400.0, 24000.0, 52000.0] | 0 | 0
Siemens NH-2-200 | Siemens NH-2-200 | 200 | [4800.0, 120.0, 7.0, 0.1, 0.004] | 0 | 0 | [280.0, 650.0, 1200.0, 3000.0, 7000.0] | 0 | 0
Siemens NH-2-224 | Siemens NH-2-224 | 224 | [4800.0, 120.0, 7.0, 0.2, 0.04, 0.004] | 0 | 0 | [400.0, 750.0, 1453.0, 3025.0, 4315.0, 7600.0] | 0 | 0
Siemens NH-2-250 | Siemens NH-2-250 | 250 | [4800.0, 120.0, 7.0, 0.1, 0.004] | 0 | 0 | [450.0, 800.0, 1650.0, 4000.0, 8500.0] | 0 | 0
Siemens NH-2-315 | Siemens NH-2-315 | 315 | [4800.0, 120.0, 7.0, 0.1, 0.004] | 0 | 0 | [550.0, 920.0, 1900.0, 5000.0, 11000.0] | 0 | 0
Siemens NH-2-355 | Siemens NH-2-355 | 355 | [4800.0, 120.0, 6.0, 0.1, 0.004] | 0 | 0 | [650.0, 1116.27, 2350.0, 5840.0, 12790.0] | 0 | 0
Siemens NH-2-400 | Siemens NH-2-400 | 400 | [4800.0, 120.0, 7.0, 0.1, 0.004] | 0 | 0 | [720.0, 1350.0, 2800.0, 6500.0, 15000.0] | 0 | 0
Siemens NH-2-425 | Siemens NH-2-425 | 425 | [4800.0, 120.0, 7.0, 0.1, 0.004] | 0 | 0 | [850.0, 1500.0, 3050.0, 7500.0, 16500.0] | 0 | 0
Siemens NH-2-630 | Siemens NH-2-630 | 630 | [4800.0, 120.0, 7.0, 0.1, 0.004] | 0 | 0 | [1200.0, 2000.0, 4800.0, 12000.0, 26000.0] | 0 | 0

## dtypes
| element | column | dtype
0 | bus | name | object
1 | bus | vn_kv | float64
2 | bus | type | object
3 | bus | zone | object
4 | bus | in_service | bool
5 | load | name | object
6 | load | bus | uint32
7 | load | p_mw | float64
8 | load | q_mvar | float64
9 | load | const_z_percent | float64
10 | load | const_i_percent | float64
11 | load | sn_mva | float64
12 | load | scaling | float64
13 | load | in_service | bool
14 | load | type | object
15 | ext_grid | name | object
16 | ext_grid | bus | uint32
17 | ext_grid | vm_pu | float64
18 | ext_grid | va_degree | float64
19 | ext_grid | slack_weight | float64
20 | ext_grid | in_service | bool
21 | line | name | object
22 | line | std_type | object
23 | line | from_bus | uint32
24 | line | to_bus | uint32
25 | line | length_km | float64
26 | line | r_ohm_per_km | float64
27 | line | x_ohm_per_km | float64
28 | line | c_nf_per_km | float64
29 | line | g_us_per_km | float64
30 | line | max_i_ka | float64
31 | line | df | float64
32 | line | parallel | uint32
33 | line | type | object
34 | line | in_service | bool
35 | trafo | name | object
36 | trafo | std_type | object
37 | trafo | hv_bus | uint32
38 | trafo | lv_bus | uint32
39 | trafo | sn_mva | float64
40 | trafo | vn_hv_kv | float64
41 | trafo | vn_lv_kv | float64
42 | trafo | vk_percent | float64
43 | trafo | vkr_percent | float64
44 | trafo | pfe_kw | float64
45 | trafo | i0_percent | float64
46 | trafo | shift_degree | float64
47 | trafo | tap_side | object
48 | trafo | tap_neutral | int32
49 | trafo | tap_min | int32
50 | trafo | tap_max | int32
51 | trafo | tap_step_percent | float64
52 | trafo | tap_step_degree | float64
53 | trafo | tap_pos | int32
54 | trafo | tap_phase_shifter | bool
55 | trafo | parallel | uint32
56 | trafo | df | float64
57 | trafo | in_service | bool
58 | line_geodata | coords | object
59 | bus_geodata | x | float64
60 | bus_geodata | y | float64
61 | bus_geodata | coords | object

## parameters
| version | format_version | converged | OPF_converged | name | f_hz | sn_mva
0 | 2.14.6 | 2.14.0 | FALSE | FALSE |  | 50 | 1