## bus
| name | vn_kv | type | zone | in_service
0 | bus_LV_4198-3_0_3_node_0 | 0.4 | n |  | TRUE
1 | bus_LV_4198-3_0_3_node_1 | 0.4 | n |  | TRUE
2 | bus_LV_4198-3_0_3_node_2 | 0.4 | n |  | TRUE
3 | bus_LV_4198-3_0_3_node_4 | 0.4 | n |  | TRUE
4 | bus_LV_4198-3_0_3_node_5 | 0.4 | n |  | TRUE
5 | bus_LV_4198-3_0_3_node_42 | 0.4 | n |  | TRUE
6 | bus_LV_4198-3_0_3_node_46 | 0.4 | n |  | TRUE
7 | bus_LV_4198-3_0_3_node_75 | 0.4 | n |  | TRUE
8 | bus_LV_4198-3_0_3_node_41 | 0.4 | n |  | TRUE
9 | bus_LV_4198-3_0_3_node_44 | 0.4 | n |  | TRUE
10 | bus_LV_4198-3_0_3_node_76 | 0.4 | n |  | TRUE
11 | bus_LV_4198-3_0_3_node_6 | 0.4 | n |  | TRUE
12 | bus_LV_4198-3_0_3_node_7 | 0.4 | n |  | TRUE
13 | bus_LV_4198-3_0_3_node_8 | 0.4 | n |  | TRUE
14 | bus_LV_4198-3_0_3_node_9 | 0.4 | n |  | TRUE
15 | bus_LV_4198-3_0_3_node_14 | 0.4 | n |  | TRUE
16 | bus_LV_4198-3_0_3_node_160 | 0.4 | n |  | TRUE
17 | bus_LV_4198-3_0_3_node_222 | 0.4 | n |  | TRUE
18 | bus_LV_4198-3_0_3_node_10 | 0.4 | n |  | TRUE
19 | bus_LV_4198-3_0_3_node_225 | 0.4 | n |  | TRUE
20 | bus_LV_4198-3_0_3_node_12 | 0.4 | n |  | TRUE
21 | bus_LV_4198-3_0_3_node_23 | 0.4 | n |  | TRUE
22 | bus_LV_4198-3_0_3_node_157 | 0.4 | n |  | TRUE
23 | bus_LV_4198-3_0_3_node_34 | 0.4 | n |  | TRUE
24 | bus_LV_4198-3_0_3_node_33 | 0.4 | n |  | TRUE
25 | bus_LV_4198-3_0_3_node_158 | 0.4 | n |  | TRUE
26 | bus_LV_4198-3_0_3_node_223 | 0.4 | n |  | TRUE
27 | bus_LV_4198-3_0_3_node_24 | 0.4 | n |  | TRUE
28 | bus_LV_4198-3_0_3_node_19 | 0.4 | n |  | TRUE
29 | bus_LV_4198-3_0_3_node_22 | 0.4 | n |  | TRUE
30 | bus_LV_4198-3_0_3_node_25 | 0.4 | n |  | TRUE
31 | bus_LV_4198-3_0_3_node_156 | 0.4 | n |  | TRUE
32 | bus_LV_4198-3_0_3_node_15 | 0.4 | n |  | TRUE
33 | bus_LV_4198-3_0_3_node_17 | 0.4 | n |  | TRUE
34 | bus_LV_4198-3_0_3_node_16 | 0.4 | n |  | TRUE
35 | bus_LV_4198-3_0_3_node_18 | 0.4 | n |  | TRUE
36 | bus_LV_4198-3_0_3_node_21 | 0.4 | n |  | TRUE
37 | bus_LV_4198-3_0_3_node_79 | 0.4 | n |  | TRUE
38 | bus_LV_4198-3_0_3_node_20 | 0.4 | n |  | TRUE
39 | bus_LV_4198-3_0_3_node_30 | 0.4 | n |  | TRUE
40 | bus_LV_4198-3_0_3_node_87 | 0.4 | n |  | TRUE
41 | bus_LV_4198-3_0_3_node_78 | 0.4 | n |  | TRUE
42 | bus_LV_4198-3_0_3_node_77 | 0.4 | n |  | TRUE
43 | bus_LV_4198-3_0_3_node_28 | 0.4 | n |  | TRUE
44 | bus_LV_4198-3_0_3_node_88 | 0.4 | n |  | TRUE
45 | bus_LV_4198-3_0_3_node_159 | 0.4 | n |  | TRUE
46 | bus_LV_4198-3_0_3_node_221 | 0.4 | n |  | TRUE
47 | bus_LV_4198-3_0_3_node_166 | 0.4 | n |  | TRUE
48 | bus_LV_4198-3_0_3_node_27 | 0.4 | n |  | TRUE
49 | bus_LV_4198-3_0_3_node_29 | 0.4 | n |  | TRUE
50 | bus_LV_4198-3_0_3_node_31 | 0.4 | n |  | TRUE
51 | bus_LV_4198-3_0_3_node_32 | 0.4 | n |  | TRUE
52 | bus_LV_4198-3_0_3_node_165 | 0.4 | n |  | TRUE
53 | bus_LV_4198-3_0_3_node_101 | 0.4 | n |  | TRUE
54 | bus_LV_4198-3_0_3_node_220 | 0.4 | n |  | TRUE
55 | bus_LV_4198-3_0_3_node_102 | 0.4 | n |  | TRUE
56 | bus_LV_4198-3_0_3_node_35 | 0.4 | n |  | TRUE
57 | bus_LV_4198-3_0_3_node_36 | 0.4 | n |  | TRUE
58 | bus_LV_4198-3_0_3_node_55 | 0.4 | n |  | TRUE
59 | bus_LV_4198-3_0_3_node_37 | 0.4 | n |  | TRUE
60 | bus_LV_4198-3_0_3_node_38 | 0.4 | n |  | TRUE
61 | bus_LV_4198-3_0_3_node_53 | 0.4 | n |  | TRUE
62 | bus_LV_4198-3_0_3_node_39 | 0.4 | n |  | TRUE
63 | bus_LV_4198-3_0_3_node_213 | 0.4 | n |  | TRUE
64 | bus_LV_4198-3_0_3_node_218 | 0.4 | n |  | TRUE
65 | bus_LV_4198-3_0_3_node_217 | 0.4 | n |  | TRUE
66 | bus_LV_4198-3_0_3_node_212 | 0.4 | n |  | TRUE
67 | bus_LV_4198-3_0_3_node_40 | 0.4 | n |  | TRUE
68 | bus_LV_4198-3_0_3_node_43 | 0.4 | n |  | TRUE
69 | bus_LV_4198-3_0_3_node_54 | 0.4 | n |  | TRUE
70 | bus_LV_4198-3_0_3_node_56 | 0.4 | n |  | TRUE
71 | bus_LV_4198-3_0_3_node_71 | 0.4 | n |  | TRUE
72 | bus_LV_4198-3_0_3_node_72 | 0.4 | n |  | TRUE
73 | bus_LV_4198-3_0_3_node_47 | 0.4 | n |  | TRUE
74 | bus_LV_4198-3_0_3_node_48 | 0.4 | n |  | TRUE
75 | bus_LV_4198-3_0_3_node_51 | 0.4 | n |  | TRUE
76 | bus_LV_4198-3_0_3_node_49 | 0.4 | n |  | TRUE
77 | bus_LV_4198-3_0_3_node_135 | 0.4 | n |  | TRUE
78 | bus_LV_4198-3_0_3_node_132 | 0.4 | n |  | TRUE
79 | bus_LV_4198-3_0_3_node_136 | 0.4 | n |  | TRUE
80 | bus_LV_4198-3_0_3_node_133 | 0.4 | n |  | TRUE
81 | bus_LV_4198-3_0_3_node_107 | 0.4 | n |  | TRUE
82 | bus_LV_4198-3_0_3_node_84 | 0.4 | n |  | TRUE
83 | bus_LV_4198-3_0_3_node_57 | 0.4 | n |  | TRUE
84 | bus_LV_4198-3_0_3_node_58 | 0.4 | n |  | TRUE
85 | bus_LV_4198-3_0_3_node_59 | 0.4 | n |  | TRUE
86 | bus_LV_4198-3_0_3_node_60 | 0.4 | n |  | TRUE
87 | bus_LV_4198-3_0_3_node_61 | 0.4 | n |  | TRUE
88 | bus_LV_4198-3_0_3_node_70 | 0.4 | n |  | TRUE
89 | bus_LV_4198-3_0_3_node_67 | 0.4 | n |  | TRUE
90 | bus_LV_4198-3_0_3_node_69 | 0.4 | n |  | TRUE
91 | bus_LV_4198-3_0_3_node_227 | 0.4 | n |  | TRUE
92 | bus_LV_4198-3_0_3_node_138 | 0.4 | n |  | TRUE
93 | bus_LV_4198-3_0_3_node_142 | 0.4 | n |  | TRUE
94 | bus_LV_4198-3_0_3_node_140 | 0.4 | n |  | TRUE
95 | bus_LV_4198-3_0_3_node_66 | 0.4 | n |  | TRUE
96 | bus_LV_4198-3_0_3_node_62 | 0.4 | n |  | TRUE
97 | bus_LV_4198-3_0_3_node_63 | 0.4 | n |  | TRUE
98 | bus_LV_4198-3_0_3_node_64 | 0.4 | n |  | TRUE
99 | bus_LV_4198-3_0_3_node_65 | 0.4 | n |  | TRUE
100 | bus_LV_4198-3_0_3_node_68 | 0.4 | n |  | TRUE
101 | bus_LV_4198-3_0_3_node_73 | 0.4 | n |  | TRUE
102 | bus_LV_4198-3_0_3_node_74 | 0.4 | n |  | TRUE
103 | bus_LV_4198-3_0_3_node_199 | 0.4 | n |  | TRUE
104 | bus_LV_4198-3_0_3_node_200 | 0.4 | n |  | TRUE
105 | bus_LV_4198-3_0_3_node_214 | 0.4 | n |  | TRUE
106 | bus_LV_4198-3_0_3_node_139 | 0.4 | n |  | TRUE
107 | bus_LV_4198-3_0_3_node_137 | 0.4 | n |  | TRUE
108 | bus_LV_4198-3_0_3_node_141 | 0.4 | n |  | TRUE
109 | bus_LV_4198-3_0_3_node_197 | 0.4 | n |  | TRUE
110 | bus_LV_4198-3_0_3_node_196 | 0.4 | n |  | TRUE
111 | bus_LV_4198-3_0_3_node_215 | 0.4 | n |  | TRUE
112 | bus_LV_4198-3_0_3_node_80 | 0.4 | n |  | TRUE
113 | bus_LV_4198-3_0_3_node_81 | 0.4 | n |  | TRUE
114 | bus_LV_4198-3_0_3_node_82 | 0.4 | n |  | TRUE
115 | bus_LV_4198-3_0_3_node_83 | 0.4 | n |  | TRUE
116 | bus_LV_4198-3_0_3_node_85 | 0.4 | n |  | TRUE
117 | bus_LV_4198-3_0_3_node_86 | 0.4 | n |  | TRUE
118 | bus_LV_4198-3_0_3_node_91 | 0.4 | n |  | TRUE
119 | bus_LV_4198-3_0_3_node_92 | 0.4 | n |  | TRUE
120 | bus_LV_4198-3_0_3_node_89 | 0.4 | n |  | TRUE
121 | bus_LV_4198-3_0_3_node_90 | 0.4 | n |  | TRUE
122 | bus_LV_4198-3_0_3_node_104 | 0.4 | n |  | TRUE
123 | bus_LV_4198-3_0_3_node_219 | 0.4 | n |  | TRUE
124 | bus_LV_4198-3_0_3_node_103 | 0.4 | n |  | TRUE
125 | bus_LV_4198-3_0_3_node_93 | 0.4 | n |  | TRUE
126 | bus_LV_4198-3_0_3_node_94 | 0.4 | n |  | TRUE
127 | bus_LV_4198-3_0_3_node_95 | 0.4 | n |  | TRUE
128 | bus_LV_4198-3_0_3_node_96 | 0.4 | n |  | TRUE
129 | bus_LV_4198-3_0_3_node_108 | 0.4 | n |  | TRUE
130 | bus_LV_4198-3_0_3_node_97 | 0.4 | n |  | TRUE
131 | bus_LV_4198-3_0_3_node_98 | 0.4 | n |  | TRUE
132 | bus_LV_4198-3_0_3_node_99 | 0.4 | n |  | TRUE
133 | bus_LV_4198-3_0_3_node_109 | 0.4 | n |  | TRUE
134 | bus_LV_4198-3_0_3_node_100 | 0.4 | n |  | TRUE
135 | bus_LV_4198-3_0_3_node_110 | 0.4 | n |  | TRUE
136 | bus_LV_4198-3_0_3_node_112 | 0.4 | n |  | TRUE
137 | bus_LV_4198-3_0_3_node_111 | 0.4 | n |  | TRUE
138 | bus_LV_4198-3_0_3_node_145 | 0.4 | n |  | TRUE
139 | bus_LV_4198-3_0_3_node_143 | 0.4 | n |  | TRUE
140 | bus_LV_4198-3_0_3_node_114 | 0.4 | n |  | TRUE
141 | bus_LV_4198-3_0_3_node_167 | 0.4 | n |  | TRUE
142 | bus_LV_4198-3_0_3_node_154 | 0.4 | n |  | TRUE
143 | bus_LV_4198-3_0_3_node_168 | 0.4 | n |  | TRUE
144 | bus_LV_4198-3_0_3_node_155 | 0.4 | n |  | TRUE
145 | bus_LV_4198-3_0_3_node_153 | 0.4 | n |  | TRUE
146 | bus_LV_4198-3_0_3_node_105 | 0.4 | n |  | TRUE
147 | bus_LV_4198-3_0_3_node_106 | 0.4 | n |  | TRUE
148 | bus_LV_4198-3_0_3_node_117 | 0.4 | n |  | TRUE
149 | bus_LV_4198-3_0_3_node_118 | 0.4 | n |  | TRUE
150 | bus_LV_4198-3_0_3_node_116 | 0.4 | n |  | TRUE
151 | bus_LV_4198-3_0_3_node_113 | 0.4 | n |  | TRUE
152 | bus_LV_4198-3_0_3_node_150 | 0.4 | n |  | TRUE
153 | bus_LV_4198-3_0_3_node_144 | 0.4 | n |  | TRUE
154 | bus_LV_4198-3_0_3_node_115 | 0.4 | n |  | TRUE
155 | bus_LV_4198-3_0_3_node_120 | 0.4 | n |  | TRUE
156 | bus_LV_4198-3_0_3_node_122 | 0.4 | n |  | TRUE
157 | bus_LV_4198-3_0_3_node_119 | 0.4 | n |  | TRUE
158 | bus_LV_4198-3_0_3_node_121 | 0.4 | n |  | TRUE
159 | bus_LV_4198-3_0_3_node_123 | 0.4 | n |  | TRUE
160 | bus_LV_4198-3_0_3_node_124 | 0.4 | n |  | TRUE
161 | bus_LV_4198-3_0_3_node_131 | 0.4 | n |  | TRUE
162 | bus_LV_4198-3_0_3_node_125 | 0.4 | n |  | TRUE
163 | bus_LV_4198-3_0_3_node_128 | 0.4 | n |  | TRUE
164 | bus_LV_4198-3_0_3_node_126 | 0.4 | n |  | TRUE
165 | bus_LV_4198-3_0_3_node_129 | 0.4 | n |  | TRUE
166 | bus_LV_4198-3_0_3_node_127 | 0.4 | n |  | TRUE
167 | bus_LV_4198-3_0_3_node_130 | 0.4 | n |  | TRUE
168 | bus_LV_4198-3_0_3_node_134 | 0.4 | n |  | TRUE
169 | bus_LV_4198-3_0_3_node_146 | 0.4 | n |  | TRUE
170 | bus_LV_4198-3_0_3_node_147 | 0.4 | n |  | TRUE
171 | bus_LV_4198-3_0_3_node_148 | 0.4 | n |  | TRUE
172 | bus_LV_4198-3_0_3_node_195 | 0.4 | n |  | TRUE
173 | bus_LV_4198-3_0_3_node_149 | 0.4 | n |  | TRUE
174 | bus_LV_4198-3_0_3_node_194 | 0.4 | n |  | TRUE
175 | bus_LV_4198-3_0_3_node_151 | 0.4 | n |  | TRUE
176 | bus_LV_4198-3_0_3_node_152 | 0.4 | n |  | TRUE
177 | bus_LV_4198-3_0_3_node_180 | 0.4 | n |  | TRUE
178 | bus_LV_4198-3_0_3_node_185 | 0.4 | n |  | TRUE
179 | bus_LV_4198-3_0_3_node_182 | 0.4 | n |  | TRUE
180 | bus_LV_4198-3_0_3_node_178 | 0.4 | n |  | TRUE
181 | bus_LV_4198-3_0_3_node_186 | 0.4 | n |  | TRUE
182 | bus_LV_4198-3_0_3_node_161 | 0.4 | n |  | TRUE
183 | bus_LV_4198-3_0_3_node_162 | 0.4 | n |  | TRUE
184 | bus_LV_4198-3_0_3_node_163 | 0.4 | n |  | TRUE
185 | bus_LV_4198-3_0_3_node_164 | 0.4 | n |  | TRUE
186 | bus_LV_4198-3_0_3_node_174 | 0.4 | n |  | TRUE
187 | bus_LV_4198-3_0_3_node_173 | 0.4 | n |  | TRUE
188 | bus_LV_4198-3_0_3_node_170 | 0.4 | n |  | TRUE
189 | bus_LV_4198-3_0_3_node_172 | 0.4 | n |  | TRUE
190 | bus_LV_4198-3_0_3_node_169 | 0.4 | n |  | TRUE
191 | bus_LV_4198-3_0_3_node_175 | 0.4 | n |  | TRUE
192 | bus_LV_4198-3_0_3_node_176 | 0.4 | n |  | TRUE
193 | bus_LV_4198-3_0_3_node_171 | 0.4 | n |  | TRUE
194 | bus_LV_4198-3_0_3_node_177 | 0.4 | n |  | TRUE
195 | bus_LV_4198-3_0_3_node_179 | 0.4 | n |  | TRUE
196 | bus_LV_4198-3_0_3_node_181 | 0.4 | n |  | TRUE
197 | bus_LV_4198-3_0_3_node_183 | 0.4 | n |  | TRUE
198 | bus_LV_4198-3_0_3_node_184 | 0.4 | n |  | TRUE
199 | bus_LV_4198-3_0_3_node_190 | 0.4 | n |  | TRUE
200 | bus_LV_4198-3_0_3_node_198 | 0.4 | n |  | TRUE
201 | bus_LV_4198-3_0_3_node_205 | 0.4 | n |  | TRUE
202 | bus_LV_4198-3_0_3_node_224 | 0.4 | n |  | TRUE
203 | bus_LV_4198-3_0_3_node_189 | 0.4 | n |  | TRUE
204 | bus_LV_4198-3_0_3_node_209 | 0.4 | n |  | TRUE
205 | bus_LV_4198-3_0_3_node_203 | 0.4 | n |  | TRUE
206 | bus_LV_4198-3_0_3_node_187 | 0.4 | n |  | TRUE
207 | bus_LV_4198-3_0_3_node_188 | 0.4 | n |  | TRUE
208 | bus_LV_4198-3_0_3_node_191 | 0.4 | n |  | TRUE
209 | bus_LV_4198-3_0_3_node_192 | 0.4 | n |  | TRUE
210 | bus_LV_4198-3_0_3_node_193 | 0.4 | n |  | TRUE
211 | bus_LV_4198-3_0_3_node_201 | 0.4 | n |  | TRUE
212 | bus_LV_4198-3_0_3_node_202 | 0.4 | n |  | TRUE
213 | bus_LV_4198-3_0_3_node_204 | 0.4 | n |  | TRUE
214 | bus_LV_4198-3_0_3_node_208 | 0.4 | n |  | TRUE
215 | bus_LV_4198-3_0_3_node_206 | 0.4 | n |  | TRUE
216 | bus_LV_4198-3_0_3_node_207 | 0.4 | n |  | TRUE
217 | bus_LV_4198-3_0_3_node_210 | 0.4 | n |  | TRUE
218 | bus_LV_4198-3_0_3_node_228 | 0.4 | n |  | TRUE
219 | bus_LV_4198-3_0_3_node_211 | 0.4 | n |  | TRUE
220 | bus_LV_4198-3_0_3_node_226 | 0.4 | n |  | TRUE
221 | bus_LV_4198-3_0_3_node_216 | 0.4 | n |  | TRUE
222 | bus_MV_427_0_node_56 | 20 | n |  | TRUE

## load
| name | bus | p_mw | q_mvar | const_z_percent | const_i_percent | sn_mva | scaling | in_service | type
0 | LV_4198-3_0_3_load_0 | 0 | 0.00026022 | 6.5217e-05 | 0 | 0 |  | 1 | TRUE | wye
1 | LV_4198-3_0_3_load_1 | 1 | 0.0013603 | 0.00034092 | 0 | 0 |  | 1 | TRUE | wye
2 | LV_4198-3_0_3_load_5 | 4 | 0.00085737 | 0.00021488 | 0 | 0 |  | 1 | TRUE | wye
3 | LV_4198-3_0_3_load_42 | 5 | 0.00032259 | 8.085e-05 | 0 | 0 |  | 1 | TRUE | wye
4 | LV_4198-3_0_3_load_41 | 8 | 0.00049444 | 0.00012392 | 0 | 0 |  | 1 | TRUE | wye
5 | LV_4198-3_0_3_load_44 | 9 | 0.00014483 | 3.6298e-05 | 0 | 0 |  | 1 | TRUE | wye
6 | LV_4198-3_0_3_load_76 | 10 | 0.00056046 | 0.00014046 | 0 | 0 |  | 1 | TRUE | wye
7 | LV_4198-3_0_3_load_6 | 11 | 0.0038814 | 0.00097277 | 0 | 0 |  | 1 | TRUE | wye
8 | LV_4198-3_0_3_load_222 | 17 | 0.0098427 | 0.0024668 | 0 | 0 |  | 1 | TRUE | wye
9 | LV_4198-3_0_3_load_225 | 19 | 0.0065174 | 0.0016334 | 0 | 0 |  | 1 | TRUE | wye
10 | LV_4198-3_0_3_load_157 | 22 | 0.007087 | 0.0017762 | 0 | 0 |  | 1 | TRUE | wye
11 | LV_4198-3_0_3_load_34 | 23 | 0.0013662 | 0.0003424 | 0 | 0 |  | 1 | TRUE | wye
12 | LV_4198-3_0_3_load_33 | 24 | 0.01056 | 0.0026466 | 0 | 0 |  | 1 | TRUE | wye
13 | LV_4198-3_0_3_load_223 | 26 | 0.010277 | 0.0025756 | 0 | 0 |  | 1 | TRUE | wye
14 | LV_4198-3_0_3_load_19 | 28 | 0.0011624 | 0.00029132 | 0 | 0 |  | 1 | TRUE | wye
15 | LV_4198-3_0_3_load_22 | 29 | 0.0016346 | 0.00040967 | 0 | 0 |  | 1 | TRUE | wye
16 | LV_4198-3_0_3_load_25 | 30 | 0.0030279 | 0.00075887 | 0 | 0 |  | 1 | TRUE | wye
17 | LV_4198-3_0_3_load_156 | 31 | 0.0030709 | 0.00076964 | 0 | 0 |  | 1 | TRUE | wye
18 | LV_4198-3_0_3_load_15 | 32 | 0.0037838 | 0.0009483 | 0 | 0 |  | 1 | TRUE | wye
19 | LV_4198-3_0_3_load_20 | 38 | 0.0016766 | 0.00042021 | 0 | 0 |  | 1 | TRUE | wye
20 | LV_4198-3_0_3_load_30 | 39 | 0.00082166 | 0.00020593 | 0 | 0 |  | 1 | TRUE | wye
21 | LV_4198-3_0_3_load_87 | 40 | 0.0030162 | 0.00075592 | 0 | 0 |  | 1 | TRUE | wye
22 | LV_4198-3_0_3_load_77 | 42 | 0.0011878 | 0.00029768 | 0 | 0 |  | 1 | TRUE | wye
23 | LV_4198-3_0_3_load_28 | 43 | 0.0058103 | 0.0014562 | 0 | 0 |  | 1 | TRUE | wye
24 | LV_4198-3_0_3_load_159 | 45 | 0.0077785 | 0.0019495 | 0 | 0 |  | 1 | TRUE | wye
25 | LV_4198-3_0_3_load_221 | 46 | 0.0053539 | 0.0013418 | 0 | 0 |  | 1 | TRUE | wye
26 | LV_4198-3_0_3_load_27 | 48 | 0.0010555 | 0.00026454 | 0 | 0 |  | 1 | TRUE | wye
27 | LV_4198-3_0_3_load_32 | 51 | 0.0042961 | 0.0010767 | 0 | 0 |  | 1 | TRUE | wye
28 | LV_4198-3_0_3_load_165 | 52 | 0.01121 | 0.0028096 | 0 | 0 |  | 1 | TRUE | wye
29 | LV_4198-3_0_3_load_101 | 53 | 0.0028158 | 0.0007057 | 0 | 0 |  | 1 | TRUE | wye
30 | LV_4198-3_0_3_load_220 | 54 | 0.016396 | 0.0041092 | 0 | 0 |  | 1 | TRUE | wye
31 | LV_4198-3_0_3_load_35 | 56 | 0.00042788 | 0.00010724 | 0 | 0 |  | 1 | TRUE | wye
32 | LV_4198-3_0_3_load_37 | 59 | 0.00020072 | 5.0305e-05 | 0 | 0 |  | 1 | TRUE | wye
33 | LV_4198-3_0_3_load_53 | 61 | 0.0042851 | 0.0010739 | 0 | 0 |  | 1 | TRUE | wye
34 | LV_4198-3_0_3_load_39 | 62 | 0.00038619 | 9.6787e-05 | 0 | 0 |  | 1 | TRUE | wye
35 | LV_4198-3_0_3_load_217 | 65 | 0.00055348 | 0.00013872 | 0 | 0 |  | 1 | TRUE | wye
36 | LV_4198-3_0_3_load_40 | 67 | 0.00027245 | 6.8283e-05 | 0 | 0 |  | 1 | TRUE | wye
37 | LV_4198-3_0_3_load_43 | 68 | 0.00029308 | 7.3453e-05 | 0 | 0 |  | 1 | TRUE | wye
38 | LV_4198-3_0_3_load_71 | 71 | 0.0017247 | 0.00043225 | 0 | 0 |  | 1 | TRUE | wye
39 | LV_4198-3_0_3_load_72 | 72 | 0.0053215 | 0.0013337 | 0 | 0 |  | 1 | TRUE | wye
40 | LV_4198-3_0_3_load_47 | 73 | 0.00039455 | 9.8884e-05 | 0 | 0 |  | 1 | TRUE | wye
41 | LV_4198-3_0_3_load_48 | 74 | 0.0023307 | 0.00058414 | 0 | 0 |  | 1 | TRUE | wye
42 | LV_4198-3_0_3_load_49 | 76 | 0.00065373 | 0.00016384 | 0 | 0 |  | 1 | TRUE | wye
43 | LV_4198-3_0_3_load_135 | 77 | 0.0072333 | 0.0018128 | 0 | 0 |  | 1 | TRUE | wye
44 | LV_4198-3_0_3_load_132 | 78 | 0.00057119 | 0.00014315 | 0 | 0 |  | 1 | TRUE | wye
45 | LV_4198-3_0_3_load_136 | 79 | 0.0012121 | 0.00030379 | 0 | 0 |  | 1 | TRUE | wye
46 | LV_4198-3_0_3_load_133 | 80 | 0.00043616 | 0.00010931 | 0 | 0 |  | 1 | TRUE | wye
47 | LV_4198-3_0_3_load_107 | 81 | 0.0015631 | 0.00039175 | 0 | 0 |  | 1 | TRUE | wye
48 | LV_4198-3_0_3_load_57 | 83 | 0.00088799 | 0.00022255 | 0 | 0 |  | 1 | TRUE | wye
49 | LV_4198-3_0_3_load_58 | 84 | 0.00074695 | 0.0001872 | 0 | 0 |  | 1 | TRUE | wye
50 | LV_4198-3_0_3_load_59 | 85 | 0.0017344 | 0.00043467 | 0 | 0 |  | 1 | TRUE | wye
51 | LV_4198-3_0_3_load_60 | 86 | 0.00079054 | 0.00019813 | 0 | 0 |  | 1 | TRUE | wye
52 | LV_4198-3_0_3_load_227 | 91 | 0.0022841 | 0.00057245 | 0 | 0 |  | 1 | TRUE | wye
53 | LV_4198-3_0_3_load_142 | 93 | 0.0022802 | 0.00057146 | 0 | 0 |  | 1 | TRUE | wye
54 | LV_4198-3_0_3_load_140 | 94 | 0.0020465 | 0.0005129 | 0 | 0 |  | 1 | TRUE | wye
55 | LV_4198-3_0_3_load_66 | 95 | 0.0012763 | 0.00031986 | 0 | 0 |  | 1 | TRUE | wye
56 | LV_4198-3_0_3_load_62 | 96 | 0.0012347 | 0.00030943 | 0 | 0 |  | 1 | TRUE | wye
57 | LV_4198-3_0_3_load_63 | 97 | 0.0015747 | 0.00039465 | 0 | 0 |  | 1 | TRUE | wye
58 | LV_4198-3_0_3_load_64 | 98 | 0.00097181 | 0.00024356 | 0 | 0 |  | 1 | TRUE | wye
59 | LV_4198-3_0_3_load_65 | 99 | 0.0026886 | 0.00067383 | 0 | 0 |  | 1 | TRUE | wye
60 | LV_4198-3_0_3_load_74 | 102 | 0.001272 | 0.00031878 | 0 | 0 |  | 1 | TRUE | wye
61 | LV_4198-3_0_3_load_199 | 103 | 0.00090365 | 0.00022648 | 0 | 0 |  | 1 | TRUE | wye
62 | LV_4198-3_0_3_load_200 | 104 | 0.0014572 | 0.0003652 | 0 | 0 |  | 1 | TRUE | wye
63 | LV_4198-3_0_3_load_214 | 105 | 0.00188 | 0.00047117 | 0 | 0 |  | 1 | TRUE | wye
64 | LV_4198-3_0_3_load_139 | 106 | 0.0038468 | 0.00096409 | 0 | 0 |  | 1 | TRUE | wye
65 | LV_4198-3_0_3_load_137 | 107 | 0.00097238 | 0.0002437 | 0 | 0 |  | 1 | TRUE | wye
66 | LV_4198-3_0_3_load_141 | 108 | 0.0020337 | 0.00050969 | 0 | 0 |  | 1 | TRUE | wye
67 | LV_4198-3_0_3_load_197 | 109 | 0.0017765 | 0.00044524 | 0 | 0 |  | 1 | TRUE | wye
68 | LV_4198-3_0_3_load_196 | 110 | 0.0011402 | 0.00028577 | 0 | 0 |  | 1 | TRUE | wye
69 | LV_4198-3_0_3_load_215 | 111 | 0.00033878 | 8.4907e-05 | 0 | 0 |  | 1 | TRUE | wye
70 | LV_4198-3_0_3_load_81 | 113 | 0.0034593 | 0.00086698 | 0 | 0 |  | 1 | TRUE | wye
71 | LV_4198-3_0_3_load_82 | 114 | 0.00056146 | 0.00014071 | 0 | 0 |  | 1 | TRUE | wye
72 | LV_4198-3_0_3_load_83 | 115 | 0.0015127 | 0.00037911 | 0 | 0 |  | 1 | TRUE | wye
73 | LV_4198-3_0_3_load_85 | 116 | 0.0039037 | 0.00097837 | 0 | 0 |  | 1 | TRUE | wye
74 | LV_4198-3_0_3_load_86 | 117 | 0.00029002 | 7.2686e-05 | 0 | 0 |  | 1 | TRUE | wye
75 | LV_4198-3_0_3_load_91 | 118 | 0.0008799 | 0.00022052 | 0 | 0 |  | 1 | TRUE | wye
76 | LV_4198-3_0_3_load_92 | 119 | 0.0010979 | 0.00027517 | 0 | 0 |  | 1 | TRUE | wye
77 | LV_4198-3_0_3_load_89 | 120 | 0.001381 | 0.00034612 | 0 | 0 |  | 1 | TRUE | wye
78 | LV_4198-3_0_3_load_90 | 121 | 0.00049684 | 0.00012452 | 0 | 0 |  | 1 | TRUE | wye
79 | LV_4198-3_0_3_load_104 | 122 | 0.00035081 | 8.7921e-05 | 0 | 0 |  | 1 | TRUE | wye
80 | LV_4198-3_0_3_load_219 | 123 | 0.0015781 | 0.0003955 | 0 | 0 |  | 1 | TRUE | wye
81 | LV_4198-3_0_3_load_103 | 124 | 0.0012903 | 0.00032338 | 0 | 0 |  | 1 | TRUE | wye
82 | LV_4198-3_0_3_load_93 | 125 | 0.00077588 | 0.00019445 | 0 | 0 |  | 1 | TRUE | wye
83 | LV_4198-3_0_3_load_94 | 126 | 0.0015889 | 0.00039822 | 0 | 0 |  | 1 | TRUE | wye
84 | LV_4198-3_0_3_load_95 | 127 | 0.00037665 | 9.4397e-05 | 0 | 0 |  | 1 | TRUE | wye
85 | LV_4198-3_0_3_load_108 | 129 | 0.0022527 | 0.00056457 | 0 | 0 |  | 1 | TRUE | wye
86 | LV_4198-3_0_3_load_97 | 130 | 0.00060832 | 0.00015246 | 0 | 0 |  | 1 | TRUE | wye
87 | LV_4198-3_0_3_load_98 | 131 | 0.0047677 | 0.0011949 | 0 | 0 |  | 1 | TRUE | wye
88 | LV_4198-3_0_3_load_99 | 132 | 0.0027943 | 0.00070032 | 0 | 0 |  | 1 | TRUE | wye
89 | LV_4198-3_0_3_load_110 | 135 | 0.00097079 | 0.0002433 | 0 | 0 |  | 1 | TRUE | wye
90 | LV_4198-3_0_3_load_143 | 139 | 0.0017865 | 0.00044774 | 0 | 0 |  | 1 | TRUE | wye
91 | LV_4198-3_0_3_load_114 | 140 | 0.0029883 | 0.00074893 | 0 | 0 |  | 1 | TRUE | wye
92 | LV_4198-3_0_3_load_167 | 141 | 0.00059096 | 0.00014811 | 0 | 0 |  | 1 | TRUE | wye
93 | LV_4198-3_0_3_load_168 | 143 | 0.0017386 | 0.00043574 | 0 | 0 |  | 1 | TRUE | wye
94 | LV_4198-3_0_3_load_153 | 145 | 0.0041801 | 0.0010476 | 0 | 0 |  | 1 | TRUE | wye
95 | LV_4198-3_0_3_load_105 | 146 | 0.0010926 | 0.00027384 | 0 | 0 |  | 1 | TRUE | wye
96 | LV_4198-3_0_3_load_106 | 147 | 0.000361 | 9.0476e-05 | 0 | 0 |  | 1 | TRUE | wye
97 | LV_4198-3_0_3_load_116 | 150 | 0.0010081 | 0.00025266 | 0 | 0 |  | 1 | TRUE | wye
98 | LV_4198-3_0_3_load_113 | 151 | 0.0019806 | 0.00049638 | 0 | 0 |  | 1 | TRUE | wye
99 | LV_4198-3_0_3_load_150 | 152 | 0.0020064 | 0.00050284 | 0 | 0 |  | 1 | TRUE | wye
100 | LV_4198-3_0_3_load_115 | 154 | 0.0015957 | 0.00039992 | 0 | 0 |  | 1 | TRUE | wye
101 | LV_4198-3_0_3_load_122 | 156 | 0.0012419 | 0.00031125 | 0 | 0 |  | 1 | TRUE | wye
102 | LV_4198-3_0_3_load_119 | 157 | 0.001055 | 0.00026442 | 0 | 0 |  | 1 | TRUE | wye
103 | LV_4198-3_0_3_load_123 | 159 | 0.0008665 | 0.00021717 | 0 | 0 |  | 1 | TRUE | wye
104 | LV_4198-3_0_3_load_124 | 160 | 0.00053488 | 0.00013405 | 0 | 0 |  | 1 | TRUE | wye
105 | LV_4198-3_0_3_load_131 | 161 | 0.0012696 | 0.00031818 | 0 | 0 |  | 1 | TRUE | wye
106 | LV_4198-3_0_3_load_125 | 162 | 0.00041649 | 0.00010438 | 0 | 0 |  | 1 | TRUE | wye
107 | LV_4198-3_0_3_load_128 | 163 | 0.00050883 | 0.00012752 | 0 | 0 |  | 1 | TRUE | wye
108 | LV_4198-3_0_3_load_126 | 164 | 0.00029344 | 7.3544e-05 | 0 | 0 |  | 1 | TRUE | wye
109 | LV_4198-3_0_3_load_129 | 165 | 0.0012958 | 0.00032476 | 0 | 0 |  | 1 | TRUE | wye
110 | LV_4198-3_0_3_load_127 | 166 | 0.00057071 | 0.00014303 | 0 | 0 |  | 1 | TRUE | wye
111 | LV_4198-3_0_3_load_130 | 167 | 0.00052692 | 0.00013206 | 0 | 0 |  | 1 | TRUE | wye
112 | LV_4198-3_0_3_load_134 | 168 | 0.00066276 | 0.0001661 | 0 | 0 |  | 1 | TRUE | wye
113 | LV_4198-3_0_3_load_146 | 169 | 0.00035636 | 8.9313e-05 | 0 | 0 |  | 1 | TRUE | wye
114 | LV_4198-3_0_3_load_147 | 170 | 0.0012362 | 0.00030981 | 0 | 0 |  | 1 | TRUE | wye
115 | LV_4198-3_0_3_load_148 | 171 | 0.0012134 | 0.00030412 | 0 | 0 |  | 1 | TRUE | wye
116 | LV_4198-3_0_3_load_149 | 173 | 0.0015715 | 0.00039385 | 0 | 0 |  | 1 | TRUE | wye
117 | LV_4198-3_0_3_load_194 | 174 | 0.0014816 | 0.00037134 | 0 | 0 |  | 1 | TRUE | wye
118 | LV_4198-3_0_3_load_151 | 175 | 0.0036196 | 0.00090716 | 0 | 0 |  | 1 | TRUE | wye
119 | LV_4198-3_0_3_load_152 | 176 | 0.0035633 | 0.00089304 | 0 | 0 |  | 1 | TRUE | wye
120 | LV_4198-3_0_3_load_185 | 178 | 0.0031095 | 0.00077931 | 0 | 0 |  | 1 | TRUE | wye
121 | LV_4198-3_0_3_load_182 | 179 | 0.0028285 | 0.00070889 | 0 | 0 |  | 1 | TRUE | wye
122 | LV_4198-3_0_3_load_178 | 180 | 0.0017347 | 0.00043475 | 0 | 0 |  | 1 | TRUE | wye
123 | LV_4198-3_0_3_load_186 | 181 | 0.0019209 | 0.00048142 | 0 | 0 |  | 1 | TRUE | wye
124 | LV_4198-3_0_3_load_161 | 182 | 0.0054608 | 0.0013686 | 0 | 0 |  | 1 | TRUE | wye
125 | LV_4198-3_0_3_load_164 | 185 | 0.00062495 | 0.00015663 | 0 | 0 |  | 1 | TRUE | wye
126 | LV_4198-3_0_3_load_174 | 186 | 0.0035934 | 0.0009006 | 0 | 0 |  | 1 | TRUE | wye
127 | LV_4198-3_0_3_load_173 | 187 | 0.00092723 | 0.00023239 | 0 | 0 |  | 1 | TRUE | wye
128 | LV_4198-3_0_3_load_172 | 189 | 0.0034583 | 0.00086672 | 0 | 0 |  | 1 | TRUE | wye
129 | LV_4198-3_0_3_load_175 | 191 | 0.0023257 | 0.00058288 | 0 | 0 |  | 1 | TRUE | wye
130 | LV_4198-3_0_3_load_176 | 192 | 0.0011945 | 0.00029936 | 0 | 0 |  | 1 | TRUE | wye
131 | LV_4198-3_0_3_load_171 | 193 | 0.00032082 | 8.0405e-05 | 0 | 0 |  | 1 | TRUE | wye
132 | LV_4198-3_0_3_load_177 | 194 | 0.0029114 | 0.00072967 | 0 | 0 |  | 1 | TRUE | wye
133 | LV_4198-3_0_3_load_179 | 195 | 0.0026083 | 0.00065371 | 0 | 0 |  | 1 | TRUE | wye
134 | LV_4198-3_0_3_load_184 | 198 | 0.0017797 | 0.00044603 | 0 | 0 |  | 1 | TRUE | wye
135 | LV_4198-3_0_3_load_190 | 199 | 0.0015891 | 0.00039827 | 0 | 0 |  | 1 | TRUE | wye
136 | LV_4198-3_0_3_load_198 | 200 | 0.0031695 | 0.00079436 | 0 | 0 |  | 1 | TRUE | wye
137 | LV_4198-3_0_3_load_224 | 202 | 0.00089409 | 0.00022408 | 0 | 0 |  | 1 | TRUE | wye
138 | LV_4198-3_0_3_load_189 | 203 | 0.00092128 | 0.00023089 | 0 | 0 |  | 1 | TRUE | wye
139 | LV_4198-3_0_3_load_209 | 204 | 0.0027051 | 0.00067796 | 0 | 0 |  | 1 | TRUE | wye
140 | LV_4198-3_0_3_load_187 | 206 | 0.0021002 | 0.00052635 | 0 | 0 |  | 1 | TRUE | wye
141 | LV_4198-3_0_3_load_188 | 207 | 0.0013741 | 0.00034438 | 0 | 0 |  | 1 | TRUE | wye
142 | LV_4198-3_0_3_load_191 | 208 | 0.0020361 | 0.00051028 | 0 | 0 |  | 1 | TRUE | wye
143 | LV_4198-3_0_3_load_192 | 209 | 0.0016411 | 0.00041129 | 0 | 0 |  | 1 | TRUE | wye
144 | LV_4198-3_0_3_load_193 | 210 | 0.0016134 | 0.00040436 | 0 | 0 |  | 1 | TRUE | wye
145 | LV_4198-3_0_3_load_201 | 211 | 0.0012426 | 0.00031142 | 0 | 0 |  | 1 | TRUE | wye
146 | LV_4198-3_0_3_load_202 | 212 | 0.0025004 | 0.00062667 | 0 | 0 |  | 1 | TRUE | wye
147 | LV_4198-3_0_3_load_204 | 213 | 0.00049029 | 0.00012288 | 0 | 0 |  | 1 | TRUE | wye
148 | LV_4198-3_0_3_load_206 | 215 | 0.0012326 | 0.00030892 | 0 | 0 |  | 1 | TRUE | wye
149 | LV_4198-3_0_3_load_207 | 216 | 0.0013633 | 0.00034168 | 0 | 0 |  | 1 | TRUE | wye
150 | LV_4198-3_0_3_load_228 | 218 | 0.00061946 | 0.00015525 | 0 | 0 |  | 1 | TRUE | wye
151 | LV_4198-3_0_3_load_211 | 219 | 0.00074563 | 0.00018687 | 0 | 0 |  | 1 | TRUE | wye
152 | LV_4198-3_0_3_load_226 | 220 | 0.00067154 | 0.0001683 | 0 | 0 |  | 1 | TRUE | wye
153 | LV_4198-3_0_3_load_216 | 221 | 0.00040659 | 0.0001019 | 0 | 0 |  | 1 | TRUE | wye

## ext_grid
| name | bus | vm_pu | va_degree | slack_weight | in_service
0 |  | 145 | 1 | 0 | 1 | TRUE

## line
| name | std_type | from_bus | to_bus | length_km | r_ohm_per_km | x_ohm_per_km | c_nf_per_km | g_us_per_km | max_i_ka | df | parallel | type | in_service
0 | LV_4198-3_0_3_line_0 |  | 0 | 1 | 0.016191 | 0.125 | 0.08 | 261 | 0 | 0.364 | 1 | 1 | cs | TRUE
1 | LV_4198-3_0_3_line_1 |  | 0 | 2 | 0.010651 | 0.125 | 0.08 | 261 | 0 | 0.364 | 1 | 1 | cs | TRUE
2 | LV_4198-3_0_3_line_2 |  | 2 | 3 | 0.067485 | 0.125 | 0.08 | 261 | 0 | 0.364 | 1 | 1 | cs | TRUE
3 | LV_4198-3_0_3_line_3 |  | 2 | 4 | 0.011907 | 0.125 | 0.08 | 261 | 0 | 0.364 | 1 | 1 | cs | TRUE
4 | LV_4198-3_0_3_line_4 |  | 3 | 5 | 0.079246 | 0.125 | 0.08 | 261 | 0 | 0.364 | 1 | 1 | cs | TRUE
5 | LV_4198-3_0_3_line_5 |  | 3 | 6 | 0.06536 | 0.125 | 0.08 | 261 | 0 | 0.364 | 1 | 1 | cs | TRUE
6 | LV_4198-3_0_3_line_6 |  | 4 | 7 | 0.0099459 | 0.125 | 0.08 | 261 | 0 | 0.364 | 1 | 1 | cs | TRUE
7 | LV_4198-3_0_3_line_7 |  | 5 | 8 | 0.015574 | 0.125 | 0.08 | 261 | 0 | 0.364 | 1 | 1 | cs | TRUE
8 | LV_4198-3_0_3_line_8 |  | 6 | 9 | 0.024076 | 0.125 | 0.08 | 261 | 0 | 0.364 | 1 | 1 | cs | TRUE
9 | LV_4198-3_0_3_line_9 |  | 7 | 10 | 0.013544 | 0.125 | 0.08 | 261 | 0 | 0.364 | 1 | 1 | cs | TRUE
10 | LV_4198-3_0_3_line_10 |  | 8 | 67 | 0.0099681 | 0.125 | 0.08 | 261 | 0 | 0.364 | 1 | 1 | cs | TRUE
11 | LV_4198-3_0_3_line_11 |  | 9 | 68 | 0.012851 | 0.125 | 0.08 | 261 | 0 | 0.364 | 1 | 1 | cs | TRUE
12 | LV_4198-3_0_3_line_12 |  | 10 | 23 | 0.023271 | 0.125 | 0.08 | 261 | 0 | 0.364 | 1 | 1 | cs | TRUE
13 | LV_4198-3_0_3_line_13 |  | 11 | 12 | 0.01629 | 0.125 | 0.08 | 261 | 0 | 0.364 | 1 | 1 | cs | TRUE
14 | LV_4198-3_0_3_line_14 |  | 11 | 13 | 0.02398 | 0.125 | 0.08 | 261 | 0 | 0.364 | 1 | 1 | cs | TRUE
15 | LV_4198-3_0_3_line_15 |  | 12 | 14 | 0.035441 | 0.125 | 0.08 | 261 | 0 | 0.364 | 1 | 1 | cs | TRUE
16 | LV_4198-3_0_3_line_16 |  | 13 | 15 | 0.074233 | 0.125 | 0.08 | 261 | 0 | 0.364 | 1 | 1 | cs | TRUE
17 | LV_4198-3_0_3_line_17 |  | 14 | 16 | 0.02796 | 0.125 | 0.08 | 261 | 0 | 0.364 | 1 | 1 | cs | TRUE
18 | LV_4198-3_0_3_line_18 |  | 14 | 17 | 0.023626 | 0.125 | 0.08 | 261 | 0 | 0.364 | 1 | 1 | cs | TRUE
19 | LV_4198-3_0_3_line_19 |  | 15 | 23 | 0.06982 | 0.125 | 0.08 | 261 | 0 | 0.364 | 1 | 1 | cs | TRUE
20 | LV_4198-3_0_3_line_20 |  | 15 | 24 | 0.00059669 | 0.125 | 0.08 | 261 | 0 | 0.364 | 1 | 1 | cs | TRUE
21 | LV_4198-3_0_3_line_21 |  | 16 | 25 | 0.0064828 | 0.125 | 0.08 | 261 | 0 | 0.364 | 1 | 1 | cs | TRUE
22 | LV_4198-3_0_3_line_22 |  | 17 | 26 | 0.034009 | 0.125 | 0.08 | 261 | 0 | 0.364 | 1 | 1 | cs | TRUE
23 | LV_4198-3_0_3_line_23 |  | 18 | 19 | 0.040895 | 0.125 | 0.08 | 261 | 0 | 0.364 | 1 | 1 | cs | TRUE
24 | LV_4198-3_0_3_line_24 |  | 18 | 20 | 0.031167 | 0.125 | 0.08 | 261 | 0 | 0.364 | 1 | 1 | cs | TRUE
25 | LV_4198-3_0_3_line_25 |  | 20 | 21 | 0.029229 | 0.125 | 0.08 | 261 | 0 | 0.364 | 1 | 1 | cs | TRUE
26 | LV_4198-3_0_3_line_26 |  | 20 | 22 | 0.010307 | 0.125 | 0.08 | 261 | 0 | 0.364 | 1 | 1 | cs | TRUE
27 | LV_4198-3_0_3_line_27 |  | 21 | 30 | 0.017618 | 0.125 | 0.08 | 261 | 0 | 0.364 | 1 | 1 | cs | TRUE
28 | LV_4198-3_0_3_line_28 |  | 21 | 29 | 0.016346 | 0.125 | 0.08 | 261 | 0 | 0.364 | 1 | 1 | cs | TRUE
29 | LV_4198-3_0_3_line_29 |  | 22 | 31 | 0.010288 | 0.125 | 0.08 | 261 | 0 | 0.364 | 1 | 1 | cs | TRUE
30 | LV_4198-3_0_3_line_30 |  | 25 | 45 | 0.015964 | 0.125 | 0.08 | 261 | 0 | 0.364 | 1 | 1 | cs | TRUE
31 | LV_4198-3_0_3_line_31 |  | 25 | 30 | 0.020056 | 0.125 | 0.08 | 261 | 0 | 0.364 | 1 | 1 | cs | TRUE
32 | LV_4198-3_0_3_line_32 |  | 26 | 186 | 0.032342 | 0.125 | 0.08 | 261 | 0 | 0.364 | 1 | 1 | cs | TRUE
33 | LV_4198-3_0_3_line_33 |  | 27 | 28 | 0.021355 | 0.125 | 0.08 | 261 | 0 | 0.364 | 1 | 1 | cs | TRUE
34 | LV_4198-3_0_3_line_34 |  | 27 | 29 | 0.012197 | 0.125 | 0.08 | 261 | 0 | 0.364 | 1 | 1 | cs | TRUE
35 | LV_4198-3_0_3_line_35 |  | 28 | 34 | 0.0059232 | 0.125 | 0.08 | 261 | 0 | 0.364 | 1 | 1 | cs | TRUE
36 | LV_4198-3_0_3_line_36 |  | 32 | 33 | 0.019453 | 0.125 | 0.08 | 261 | 0 | 0.364 | 1 | 1 | cs | TRUE
37 | LV_4198-3_0_3_line_37 |  | 33 | 36 | 0.001655 | 0.125 | 0.08 | 261 | 0 | 0.364 | 1 | 1 | cs | TRUE
38 | LV_4198-3_0_3_line_38 |  | 34 | 35 | 0.006693 | 0.125 | 0.08 | 261 | 0 | 0.364 | 1 | 1 | cs | TRUE
39 | LV_4198-3_0_3_line_39 |  | 35 | 37 | 0.024461 | 0.125 | 0.08 | 261 | 0 | 0.364 | 1 | 1 | cs | TRUE
40 | LV_4198-3_0_3_line_40 |  | 36 | 39 | 0.01653 | 0.125 | 0.08 | 261 | 0 | 0.364 | 1 | 1 | cs | TRUE
41 | LV_4198-3_0_3_line_41 |  | 36 | 40 | 0.0053004 | 0.125 | 0.08 | 261 | 0 | 0.364 | 1 | 1 | cs | TRUE
42 | LV_4198-3_0_3_line_42 |  | 37 | 41 | 0.007154 | 0.125 | 0.08 | 261 | 0 | 0.364 | 1 | 1 | cs | TRUE
43 | LV_4198-3_0_3_line_43 |  | 37 | 38 | 0.015399 | 0.125 | 0.08 | 261 | 0 | 0.364 | 1 | 1 | cs | TRUE
44 | LV_4198-3_0_3_line_44 |  | 39 | 43 | 0.021563 | 0.125 | 0.08 | 261 | 0 | 0.364 | 1 | 1 | cs | TRUE
45 | LV_4198-3_0_3_line_45 |  | 40 | 44 | 0.030541 | 0.125 | 0.08 | 261 | 0 | 0.364 | 1 | 1 | cs | TRUE
46 | LV_4198-3_0_3_line_46 |  | 41 | 112 | 0.020737 | 0.125 | 0.08 | 261 | 0 | 0.364 | 1 | 1 | cs | TRUE
47 | LV_4198-3_0_3_line_47 |  | 41 | 42 | 0.048848 | 0.125 | 0.08 | 261 | 0 | 0.364 | 1 | 1 | cs | TRUE
48 | LV_4198-3_0_3_line_48 |  | 43 | 48 | 0.0076702 | 0.125 | 0.08 | 261 | 0 | 0.364 | 1 | 1 | cs | TRUE
49 | LV_4198-3_0_3_line_49 |  | 44 | 120 | 0.016799 | 0.125 | 0.08 | 261 | 0 | 0.364 | 1 | 1 | cs | TRUE
50 | LV_4198-3_0_3_line_50 |  | 44 | 121 | 0.005588 | 0.125 | 0.08 | 261 | 0 | 0.364 | 1 | 1 | cs | TRUE
51 | LV_4198-3_0_3_line_51 |  | 46 | 47 | 0.002492 | 0.125 | 0.08 | 261 | 0 | 0.364 | 1 | 1 | cs | TRUE
52 | LV_4198-3_0_3_line_52 |  | 47 | 54 | 0.023607 | 0.125 | 0.08 | 261 | 0 | 0.364 | 1 | 1 | cs | TRUE
53 | LV_4198-3_0_3_line_53 |  | 47 | 50 | 0.025744 | 0.125 | 0.08 | 261 | 0 | 0.364 | 1 | 1 | cs | TRUE
54 | LV_4198-3_0_3_line_54 |  | 48 | 49 | 0.01547 | 0.125 | 0.08 | 261 | 0 | 0.364 | 1 | 1 | cs | TRUE
55 | LV_4198-3_0_3_line_55 |  | 49 | 50 | 0.009909 | 0.125 | 0.08 | 261 | 0 | 0.364 | 1 | 1 | cs | TRUE
56 | LV_4198-3_0_3_line_56 |  | 49 | 51 | 0.02845 | 0.125 | 0.08 | 261 | 0 | 0.364 | 1 | 1 | cs | TRUE
57 | LV_4198-3_0_3_line_57 |  | 50 | 52 | 0.022122 | 0.125 | 0.08 | 261 | 0 | 0.364 | 1 | 1 | cs | TRUE
58 | LV_4198-3_0_3_line_58 |  | 51 | 53 | 0.030307 | 0.125 | 0.08 | 261 | 0 | 0.364 | 1 | 1 | cs | TRUE
59 | LV_4198-3_0_3_line_59 |  | 53 | 55 | 0.015275 | 0.125 | 0.08 | 261 | 0 | 0.364 | 1 | 1 | cs | TRUE
60 | LV_4198-3_0_3_line_60 |  | 55 | 141 | 0.032256 | 0.125 | 0.08 | 261 | 0 | 0.364 | 1 | 1 | cs | TRUE
61 | LV_4198-3_0_3_line_61 |  | 55 | 142 | 0.008203 | 0.125 | 0.08 | 261 | 0 | 0.364 | 1 | 2 | cs | TRUE
62 | LV_4198-3_0_3_line_62 |  | 56 | 57 | 0.01866 | 0.125 | 0.08 | 261 | 0 | 0.364 | 1 | 1 | cs | TRUE
63 | LV_4198-3_0_3_line_63 |  | 56 | 58 | 0.49709 | 0.125 | 0.08 | 261 | 0 | 0.364 | 1 | 1 | cs | TRUE
64 | LV_4198-3_0_3_line_64 |  | 57 | 59 | 0.14754 | 0.125 | 0.08 | 261 | 0 | 0.364 | 1 | 1 | cs | TRUE
65 | LV_4198-3_0_3_line_65 |  | 58 | 61 | 0.07393 | 0.125 | 0.08 | 261 | 0 | 0.364 | 1 | 1 | cs | TRUE
66 | LV_4198-3_0_3_line_66 |  | 59 | 60 | 0.025498 | 0.125 | 0.08 | 261 | 0 | 0.364 | 1 | 1 | cs | TRUE
67 | LV_4198-3_0_3_line_67 |  | 60 | 62 | 0.056087 | 0.125 | 0.08 | 261 | 0 | 0.364 | 1 | 1 | cs | TRUE
68 | LV_4198-3_0_3_line_68 |  | 61 | 69 | 0.008095 | 0.125 | 0.08 | 261 | 0 | 0.364 | 1 | 1 | cs | TRUE
69 | LV_4198-3_0_3_line_69 |  | 62 | 63 | 0.067425 | 0.125 | 0.08 | 261 | 0 | 0.364 | 1 | 1 | cs | TRUE
70 | LV_4198-3_0_3_line_70 |  | 63 | 64 | 0.093641 | 0.125 | 0.08 | 261 | 0 | 0.364 | 1 | 1 | cs | TRUE
71 | LV_4198-3_0_3_line_71 |  | 63 | 65 | 0.020908 | 0.125 | 0.08 | 261 | 0 | 0.364 | 1 | 1 | cs | TRUE
72 | LV_4198-3_0_3_line_72 |  | 63 | 66 | 0.079639 | 0.125 | 0.08 | 261 | 0 | 0.364 | 1 | 1 | cs | TRUE
73 | LV_4198-3_0_3_line_73 |  | 64 | 220 | 0.034235 | 0.125 | 0.08 | 261 | 0 | 0.364 | 1 | 1 | cs | TRUE
74 | LV_4198-3_0_3_line_74 |  | 66 | 219 | 0.052394 | 0.125 | 0.08 | 261 | 0 | 0.364 | 1 | 1 | cs | TRUE
75 | LV_4198-3_0_3_line_75 |  | 66 | 217 | 0.004698 | 0.125 | 0.08 | 261 | 0 | 0.364 | 1 | 1 | cs | TRUE
76 | LV_4198-3_0_3_line_76 |  | 69 | 70 | 0.041685 | 0.125 | 0.08 | 261 | 0 | 0.364 | 1 | 1 | cs | TRUE
77 | LV_4198-3_0_3_line_77 |  | 70 | 71 | 0.022786 | 0.125 | 0.08 | 261 | 0 | 0.364 | 1 | 1 | cs | TRUE
78 | LV_4198-3_0_3_line_78 |  | 71 | 72 | 0.085626 | 0.125 | 0.08 | 261 | 0 | 0.364 | 1 | 1 | cs | TRUE
79 | LV_4198-3_0_3_line_79 |  | 73 | 74 | 0.0028489 | 0.125 | 0.08 | 261 | 0 | 0.364 | 1 | 1 | cs | TRUE
80 | LV_4198-3_0_3_line_80 |  | 73 | 75 | 0.14258 | 0.125 | 0.08 | 261 | 0 | 0.364 | 1 | 1 | cs | TRUE
81 | LV_4198-3_0_3_line_81 |  | 74 | 76 | 0.014348 | 0.125 | 0.08 | 261 | 0 | 0.364 | 1 | 1 | cs | TRUE
82 | LV_4198-3_0_3_line_82 |  | 75 | 77 | 0.066345 | 0.125 | 0.08 | 261 | 0 | 0.364 | 1 | 1 | cs | TRUE
83 | LV_4198-3_0_3_line_83 |  | 75 | 78 | 0.099747 | 0.125 | 0.08 | 261 | 0 | 0.364 | 1 | 1 | cs | TRUE
84 | LV_4198-3_0_3_line_84 |  | 77 | 79 | 0.014177 | 0.125 | 0.08 | 261 | 0 | 0.364 | 1 | 1 | cs | TRUE
85 | LV_4198-3_0_3_line_85 |  | 78 | 80 | 0.017875 | 0.125 | 0.08 | 261 | 0 | 0.364 | 1 | 1 | cs | TRUE
86 | LV_4198-3_0_3_line_86 |  | 80 | 168 | 0.017526 | 0.125 | 0.08 | 261 | 0 | 0.364 | 1 | 1 | cs | TRUE
87 | LV_4198-3_0_3_line_87 |  | 81 | 82 | 0.013326 | 0.125 | 0.08 | 261 | 0 | 0.364 | 1 | 1 | cs | TRUE
88 | LV_4198-3_0_3_line_88 |  | 82 | 112 | 0.050804 | 0.125 | 0.08 | 261 | 0 | 0.364 | 1 | 1 | cs | TRUE
89 | LV_4198-3_0_3_line_89 |  | 83 | 84 | 0.007261 | 0.125 | 0.08 | 261 | 0 | 0.364 | 1 | 1 | cs | TRUE
90 | LV_4198-3_0_3_line_90 |  | 83 | 85 | 0.014926 | 0.125 | 0.08 | 261 | 0 | 0.364 | 1 | 1 | cs | TRUE
91 | LV_4198-3_0_3_line_91 |  | 84 | 86 | 0.019743 | 0.125 | 0.08 | 261 | 0 | 0.364 | 1 | 1 | cs | TRUE
92 | LV_4198-3_0_3_line_92 |  | 85 | 87 | 0.01117 | 0.125 | 0.08 | 261 | 0 | 0.364 | 1 | 1 | cs | TRUE
93 | LV_4198-3_0_3_line_93 |  | 87 | 88 | 0.016179 | 0.125 | 0.08 | 261 | 0 | 0.364 | 1 | 1 | cs | TRUE
94 | LV_4198-3_0_3_line_94 |  | 87 | 89 | 0.014271 | 0.125 | 0.08 | 261 | 0 | 0.364 | 1 | 1 | cs | TRUE
95 | LV_4198-3_0_3_line_95 |  | 88 | 93 | 0.019257 | 0.125 | 0.08 | 261 | 0 | 0.364 | 1 | 1 | cs | TRUE
96 | LV_4198-3_0_3_line_96 |  | 88 | 94 | 0.080223 | 0.125 | 0.08 | 261 | 0 | 0.364 | 1 | 1 | cs | TRUE
97 | LV_4198-3_0_3_line_97 |  | 88 | 90 | 0.02401 | 0.125 | 0.08 | 261 | 0 | 0.364 | 1 | 1 | cs | TRUE
98 | LV_4198-3_0_3_line_98 |  | 89 | 95 | 0.0075744 | 0.125 | 0.08 | 261 | 0 | 0.364 | 1 | 1 | cs | TRUE
99 | LV_4198-3_0_3_line_99 |  | 90 | 91 | 0.015536 | 0.125 | 0.08 | 261 | 0 | 0.364 | 1 | 1 | cs | TRUE
100 | LV_4198-3_0_3_line_100 |  | 90 | 92 | 0.014792 | 0.125 | 0.08 | 261 | 0 | 0.364 | 1 | 1 | cs | TRUE
101 | LV_4198-3_0_3_line_101 |  | 92 | 106 | 0.015494 | 0.125 | 0.08 | 261 | 0 | 0.364 | 1 | 1 | cs | TRUE
102 | LV_4198-3_0_3_line_102 |  | 92 | 107 | 0.009959 | 0.125 | 0.08 | 261 | 0 | 0.364 | 1 | 1 | cs | TRUE
103 | LV_4198-3_0_3_line_103 |  | 94 | 108 | 0.0039497 | 0.125 | 0.08 | 261 | 0 | 0.364 | 1 | 1 | cs | TRUE
104 | LV_4198-3_0_3_line_104 |  | 96 | 97 | 0.05906 | 0.125 | 0.08 | 261 | 0 | 0.364 | 1 | 1 | cs | TRUE
105 | LV_4198-3_0_3_line_105 |  | 96 | 98 | 0.0051008 | 0.125 | 0.08 | 261 | 0 | 0.364 | 1 | 1 | cs | TRUE
106 | LV_4198-3_0_3_line_106 |  | 98 | 99 | 0.010472 | 0.125 | 0.08 | 261 | 0 | 0.364 | 1 | 1 | cs | TRUE
107 | LV_4198-3_0_3_line_107 |  | 99 | 100 | 0.060143 | 0.125 | 0.08 | 261 | 0 | 0.364 | 1 | 1 | cs | TRUE
108 | LV_4198-3_0_3_line_108 |  | 100 | 101 | 0.023434 | 0.125 | 0.08 | 261 | 0 | 0.364 | 1 | 1 | cs | TRUE
109 | LV_4198-3_0_3_line_109 |  | 100 | 102 | 0.01516 | 0.125 | 0.08 | 261 | 0 | 0.364 | 1 | 1 | cs | TRUE
110 | LV_4198-3_0_3_line_110 |  | 101 | 103 | 0.015584 | 0.125 | 0.08 | 261 | 0 | 0.364 | 1 | 1 | cs | TRUE
111 | LV_4198-3_0_3_line_111 |  | 101 | 104 | 0.022328 | 0.125 | 0.08 | 261 | 0 | 0.364 | 1 | 1 | cs | TRUE
112 | LV_4198-3_0_3_line_112 |  | 102 | 105 | 0.012221 | 0.125 | 0.08 | 261 | 0 | 0.364 | 1 | 1 | cs | TRUE
113 | LV_4198-3_0_3_line_113 |  | 103 | 109 | 0.012489 | 0.125 | 0.08 | 261 | 0 | 0.364 | 1 | 1 | cs | TRUE
114 | LV_4198-3_0_3_line_114 |  | 104 | 110 | 0.029767 | 0.125 | 0.08 | 261 | 0 | 0.364 | 1 | 1 | cs | TRUE
115 | LV_4198-3_0_3_line_115 |  | 105 | 111 | 0.0037787 | 0.125 | 0.08 | 261 | 0 | 0.364 | 1 | 1 | cs | TRUE
116 | LV_4198-3_0_3_line_116 |  | 108 | 149 | 0.05051 | 0.125 | 0.08 | 261 | 0 | 0.364 | 1 | 1 | cs | TRUE
117 | LV_4198-3_0_3_line_117 |  | 109 | 200 | 0.034196 | 0.125 | 0.08 | 261 | 0 | 0.364 | 1 | 1 | cs | TRUE
118 | LV_4198-3_0_3_line_118 |  | 111 | 221 | 0.025056 | 0.125 | 0.08 | 261 | 0 | 0.364 | 1 | 1 | cs | TRUE
119 | LV_4198-3_0_3_line_119 |  | 113 | 114 | 0.0079343 | 0.125 | 0.08 | 261 | 0 | 0.364 | 1 | 1 | cs | TRUE
120 | LV_4198-3_0_3_line_120 |  | 114 | 115 | 0.021288 | 0.125 | 0.08 | 261 | 0 | 0.364 | 1 | 1 | cs | TRUE
121 | LV_4198-3_0_3_line_121 |  | 115 | 116 | 0.0081983 | 0.125 | 0.08 | 261 | 0 | 0.364 | 1 | 1 | cs | TRUE
122 | LV_4198-3_0_3_line_122 |  | 116 | 117 | 0.0072536 | 0.125 | 0.08 | 261 | 0 | 0.364 | 1 | 1 | cs | TRUE
123 | LV_4198-3_0_3_line_123 |  | 117 | 118 | 0.024304 | 0.125 | 0.08 | 261 | 0 | 0.364 | 1 | 1 | cs | TRUE
124 | LV_4198-3_0_3_line_124 |  | 118 | 119 | 0.0039044 | 0.125 | 0.08 | 261 | 0 | 0.364 | 1 | 1 | cs | TRUE
125 | LV_4198-3_0_3_line_125 |  | 119 | 125 | 0.022549 | 0.125 | 0.08 | 261 | 0 | 0.364 | 1 | 1 | cs | TRUE
126 | LV_4198-3_0_3_line_126 |  | 120 | 122 | 0.0085169 | 0.125 | 0.08 | 261 | 0 | 0.364 | 1 | 1 | cs | TRUE
127 | LV_4198-3_0_3_line_127 |  | 121 | 123 | 0.05091 | 0.125 | 0.08 | 261 | 0 | 0.364 | 1 | 1 | cs | TRUE
128 | LV_4198-3_0_3_line_128 |  | 122 | 124 | 0.0047422 | 0.125 | 0.08 | 261 | 0 | 0.364 | 1 | 1 | cs | TRUE
129 | LV_4198-3_0_3_line_129 |  | 124 | 146 | 0.014036 | 0.125 | 0.08 | 261 | 0 | 0.364 | 1 | 1 | cs | TRUE
130 | LV_4198-3_0_3_line_130 |  | 125 | 126 | 0.025108 | 0.125 | 0.08 | 261 | 0 | 0.364 | 1 | 1 | cs | TRUE
131 | LV_4198-3_0_3_line_131 |  | 125 | 127 | 0.035789 | 0.125 | 0.08 | 261 | 0 | 0.364 | 1 | 1 | cs | TRUE
132 | LV_4198-3_0_3_line_132 |  | 126 | 128 | 0.0094517 | 0.125 | 0.08 | 261 | 0 | 0.364 | 1 | 1 | cs | TRUE
133 | LV_4198-3_0_3_line_133 |  | 127 | 129 | 0.013111 | 0.125 | 0.08 | 261 | 0 | 0.364 | 1 | 1 | cs | TRUE
134 | LV_4198-3_0_3_line_134 |  | 128 | 130 | 0.014116 | 0.125 | 0.08 | 261 | 0 | 0.364 | 1 | 1 | cs | TRUE
135 | LV_4198-3_0_3_line_135 |  | 128 | 131 | 0.017631 | 0.125 | 0.08 | 261 | 0 | 0.364 | 1 | 1 | cs | TRUE
136 | LV_4198-3_0_3_line_136 |  | 130 | 132 | 0.019566 | 0.125 | 0.08 | 261 | 0 | 0.364 | 1 | 1 | cs | TRUE
137 | LV_4198-3_0_3_line_137 |  | 131 | 133 | 0.038057 | 0.125 | 0.08 | 261 | 0 | 0.364 | 1 | 1 | cs | TRUE
138 | LV_4198-3_0_3_line_138 |  | 132 | 134 | 0.017694 | 0.125 | 0.08 | 261 | 0 | 0.364 | 1 | 1 | cs | TRUE
139 | LV_4198-3_0_3_line_139 |  | 133 | 135 | 0.019462 | 0.125 | 0.08 | 261 | 0 | 0.364 | 1 | 1 | cs | TRUE
140 | LV_4198-3_0_3_line_140 |  | 134 | 136 | 0.007988 | 0.125 | 0.08 | 261 | 0 | 0.364 | 1 | 1 | cs | TRUE
141 | LV_4198-3_0_3_line_141 |  | 134 | 137 | 0.040118 | 0.125 | 0.08 | 261 | 0 | 0.364 | 1 | 1 | cs | TRUE
142 | LV_4198-3_0_3_line_142 |  | 136 | 138 | 0.009103 | 0.125 | 0.08 | 261 | 0 | 0.364 | 1 | 1 | cs | TRUE
143 | LV_4198-3_0_3_line_143 |  | 136 | 139 | 0.022904 | 0.125 | 0.08 | 261 | 0 | 0.364 | 1 | 1 | cs | TRUE
144 | LV_4198-3_0_3_line_144 |  | 137 | 140 | 0.028976 | 0.125 | 0.08 | 261 | 0 | 0.364 | 1 | 1 | cs | TRUE
145 | LV_4198-3_0_3_line_145 |  | 138 | 152 | 0.04129 | 0.125 | 0.08 | 261 | 0 | 0.364 | 1 | 1 | cs | TRUE
146 | LV_4198-3_0_3_line_146 |  | 139 | 153 | 0.0081328 | 0.125 | 0.08 | 261 | 0 | 0.364 | 1 | 1 | cs | TRUE
147 | LV_4198-3_0_3_line_147 |  | 140 | 151 | 0.014232 | 0.125 | 0.08 | 261 | 0 | 0.364 | 1 | 1 | cs | TRUE
148 | LV_4198-3_0_3_line_148 |  | 141 | 143 | 0.0002836 | 0.125 | 0.08 | 261 | 0 | 0.364 | 1 | 1 | cs | TRUE
149 | LV_4198-3_0_3_line_149 |  | 142 | 144 | 0.023456 | 0.125 | 0.08 | 261 | 0 | 0.364 | 1 | 1 | cs | TRUE
150 | LV_4198-3_0_3_line_150 |  | 142 | 145 | 0.027035 | 0.125 | 0.08 | 261 | 0 | 0.364 | 1 | 2 | cs | TRUE
151 | LV_4198-3_0_3_line_151 |  | 143 | 190 | 0.011011 | 0.125 | 0.08 | 261 | 0 | 0.364 | 1 | 1 | cs | TRUE
152 | LV_4198-3_0_3_line_152 |  | 144 | 177 | 0.036909 | 0.125 | 0.08 | 261 | 0 | 0.364 | 1 | 1 | cs | TRUE
153 | LV_4198-3_0_3_line_153 |  | 144 | 178 | 0.013919 | 0.125 | 0.08 | 261 | 0 | 0.364 | 1 | 1 | cs | TRUE
154 | LV_4198-3_0_3_line_154 |  | 145 | 176 | 0.036481 | 0.125 | 0.08 | 261 | 0 | 0.364 | 1 | 1 | cs | TRUE
155 | LV_4198-3_0_3_line_155 |  | 146 | 147 | 0.015588 | 0.125 | 0.08 | 261 | 0 | 0.364 | 1 | 1 | cs | TRUE
156 | LV_4198-3_0_3_line_156 |  | 148 | 149 | 0.011338 | 0.125 | 0.08 | 261 | 0 | 0.364 | 1 | 1 | cs | TRUE
157 | LV_4198-3_0_3_line_157 |  | 148 | 150 | 0.024569 | 0.125 | 0.08 | 261 | 0 | 0.364 | 1 | 1 | cs | TRUE
158 | LV_4198-3_0_3_line_158 |  | 149 | 155 | 0.018418 | 0.125 | 0.08 | 261 | 0 | 0.364 | 1 | 1 | cs | TRUE
159 | LV_4198-3_0_3_line_159 |  | 150 | 154 | 0.024266 | 0.125 | 0.08 | 261 | 0 | 0.364 | 1 | 1 | cs | TRUE
160 | LV_4198-3_0_3_line_160 |  | 151 | 154 | 0.02673 | 0.125 | 0.08 | 261 | 0 | 0.364 | 1 | 1 | cs | TRUE
161 | LV_4198-3_0_3_line_161 |  | 152 | 173 | 0.019677 | 0.125 | 0.08 | 261 | 0 | 0.364 | 1 | 1 | cs | TRUE
162 | LV_4198-3_0_3_line_162 |  | 153 | 169 | 0.024555 | 0.125 | 0.08 | 261 | 0 | 0.364 | 1 | 1 | cs | TRUE
163 | LV_4198-3_0_3_line_163 |  | 153 | 170 | 0.021734 | 0.125 | 0.08 | 261 | 0 | 0.364 | 1 | 1 | cs | TRUE
164 | LV_4198-3_0_3_line_164 |  | 155 | 156 | 0.14088 | 0.125 | 0.08 | 261 | 0 | 0.364 | 1 | 1 | cs | TRUE
165 | LV_4198-3_0_3_line_165 |  | 155 | 157 | 0.022992 | 0.125 | 0.08 | 261 | 0 | 0.364 | 1 | 1 | cs | TRUE
166 | LV_4198-3_0_3_line_166 |  | 156 | 161 | 0.012396 | 0.125 | 0.08 | 261 | 0 | 0.364 | 1 | 1 | cs | TRUE
167 | LV_4198-3_0_3_line_167 |  | 157 | 158 | 0.051714 | 0.125 | 0.08 | 261 | 0 | 0.364 | 1 | 1 | cs | TRUE
168 | LV_4198-3_0_3_line_168 |  | 158 | 159 | 0.010345 | 0.125 | 0.08 | 261 | 0 | 0.364 | 1 | 1 | cs | TRUE
169 | LV_4198-3_0_3_line_169 |  | 158 | 160 | 0.018339 | 0.125 | 0.08 | 261 | 0 | 0.364 | 1 | 1 | cs | TRUE
170 | LV_4198-3_0_3_line_170 |  | 159 | 162 | 0.015591 | 0.125 | 0.08 | 261 | 0 | 0.364 | 1 | 1 | cs | TRUE
171 | LV_4198-3_0_3_line_171 |  | 160 | 163 | 0.027471 | 0.125 | 0.08 | 261 | 0 | 0.364 | 1 | 1 | cs | TRUE
172 | LV_4198-3_0_3_line_172 |  | 162 | 164 | 0.002346 | 0.125 | 0.08 | 261 | 0 | 0.364 | 1 | 1 | cs | TRUE
173 | LV_4198-3_0_3_line_173 |  | 163 | 165 | 0.0045645 | 0.125 | 0.08 | 261 | 0 | 0.364 | 1 | 1 | cs | TRUE
174 | LV_4198-3_0_3_line_174 |  | 164 | 166 | 0.018138 | 0.125 | 0.08 | 261 | 0 | 0.364 | 1 | 1 | cs | TRUE
175 | LV_4198-3_0_3_line_175 |  | 166 | 167 | 0.00050405 | 0.125 | 0.08 | 261 | 0 | 0.364 | 1 | 1 | cs | TRUE
176 | LV_4198-3_0_3_line_176 |  | 167 | 168 | 0.00075282 | 0.125 | 0.08 | 261 | 0 | 0.364 | 1 | 1 | cs | TRUE
177 | LV_4198-3_0_3_line_177 |  | 169 | 171 | 0.023073 | 0.125 | 0.08 | 261 | 0 | 0.364 | 1 | 1 | cs | TRUE
178 | LV_4198-3_0_3_line_178 |  | 170 | 172 | 0.011324 | 0.125 | 0.08 | 261 | 0 | 0.364 | 1 | 1 | cs | TRUE
179 | LV_4198-3_0_3_line_179 |  | 172 | 174 | 0.022929 | 0.125 | 0.08 | 261 | 0 | 0.364 | 1 | 1 | cs | TRUE
180 | LV_4198-3_0_3_line_180 |  | 173 | 175 | 0.031301 | 0.125 | 0.08 | 261 | 0 | 0.364 | 1 | 1 | cs | TRUE
181 | LV_4198-3_0_3_line_181 |  | 174 | 209 | 0.021037 | 0.125 | 0.08 | 261 | 0 | 0.364 | 1 | 1 | cs | TRUE
182 | LV_4198-3_0_3_line_182 |  | 175 | 176 | 0.0049129 | 0.125 | 0.08 | 261 | 0 | 0.364 | 1 | 1 | cs | TRUE
183 | LV_4198-3_0_3_line_183 |  | 177 | 179 | 0.032235 | 0.125 | 0.08 | 261 | 0 | 0.364 | 1 | 1 | cs | TRUE
184 | LV_4198-3_0_3_line_184 |  | 177 | 180 | 0.0022044 | 0.125 | 0.08 | 261 | 0 | 0.364 | 1 | 1 | cs | TRUE
185 | LV_4198-3_0_3_line_185 |  | 178 | 181 | 0.014219 | 0.125 | 0.08 | 261 | 0 | 0.364 | 1 | 1 | cs | TRUE
186 | LV_4198-3_0_3_line_186 |  | 179 | 199 | 0.017427 | 0.125 | 0.08 | 261 | 0 | 0.364 | 1 | 1 | cs | TRUE
187 | LV_4198-3_0_3_line_187 |  | 180 | 195 | 0.029174 | 0.125 | 0.08 | 261 | 0 | 0.364 | 1 | 1 | cs | TRUE
188 | LV_4198-3_0_3_line_188 |  | 181 | 206 | 0.013243 | 0.125 | 0.08 | 261 | 0 | 0.364 | 1 | 1 | cs | TRUE
189 | LV_4198-3_0_3_line_189 |  | 182 | 183 | 0.027552 | 0.125 | 0.08 | 261 | 0 | 0.364 | 1 | 1 | cs | TRUE
190 | LV_4198-3_0_3_line_190 |  | 183 | 184 | 0.015681 | 0.125 | 0.08 | 261 | 0 | 0.364 | 1 | 1 | cs | TRUE
191 | LV_4198-3_0_3_line_191 |  | 183 | 185 | 0.014393 | 0.125 | 0.08 | 261 | 0 | 0.364 | 1 | 1 | cs | TRUE
192 | LV_4198-3_0_3_line_192 |  | 184 | 186 | 0.022521 | 0.125 | 0.08 | 261 | 0 | 0.364 | 1 | 1 | cs | TRUE
193 | LV_4198-3_0_3_line_193 |  | 184 | 187 | 0.036676 | 0.125 | 0.08 | 261 | 0 | 0.364 | 1 | 1 | cs | TRUE
194 | LV_4198-3_0_3_line_194 |  | 185 | 188 | 0.022561 | 0.125 | 0.08 | 261 | 0 | 0.364 | 1 | 1 | cs | TRUE
195 | LV_4198-3_0_3_line_195 |  | 187 | 189 | 0.0068136 | 0.125 | 0.08 | 261 | 0 | 0.364 | 1 | 1 | cs | TRUE
196 | LV_4198-3_0_3_line_196 |  | 188 | 190 | 0.016648 | 0.125 | 0.08 | 261 | 0 | 0.364 | 1 | 1 | cs | TRUE
197 | LV_4198-3_0_3_line_197 |  | 189 | 193 | 0.014733 | 0.125 | 0.08 | 261 | 0 | 0.364 | 1 | 1 | cs | TRUE
198 | LV_4198-3_0_3_line_198 |  | 190 | 191 | 0.031565 | 0.125 | 0.08 | 261 | 0 | 0.364 | 1 | 1 | cs | TRUE
199 | LV_4198-3_0_3_line_199 |  | 191 | 192 | 0.029587 | 0.125 | 0.08 | 261 | 0 | 0.364 | 1 | 1 | cs | TRUE
200 | LV_4198-3_0_3_line_200 |  | 192 | 194 | 0.033381 | 0.125 | 0.08 | 261 | 0 | 0.364 | 1 | 1 | cs | TRUE
201 | LV_4198-3_0_3_line_201 |  | 195 | 196 | 0.007522 | 0.125 | 0.08 | 261 | 0 | 0.364 | 1 | 1 | cs | TRUE
202 | LV_4198-3_0_3_line_202 |  | 196 | 197 | 0.02906 | 0.125 | 0.08 | 261 | 0 | 0.364 | 1 | 1 | cs | TRUE
203 | LV_4198-3_0_3_line_203 |  | 196 | 198 | 0.020039 | 0.125 | 0.08 | 261 | 0 | 0.364 | 1 | 1 | cs | TRUE
204 | LV_4198-3_0_3_line_204 |  | 197 | 200 | 0.019178 | 0.125 | 0.08 | 261 | 0 | 0.364 | 1 | 1 | cs | TRUE
205 | LV_4198-3_0_3_line_205 |  | 197 | 201 | 0.022905 | 0.125 | 0.08 | 261 | 0 | 0.364 | 1 | 1 | cs | TRUE
206 | LV_4198-3_0_3_line_206 |  | 198 | 202 | 0.015594 | 0.125 | 0.08 | 261 | 0 | 0.364 | 1 | 1 | cs | TRUE
207 | LV_4198-3_0_3_line_207 |  | 199 | 203 | 0.0038189 | 0.125 | 0.08 | 261 | 0 | 0.364 | 1 | 1 | cs | TRUE
208 | LV_4198-3_0_3_line_208 |  | 201 | 204 | 0.016844 | 0.125 | 0.08 | 261 | 0 | 0.364 | 1 | 1 | cs | TRUE
209 | LV_4198-3_0_3_line_209 |  | 201 | 205 | 0.028831 | 0.125 | 0.08 | 261 | 0 | 0.364 | 1 | 1 | cs | TRUE
210 | LV_4198-3_0_3_line_210 |  | 203 | 207 | 0.0016487 | 0.125 | 0.08 | 261 | 0 | 0.364 | 1 | 1 | cs | TRUE
211 | LV_4198-3_0_3_line_211 |  | 204 | 214 | 0.015652 | 0.125 | 0.08 | 261 | 0 | 0.364 | 1 | 1 | cs | TRUE
212 | LV_4198-3_0_3_line_212 |  | 205 | 211 | 0.016983 | 0.125 | 0.08 | 261 | 0 | 0.364 | 1 | 1 | cs | TRUE
213 | LV_4198-3_0_3_line_213 |  | 208 | 209 | 0.017178 | 0.125 | 0.08 | 261 | 0 | 0.364 | 1 | 1 | cs | TRUE
214 | LV_4198-3_0_3_line_214 |  | 208 | 210 | 0.0019382 | 0.125 | 0.08 | 261 | 0 | 0.364 | 1 | 1 | cs | TRUE
215 | LV_4198-3_0_3_line_215 |  | 211 | 212 | 0.0024024 | 0.125 | 0.08 | 261 | 0 | 0.364 | 1 | 1 | cs | TRUE
216 | LV_4198-3_0_3_line_216 |  | 212 | 213 | 0.018933 | 0.125 | 0.08 | 261 | 0 | 0.364 | 1 | 1 | cs | TRUE
217 | LV_4198-3_0_3_line_217 |  | 214 | 217 | 0.030951 | 0.125 | 0.08 | 261 | 0 | 0.364 | 1 | 1 | cs | TRUE
218 | LV_4198-3_0_3_line_218 |  | 214 | 216 | 0.016914 | 0.125 | 0.08 | 261 | 0 | 0.364 | 1 | 1 | cs | TRUE
219 | LV_4198-3_0_3_line_219 |  | 215 | 216 | 0.020185 | 0.125 | 0.08 | 261 | 0 | 0.364 | 1 | 1 | cs | TRUE
220 | LV_4198-3_0_3_line_220 |  | 217 | 218 | 0.043278 | 0.125 | 0.08 | 261 | 0 | 0.364 | 1 | 1 | cs | TRUE

## trafo
| name | std_type | hv_bus | lv_bus | sn_mva | vn_hv_kv | vn_lv_kv | vk_percent | vkr_percent | pfe_kw | i0_percent | shift_degree | tap_side | tap_neutral | tap_min | tap_max | tap_step_percent | tap_step_degree | tap_pos | tap_phase_shifter | parallel | df | in_service
0 | LV_4198-3_0_3_trafo_153 | 0.63 MVA 20/0.4 kV | 222 | 145 | 0.63 | 20 | 0.4 | 6 | 1.206 | 1.65 | 0.2619 | 150 | hv | 0 | -2 | 2 | 2.5 | 0 | 0 | FALSE | 1 | 1 | TRUE

## line_geodata
| x0 | y0 | x1 | y1 | x2 | y2 | x3 | y3 | x4 | y4 | x5 | y5 | x6 | y6 | x7 | y7
0 | 2658613.8669 | 1248568.3726 | 2658618.8163 | 1248583.7888
1 | 2658610.611 | 1248558.2313 | 2658613.8669 | 1248568.3726
2 | 2658589.2921 | 1248494.1876 | 2658609.2484 | 1248553.9815 | 2658610.611 | 1248558.2313
3 | 2658610.611 | 1248558.2313 | 2658620.7463 | 1248551.9827
4 | 2658589.2921 | 1248494.1876 | 2658587.1841 | 1248453.8056 | 2658589.3079 | 1248444.4534 | 2658612.372 | 1248426.5145
5 | 2658572.2372 | 1248431.1312 | 2658574.6225 | 1248440.3945 | 2658575.184 | 1248444.7141 | 2658589.2921 | 1248494.1876
6 | 2658630.1537 | 1248555.2112 | 2658620.7463 | 1248551.9827
7 | 2658624.6651 | 1248416.9531 | 2658612.372 | 1248426.5145
8 | 2658572.2372 | 1248431.1312 | 2658570.2948 | 1248414.4783 | 2658569.0114 | 1248407.2814
9 | 2658630.1537 | 1248555.2112 | 2658631.3781 | 1248558.1476 | 2658641.165 | 1248561.5546
10 | 2658624.6651 | 1248416.9531 | 2658632.5334 | 1248410.8332
11 | 2658566.7553 | 1248394.6302 | 2658569.0114 | 1248407.2814
12 | 2658663.1421 | 1248569.2053 | 2658641.165 | 1248561.5546
13 | 2658813.0628 | 1248648.164 | 2658803.8409 | 1248646.06 | 2658798.1773 | 1248642.2408
14 | 2658778.292 | 1248628.8393 | 2658786.5208 | 1248634.3803 | 2658798.1773 | 1248642.2408
15 | 2658813.0628 | 1248648.164 | 2658829.9399 | 1248616.9765
16 | 2658778.292 | 1248628.8393 | 2658763.8725 | 1248623.1481 | 2658752.048 | 1248618.4944 | 2658724.2169 | 1248607.5112 | 2658729.081 | 1248592.1599
17 | 2658829.9399 | 1248616.9765 | 2658856.8424 | 1248624.8711
18 | 2658829.9399 | 1248616.9765 | 2658838.3129 | 1248594.8841
19 | 2658729.081 | 1248592.1599 | 2658663.1421 | 1248569.2053
20 | 2658729.2612 | 1248591.591 | 2658729.081 | 1248592.1599
21 | 2658856.8424 | 1248624.8711 | 2658860.6673 | 1248625.9987 | 2658863.0617 | 1248626.7008
22 | 2658838.3129 | 1248594.8841 | 2658849.4657 | 1248565.4569 | 2658850.1247 | 1248563.005
23 | 2658886.3938 | 1248690.6877 | 2658894.1619 | 1248693.1888 | 2658898.5235 | 1248692.7318 | 2658902.196 | 1248689.4326 | 2658911.9718 | 1248673.7856 | 2658916.7522 | 1248672.2208
24 | 2658886.3938 | 1248690.6877 | 2658887.7158 | 1248688.3547 | 2658895.7937 | 1248674.114 | 2658895.2721 | 1248662.0116
25 | 2658900.1563 | 1248633.2847 | 2658899.4285 | 1248639.6485 | 2658895.155 | 1248659.353 | 2658895.2721 | 1248662.0116
26 | 2658895.2721 | 1248662.0116 | 2658885.5421 | 1248658.6126
27 | 2658900.1563 | 1248633.2847 | 2658882.8093 | 1248630.2058
28 | 2658900.1563 | 1248633.2847 | 2658914.555 | 1248635.7294 | 2658916.2721 | 1248636.0201
29 | 2658878.9657 | 1248663.6805 | 2658881.8485 | 1248664.7913 | 2658885.5421 | 1248658.6126 | 2658885.5421 | 1248658.6126
30 | 2658863.0617 | 1248626.7008 | 2658858.304 | 1248641.9419
31 | 2658863.0617 | 1248626.7008 | 2658882.8093 | 1248630.2058
32 | 2658850.1247 | 1248563.005 | 2658851.7161 | 1248557.0845 | 2658856.645 | 1248531.3411
33 | 2658928.2979 | 1248638.0564 | 2658942.5728 | 1248622.1734
34 | 2658928.2979 | 1248638.0564 | 2658916.2721 | 1248636.0201
35 | 2658946.5322 | 1248617.768 | 2658942.5728 | 1248622.1734
36 | 2658986.7943 | 1248574.683 | 2658973.5124 | 1248588.8961
37 | 2658987.924 | 1248573.4711 | 2658986.7943 | 1248574.683
38 | 2658946.5322 | 1248617.768 | 2658952.7057 | 1248620.3978
39 | 2658975.2718 | 1248629.9955 | 2658952.7057 | 1248620.3978
40 | 2658987.924 | 1248573.4711 | 2658983.1266 | 1248568.3866 | 2658976.1157 | 1248563.3912 | 2658975.203 | 1248563.2102
41 | 2658987.924 | 1248573.4711 | 2658991.452 | 1248569.5155
42 | 2658975.2718 | 1248629.9955 | 2658981.5118 | 1248633.5266
43 | 2658975.2718 | 1248629.9955 | 2658978.4123 | 1248614.9197
44 | 2658954.1949 | 1248558.3986 | 2658963.9517 | 1248560.9797 | 2658975.203 | 1248563.2102
45 | 2659011.7808 | 1248546.7233 | 2658991.452 | 1248569.5155
46 | 2658999.6087 | 1248643.747 | 2658981.5118 | 1248633.5266
47 | 2658981.5118 | 1248633.5266 | 2658976.2381 | 1248647.4727 | 2658972.5201 | 1248665.2036 | 2658971.0846 | 1248666.8015 | 2658967.9335 | 1248667.782 | 2658957.6958 | 1248666.1122
48 | 2658954.1949 | 1248558.3986 | 2658946.7798 | 1248556.437
49 | 2659011.7808 | 1248546.7233 | 2659003.7853 | 1248531.9488
50 | 2659011.7808 | 1248546.7233 | 2659015.5925 | 1248542.6372
51 | 2658916.7886 | 1248578.9123 | 2658915.7451 | 1248581.1753
52 | 2658916.7886 | 1248578.9123 | 2658894.3127 | 1248571.6921
53 | 2658928.9527 | 1248556.2508 | 2658921.497 | 1248568.652 | 2658917.6069 | 1248577.1192 | 2658916.7886 | 1248578.9123
54 | 2658934.0589 | 1248547.7512 | 2658945.7403 | 1248556.162 | 2658946.7798 | 1248556.437
55 | 2658934.0589 | 1248547.7512 | 2658928.9527 | 1248556.2508
56 | 2658934.0589 | 1248547.7512 | 2658940.0588 | 1248535.1911 | 2658942.3159 | 1248520.8369
57 | 2658928.9527 | 1248556.2508 | 2658908.609 | 1248547.5602
58 | 2658942.3159 | 1248520.8369 | 2658940.8698 | 1248508.3028 | 2658939.3668 | 1248497.7028 | 2658936.9846 | 1248491.1382
59 | 2658931.7741 | 1248476.7795 | 2658936.9846 | 1248491.1382
60 | 2658931.7741 | 1248476.7795 | 2658920.2794 | 1248476.9099 | 2658900.6415 | 1248470.1761
61 | 2658931.7741 | 1248476.7795 | 2658929.7009 | 1248468.8424
62 | 2658863.2593 | 1247901.0911 | 2658853.4958 | 1247885.1894
63 | 2658853.4958 | 1247885.1894 | 2658361.2297 | 1247816.139
64 | 2658931.4387 | 1248031.9368 | 2658863.2593 | 1247901.0911
65 | 2658361.2297 | 1247816.139 | 2658351.0577 | 1247812.9701 | 2658328.7426 | 1247792.0251 | 2658296.2479 | 1247788.6367
66 | 2658912.7939 | 1248049.3295 | 2658931.4387 | 1248031.9368
67 | 2658912.7939 | 1248049.3295 | 2658922.2716 | 1248101.7709 | 2658922.3126 | 1248104.5661
68 | 2658290.5266 | 1247782.9098 | 2658296.2479 | 1247788.6367
69 | 2658919.619 | 1248171.8484 | 2658922.7758 | 1248136.1329 | 2658922.3126 | 1248104.5661
70 | 2658997.4568 | 1248121.7431 | 2658935.4892 | 1248168.4481 | 2658919.619 | 1248171.8484
71 | 2658919.619 | 1248171.8484 | 2658902.2079 | 1248171.4863 | 2658898.9148 | 1248172.6527
72 | 2658913.4537 | 1248251.1641 | 2658916.5075 | 1248196.9348 | 2658916.9394 | 1248189.1893 | 2658917.361 | 1248184.001 | 2658919.619 | 1248171.8484
73 | 2658965.7019 | 1248108.7183 | 2658997.4568 | 1248121.7431
74 | 2658913.4537 | 1248251.1641 | 2658888.1194 | 1248251.724 | 2658882.9274 | 1248254.4076 | 2658882.1855 | 1248257.6247 | 2658882.5298 | 1248275.5285
75 | 2658913.1881 | 1248255.8536 | 2658913.4537 | 1248251.1641
76 | 2658290.5266 | 1247782.9098 | 2658284.6081 | 1247786.4986 | 2658265.8504 | 1247794.6977 | 2658251.4773 | 1247795.5683
77 | 2658251.4773 | 1247795.5683 | 2658240.2176 | 1247796.2471 | 2658228.7129 | 1247796.3742
78 | 2658195.4144 | 1247848.0541 | 2658194.4 | 1247796.7533 | 2658228.7129 | 1247796.3742
79 | 2659302.9676 | 1248709.0485 | 2659301.3385 | 1248711.3857
80 | 2659336.7374 | 1248570.5262 | 2659302.9676 | 1248709.0485
81 | 2659301.3385 | 1248711.3857 | 2659293.134 | 1248723.1562
82 | 2659336.7374 | 1248570.5262 | 2659369.3441 | 1248553.9632 | 2659372.4335 | 1248549.3577 | 2659371.8947 | 1248542.0806 | 2659363.8902 | 1248527.1624
83 | 2659336.7374 | 1248570.5262 | 2659305.8898 | 1248511.6659 | 2659304.9305 | 1248506.4082 | 2659308.0003 | 1248503.0032 | 2659313.9132 | 1248499.2264 | 2659316.7825 | 1248496.2308 | 2659316.617 | 1248492.3931 | 2659312.6071 | 1248485.0592
84 | 2659357.1872 | 1248514.67 | 2659363.8902 | 1248527.1624
85 | 2659312.6071 | 1248485.0592 | 2659304.032 | 1248469.3755
86 | 2659304.032 | 1248469.3755 | 2659295.6242 | 1248453.998
87 | 2659041.3651 | 1248672.7826 | 2659050.1471 | 1248662.7598
88 | 2658999.6087 | 1248643.747 | 2659035.747 | 1248669.7468 | 2659041.3651 | 1248672.7826
89 | 2659300.7757 | 1248325.5242 | 2659296.5316 | 1248319.6327
90 | 2659300.7757 | 1248325.5242 | 2659309.4998 | 1248337.6347
91 | 2659284.9916 | 1248303.6132 | 2659296.5316 | 1248319.6327
92 | 2659316.0286 | 1248346.6977 | 2659309.4998 | 1248337.6347
93 | 2659303.4051 | 1248356.2114 | 2659305.2332 | 1248356.1519 | 2659316.0286 | 1248346.6977
94 | 2659326.7783 | 1248337.2765 | 2659316.0286 | 1248346.6977
95 | 2659304.6477 | 1248375.426 | 2659303.4051 | 1248356.2114
96 | 2659303.4051 | 1248356.2114 | 2659292.4819 | 1248356.558 | 2659267.029 | 1248362.2186 | 2659228.0833 | 1248380.9576
97 | 2659303.4051 | 1248356.2114 | 2659305.2332 | 1248356.1519 | 2659327.2168 | 1248359.1071
98 | 2659326.7783 | 1248337.2765 | 2659322.1504 | 1248331.2803
99 | 2659327.3407 | 1248374.6413 | 2659327.2168 | 1248359.1071
100 | 2659341.9067 | 1248361.1777 | 2659327.2168 | 1248359.1071
101 | 2659341.9067 | 1248361.1777 | 2659342.1091 | 1248366.6057 | 2659345.0485 | 1248376.2306
102 | 2659341.9067 | 1248361.1777 | 2659351.5433 | 1248363.691
103 | 2659228.0833 | 1248380.9576 | 2659224.8313 | 1248382.5223 | 2659224.5335 | 1248382.6879
104 | 2659094.3766 | 1248276.0459 | 2659107.3819 | 1248271.0738 | 2659142.9509 | 1248243.2863
105 | 2659094.3766 | 1248276.0459 | 2659089.6121 | 1248277.8674
106 | 2659089.6121 | 1248277.8674 | 2659079.831 | 1248281.6069
107 | 2659023.6537 | 1248303.0843 | 2659079.831 | 1248281.6069
108 | 2659001.708 | 1248311.4718 | 2659023.6537 | 1248303.0843
109 | 2659023.6537 | 1248303.0843 | 2659014.3847 | 1248291.088
110 | 2659001.708 | 1248311.4718 | 2658986.9096 | 1248316.3571
111 | 2659001.708 | 1248311.4718 | 2659013.3683 | 1248330.5135
112 | 2659006.9126 | 1248281.4174 | 2659014.3847 | 1248291.088
113 | 2658975.0502 | 1248320.2723 | 2658986.9096 | 1248316.3571
114 | 2659028.9134 | 1248355.899 | 2659013.3683 | 1248330.5135
115 | 2659006.9126 | 1248281.4174 | 2659004.6022 | 1248278.4273
116 | 2659182.0641 | 1248409.2249 | 2659186.3231 | 1248403.9416 | 2659224.5335 | 1248382.6879
117 | 2658975.0502 | 1248320.2723 | 2658972.2501 | 1248321.1967 | 2658943.7629 | 1248334.0367
118 | 2658989.2829 | 1248258.6006 | 2659004.6022 | 1248278.4273
119 | 2659041.3168 | 1248624.8407 | 2659047.0798 | 1248619.3873
120 | 2659053.9946 | 1248599.3099 | 2659047.4126 | 1248619.0724 | 2659047.0798 | 1248619.3873
121 | 2659053.9946 | 1248599.3099 | 2659056.5851 | 1248591.5317
122 | 2659058.8772 | 1248584.6497 | 2659056.5851 | 1248591.5317
123 | 2659058.8772 | 1248584.6497 | 2659066.557 | 1248561.591
124 | 2659067.7907 | 1248557.8866 | 2659066.557 | 1248561.591
125 | 2659074.8694 | 1248536.4776 | 2659069.9714 | 1248551.3391 | 2659067.7907 | 1248557.8866
126 | 2659003.7853 | 1248531.9488 | 2659000.5767 | 1248526.0198 | 2658999.8496 | 1248524.4001
127 | 2659015.5925 | 1248542.6372 | 2659050.32 | 1248505.4102
128 | 2658997.9225 | 1248520.0688 | 2658997.9393 | 1248520.145 | 2658999.8496 | 1248524.4001
129 | 2658997.9225 | 1248520.0688 | 2658996.3857 | 1248513.1136 | 2658999.9537 | 1248508.9462 | 2659001.3642 | 1248508.7316
130 | 2659074.8694 | 1248536.4776 | 2659082.722 | 1248512.629
131 | 2659074.8694 | 1248536.4776 | 2659095.5834 | 1248546.2796 | 2659105.335 | 1248554.6836
132 | 2659085.678 | 1248503.6515 | 2659082.722 | 1248512.629
133 | 2659115.267 | 1248563.243 | 2659105.335 | 1248554.6836
134 | 2659085.678 | 1248503.6515 | 2659090.095 | 1248490.2439
135 | 2659085.678 | 1248503.6515 | 2659103.2156 | 1248501.836
136 | 2659090.095 | 1248490.2439 | 2659093.7066 | 1248479.2813 | 2659096.6419 | 1248471.8141
137 | 2659132.5657 | 1248480.1358 | 2659115.4024 | 1248498.9333 | 2659110.1119 | 1248500.893 | 2659103.2156 | 1248501.836
138 | 2659098.7247 | 1248454.6476 | 2659099.3316 | 1248464.9719 | 2659096.6419 | 1248471.8141
139 | 2659132.5657 | 1248480.1358 | 2659141.3235 | 1248497.5165
140 | 2659098.7247 | 1248454.6476 | 2659093.1624 | 1248460.3961
141 | 2659098.7247 | 1248454.6476 | 2659113.0755 | 1248443.7609 | 2659114.7877 | 1248442.4548 | 2659131.3832 | 1248431.3792
142 | 2659093.1624 | 1248460.3961 | 2659086.8143 | 1248466.9374
143 | 2659093.1624 | 1248460.3961 | 2659088.4981 | 1248451.7993 | 2659081.5646 | 1248440.6577
144 | 2659131.3832 | 1248431.3792 | 2659131.6338 | 1248444.8688 | 2659138.6071 | 1248456.6576 | 2659139.8141 | 1248457.9761
145 | 2659086.8143 | 1248466.9374 | 2659081.5755 | 1248462.9491 | 2659078.7489 | 1248462.4206 | 2659074.7324 | 1248458.5446 | 2659057.4225 | 1248457.9607 | 2659048.5581 | 1248459.0305
146 | 2659077.2676 | 1248433.7527 | 2659081.5646 | 1248440.6577
147 | 2659149.4238 | 1248468.4736 | 2659139.8141 | 1248457.9761
148 | 2658900.3732 | 1248470.0841 | 2658900.6415 | 1248470.1761
149 | 2658929.7009 | 1248468.8424 | 2658927.1914 | 1248459.1997 | 2658925.928 | 1248445.7667
150 | 2658929.7009 | 1248468.8424 | 2658952.0202 | 1248466.1067 | 2658956.5692 | 1248466.1208
151 | 2658889.9577 | 1248466.5127 | 2658900.3732 | 1248470.0841
152 | 2658925.6452 | 1248408.8829 | 2658925.4839 | 1248441.0591 | 2658925.928 | 1248445.7667
153 | 2658925.928 | 1248445.7667 | 2658939.8208 | 1248444.9174
154 | 2658992.9921 | 1248465.0271 | 2658981.2814 | 1248466.1977 | 2658956.5692 | 1248466.1208
155 | 2659001.3642 | 1248508.7316 | 2659016.7753 | 1248506.3865
156 | 2659182.0641 | 1248409.2249 | 2659171.1212 | 1248412.3068
157 | 2659171.1212 | 1248412.3068 | 2659177.1643 | 1248428.7673 | 2659177.6287 | 1248435.7858
158 | 2659182.0641 | 1248409.2249 | 2659200.4476 | 1248407.4183
159 | 2659172.8636 | 1248458.9853 | 2659173.4248 | 1248458.4172 | 2659178.2207 | 1248444.7334 | 2659177.6287 | 1248435.7858
160 | 2659149.4238 | 1248468.4736 | 2659149.4238 | 1248468.4736 | 2659155.2902 | 1248469.3438 | 2659167.4973 | 1248464.4177 | 2659172.8636 | 1248458.9853
161 | 2659048.5581 | 1248459.0305 | 2659029.0225 | 1248461.3882
162 | 2659077.2676 | 1248433.7527 | 2659052.745 | 1248435.0057
163 | 2659077.2676 | 1248433.7527 | 2659065.5945 | 1248415.42
164 | 2659200.4476 | 1248407.4183 | 2659223.5872 | 1248406.5153 | 2659341.1422 | 1248400.3109
165 | 2659200.4476 | 1248407.4183 | 2659205.9114 | 1248413.0656 | 2659221.0447 | 1248412.9262
166 | 2659353.5214 | 1248399.6575 | 2659341.1422 | 1248400.3109
167 | 2659272.7521 | 1248412.1659 | 2659241.226 | 1248412.7402 | 2659221.0447 | 1248412.9262
168 | 2659272.7521 | 1248412.1659 | 2659277.715 | 1248421.2428
169 | 2659272.7521 | 1248412.1659 | 2659291.0586 | 1248411.078
170 | 2659277.715 | 1248421.2428 | 2659285.1944 | 1248434.9224
171 | 2659318.4816 | 1248409.4484 | 2659291.0586 | 1248411.078
172 | 2659285.1944 | 1248434.9224 | 2659286.3199 | 1248436.9808
173 | 2659323.038 | 1248409.1776 | 2659318.4816 | 1248409.4484
174 | 2659295.0212 | 1248452.8952 | 2659286.3199 | 1248436.9808
175 | 2659295.263 | 1248453.3374 | 2659295.0212 | 1248452.8952
176 | 2659295.6242 | 1248453.998 | 2659295.263 | 1248453.3374
177 | 2659029.7023 | 1248436.183 | 2659052.745 | 1248435.0057
178 | 2659059.5123 | 1248405.8678 | 2659065.5945 | 1248415.42
179 | 2659059.5123 | 1248405.8678 | 2659036.6596 | 1248407.7363
180 | 2658997.8806 | 1248464.5385 | 2659027.2103 | 1248461.6069 | 2659029.0225 | 1248461.3882
181 | 2659036.6596 | 1248407.7363 | 2659015.693 | 1248409.4506
182 | 2658997.8806 | 1248464.5385 | 2658992.9921 | 1248465.0271
183 | 2658925.6452 | 1248408.8829 | 2658957.849 | 1248410.2909
184 | 2658925.6452 | 1248408.8829 | 2658925.7373 | 1248406.6805
185 | 2658939.8208 | 1248444.9174 | 2658945.9517 | 1248444.5426 | 2658947.1581 | 1248436.5568
186 | 2658957.849 | 1248410.2909 | 2658975.2592 | 1248411.0521
187 | 2658925.7373 | 1248406.6805 | 2658926.9559 | 1248377.5321
188 | 2658956.6938 | 1248433.5418 | 2658947.7948 | 1248432.3414 | 2658947.1581 | 1248436.5568
189 | 2658865.8017 | 1248496.0266 | 2658872.9511 | 1248522.6351
190 | 2658865.8017 | 1248496.0266 | 2658862.6409 | 1248497.2183 | 2658860.3593 | 1248502.655 | 2658859.6239 | 1248509.0298
191 | 2658865.8017 | 1248496.0266 | 2658865.477 | 1248488.4293 | 2658866.0222 | 1248481.6624
192 | 2658859.6239 | 1248509.0298 | 2658857.6974 | 1248525.8445 | 2658856.645 | 1248531.3411
193 | 2658859.6239 | 1248509.0298 | 2658854.1489 | 1248510.5655 | 2658845.0502 | 1248508.963 | 2658836.9964 | 1248504.0352 | 2658835.7768 | 1248494.5277 | 2658836.0927 | 1248491.822
194 | 2658874.1684 | 1248461.0966 | 2658868.5577 | 1248469.4467 | 2658866.2263 | 1248479.1303 | 2658866.0222 | 1248481.6624
195 | 2658836.8827 | 1248485.0543 | 2658836.0927 | 1248491.822
196 | 2658874.1684 | 1248461.0966 | 2658889.9577 | 1248466.5127
197 | 2658836.8827 | 1248485.0543 | 2658836.8827 | 1248485.0543 | 2658833.4707 | 1248481.885 | 2658824.6306 | 1248477.0495
198 | 2658889.9577 | 1248466.5127 | 2658891.2621 | 1248434.975
199 | 2658891.2621 | 1248434.975 | 2658892.4847 | 1248405.4131
200 | 2658870.0725 | 1248389.1619 | 2658884.502 | 1248389.3275 | 2658892.7208 | 1248399.7051 | 2658892.4847 | 1248405.4131
201 | 2658927.27 | 1248370.0167 | 2658926.9559 | 1248377.5321
202 | 2658925.9048 | 1248340.9942 | 2658927.0523 | 1248362.2981 | 2658927.27 | 1248370.0167
203 | 2658927.27 | 1248370.0167 | 2658947.1908 | 1248367.8443
204 | 2658925.9048 | 1248340.9942 | 2658931.5114 | 1248339.1486 | 2658943.1665 | 1248334.3055 | 2658943.7629 | 1248334.0367
205 | 2658925.9048 | 1248340.9942 | 2658920.447 | 1248318.7468
206 | 2658947.1908 | 1248367.8443 | 2658962.6931 | 1248366.1539
207 | 2658979.0744 | 1248411.2189 | 2658975.2592 | 1248411.0521
208 | 2658920.447 | 1248318.7468 | 2658919.2652 | 1248312.2862 | 2658917.6182 | 1248302.1434
209 | 2658920.447 | 1248318.7468 | 2658891.5954 | 1248320.6727
210 | 2658980.7216 | 1248411.2909 | 2658979.0744 | 1248411.2189
211 | 2658915.1094 | 1248286.6939 | 2658917.6182 | 1248302.1434
212 | 2658891.5954 | 1248320.6727 | 2658892.1571 | 1248337.6467
213 | 2658998.572 | 1248410.8505 | 2659015.693 | 1248409.4506
214 | 2658998.572 | 1248410.8505 | 2658996.6402 | 1248411.0085
215 | 2658892.1571 | 1248337.6467 | 2658892.2365 | 1248340.0478
216 | 2658884.8485 | 1248351.4047 | 2658892.606 | 1248351.215 | 2658892.2365 | 1248340.0478
217 | 2658913.1881 | 1248255.8536 | 2658913.9002 | 1248279.1878 | 2658915.1094 | 1248286.6939
218 | 2658915.1094 | 1248286.6939 | 2658898.1957 | 1248286.7276
219 | 2658878.0107 | 1248286.7679 | 2658898.1957 | 1248286.7276
220 | 2658953.589 | 1248240.0329 | 2658913.1881 | 1248255.8536

## bus_geodata
| x | y | coords
0 | 2658613.8669 | 1248568.3726
1 | 2658618.8163 | 1248583.7888
2 | 2658610.611 | 1248558.2313
3 | 2658589.2921 | 1248494.1876
4 | 2658620.7463 | 1248551.9827
5 | 2658612.372 | 1248426.5145
6 | 2658572.2372 | 1248431.1312
7 | 2658630.1537 | 1248555.2112
8 | 2658624.6651 | 1248416.9531
9 | 2658569.0114 | 1248407.2814
10 | 2658641.165 | 1248561.5546
11 | 2658798.1772 | 1248642.2408
12 | 2658813.0628 | 1248648.164
13 | 2658778.292 | 1248628.8393
14 | 2658829.9399 | 1248616.9765
15 | 2658729.081 | 1248592.1599
16 | 2658856.8424 | 1248624.8711
17 | 2658838.3129 | 1248594.8841
18 | 2658886.3938 | 1248690.6877
19 | 2658916.7522 | 1248672.2208
20 | 2658895.2721 | 1248662.0116
21 | 2658900.1563 | 1248633.2847
22 | 2658885.5421 | 1248658.6126
23 | 2658663.1421 | 1248569.2053
24 | 2658729.2612 | 1248591.591
25 | 2658863.0617 | 1248626.7008
26 | 2658850.1247 | 1248563.005
27 | 2658928.2979 | 1248638.0564
28 | 2658942.5728 | 1248622.1734
29 | 2658916.2721 | 1248636.0201
30 | 2658882.8093 | 1248630.2058
31 | 2658878.9657 | 1248663.6805
32 | 2658973.5124 | 1248588.8961
33 | 2658986.7943 | 1248574.683
34 | 2658946.5322 | 1248617.768
35 | 2658952.7057 | 1248620.3978
36 | 2658987.924 | 1248573.4711
37 | 2658975.2718 | 1248629.9955
38 | 2658978.4123 | 1248614.9197
39 | 2658975.203 | 1248563.2102
40 | 2658991.452 | 1248569.5155
41 | 2658981.5118 | 1248633.5266
42 | 2658957.6958 | 1248666.1122
43 | 2658954.1949 | 1248558.3986
44 | 2659011.7808 | 1248546.7233
45 | 2658858.304 | 1248641.9419
46 | 2658915.7451 | 1248581.1753
47 | 2658916.7886 | 1248578.9123
48 | 2658946.7798 | 1248556.437
49 | 2658934.0589 | 1248547.7512
50 | 2658928.9527 | 1248556.2508
51 | 2658942.3159 | 1248520.8369
52 | 2658908.609 | 1248547.5602
53 | 2658936.9846 | 1248491.1382
54 | 2658894.3127 | 1248571.6921
55 | 2658931.7741 | 1248476.7795
56 | 2658853.4958 | 1247885.1894
57 | 2658863.2593 | 1247901.0911
58 | 2658361.2297 | 1247816.139
59 | 2658931.4387 | 1248031.9368
60 | 2658912.7939 | 1248049.3295
61 | 2658296.2479 | 1247788.6367
62 | 2658922.3126 | 1248104.5661
63 | 2658919.619 | 1248171.8484
64 | 2658997.4568 | 1248121.7431
65 | 2658898.9148 | 1248172.6527
66 | 2658913.4537 | 1248251.1641
67 | 2658632.5334 | 1248410.8332
68 | 2658566.7553 | 1248394.6302
69 | 2658290.5266 | 1247782.9098
70 | 2658251.4773 | 1247795.5683
71 | 2658228.7129 | 1247796.3742
72 | 2658195.4144 | 1247848.0541
73 | 2659302.9676 | 1248709.0485
74 | 2659301.3385 | 1248711.3856
75 | 2659336.7374 | 1248570.5262
76 | 2659293.134 | 1248723.1562
77 | 2659363.8902 | 1248527.1624
78 | 2659312.6071 | 1248485.0592
79 | 2659357.1872 | 1248514.67
80 | 2659304.032 | 1248469.3755
81 | 2659050.1471 | 1248662.7598
82 | 2659041.3651 | 1248672.7826
83 | 2659300.7757 | 1248325.5242
84 | 2659296.5316 | 1248319.6327
85 | 2659309.4998 | 1248337.6347
86 | 2659284.9916 | 1248303.6132
87 | 2659316.0286 | 1248346.6977
88 | 2659303.4051 | 1248356.2114
89 | 2659326.7783 | 1248337.2765
90 | 2659327.2168 | 1248359.1071
91 | 2659327.3407 | 1248374.6413
92 | 2659341.9067 | 1248361.1777
93 | 2659304.6477 | 1248375.426
94 | 2659228.0833 | 1248380.9576
95 | 2659322.1504 | 1248331.2803
96 | 2659094.3766 | 1248276.0459
97 | 2659142.9509 | 1248243.2863
98 | 2659089.6121 | 1248277.8674
99 | 2659079.831 | 1248281.6069
100 | 2659023.6537 | 1248303.0843
101 | 2659001.708 | 1248311.4718
102 | 2659014.3847 | 1248291.088
103 | 2658986.9096 | 1248316.3571
104 | 2659013.3683 | 1248330.5135
105 | 2659006.9126 | 1248281.4174
106 | 2659345.0485 | 1248376.2306
107 | 2659351.5433 | 1248363.691
108 | 2659224.5335 | 1248382.6879
109 | 2658975.0502 | 1248320.2723
110 | 2659028.9134 | 1248355.899
111 | 2659004.6022 | 1248278.4273
112 | 2658999.6087 | 1248643.747
113 | 2659041.3168 | 1248624.8407
114 | 2659047.0798 | 1248619.3873
115 | 2659053.9946 | 1248599.3099
116 | 2659056.5851 | 1248591.5317
117 | 2659058.8772 | 1248584.6497
118 | 2659066.557 | 1248561.591
119 | 2659067.7907 | 1248557.8866
120 | 2659003.7853 | 1248531.9488
121 | 2659015.5925 | 1248542.6372
122 | 2658999.8496 | 1248524.4001
123 | 2659050.32 | 1248505.4102
124 | 2658997.9225 | 1248520.0688
125 | 2659074.8694 | 1248536.4776
126 | 2659082.722 | 1248512.629
127 | 2659105.335 | 1248554.6836
128 | 2659085.678 | 1248503.6515
129 | 2659115.267 | 1248563.243
130 | 2659090.095 | 1248490.2439
131 | 2659103.2156 | 1248501.836
132 | 2659096.6419 | 1248471.8141
133 | 2659132.5657 | 1248480.1358
134 | 2659098.7247 | 1248454.6476
135 | 2659141.3235 | 1248497.5165
136 | 2659093.1624 | 1248460.3961
137 | 2659131.3832 | 1248431.3792
138 | 2659086.8143 | 1248466.9374
139 | 2659081.5646 | 1248440.6577
140 | 2659139.8141 | 1248457.9761
141 | 2658900.6415 | 1248470.1761
142 | 2658929.7009 | 1248468.8424
143 | 2658900.3732 | 1248470.0841
144 | 2658925.928 | 1248445.7667
145 | 2658956.5692 | 1248466.1208
146 | 2659001.3642 | 1248508.7316
147 | 2659016.7753 | 1248506.3865
148 | 2659171.1212 | 1248412.3068
149 | 2659182.0641 | 1248409.2249
150 | 2659177.6287 | 1248435.7858
151 | 2659149.4238 | 1248468.4736
152 | 2659048.5581 | 1248459.0305
153 | 2659077.2676 | 1248433.7527
154 | 2659172.8636 | 1248458.9853
155 | 2659200.4476 | 1248407.4183
156 | 2659341.1422 | 1248400.3109
157 | 2659221.0447 | 1248412.9262
158 | 2659272.7521 | 1248412.1659
159 | 2659277.715 | 1248421.2428
160 | 2659291.0586 | 1248411.078
161 | 2659353.5214 | 1248399.6575
162 | 2659285.1944 | 1248434.9224
163 | 2659318.4816 | 1248409.4484
164 | 2659286.3199 | 1248436.9808
165 | 2659323.038 | 1248409.1776
166 | 2659295.0212 | 1248452.8952
167 | 2659295.263 | 1248453.3374
168 | 2659295.6242 | 1248453.998
169 | 2659052.745 | 1248435.0057
170 | 2659065.5945 | 1248415.42
171 | 2659029.7023 | 1248436.183
172 | 2659059.5123 | 1248405.8678
173 | 2659029.0225 | 1248461.3882
174 | 2659036.6596 | 1248407.7363
175 | 2658997.8806 | 1248464.5385
176 | 2658992.9921 | 1248465.0271
177 | 2658925.6452 | 1248408.8829
178 | 2658939.8208 | 1248444.9174
179 | 2658957.849 | 1248410.2909
180 | 2658925.7373 | 1248406.6805
181 | 2658947.1581 | 1248436.5568
182 | 2658872.9511 | 1248522.6351
183 | 2658865.8017 | 1248496.0266
184 | 2658859.6239 | 1248509.0298
185 | 2658866.0222 | 1248481.6624
186 | 2658856.645 | 1248531.3411
187 | 2658836.0927 | 1248491.822
188 | 2658874.1684 | 1248461.0966
189 | 2658836.8827 | 1248485.0543
190 | 2658889.9577 | 1248466.5127
191 | 2658891.262 | 1248434.975
192 | 2658892.4847 | 1248405.4131
193 | 2658824.6306 | 1248477.0495
194 | 2658870.0725 | 1248389.1619
195 | 2658926.9559 | 1248377.5321
196 | 2658927.27 | 1248370.0167
197 | 2658925.9048 | 1248340.9942
198 | 2658947.1908 | 1248367.8443
199 | 2658975.2592 | 1248411.0521
200 | 2658943.7629 | 1248334.0367
201 | 2658920.447 | 1248318.7468
202 | 2658962.6931 | 1248366.1539
203 | 2658979.0744 | 1248411.2189
204 | 2658917.6182 | 1248302.1434
205 | 2658891.5954 | 1248320.6727
206 | 2658956.6938 | 1248433.5418
207 | 2658980.7216 | 1248411.2909
208 | 2658998.572 | 1248410.8505
209 | 2659015.693 | 1248409.4506
210 | 2658996.6402 | 1248411.0085
211 | 2658892.1571 | 1248337.6467
212 | 2658892.2365 | 1248340.0478
213 | 2658884.8485 | 1248351.4047
214 | 2658915.1094 | 1248286.6939
215 | 2658878.0107 | 1248286.7679
216 | 2658898.1957 | 1248286.7276
217 | 2658913.1881 | 1248255.8536
218 | 2658953.589 | 1248240.0329
219 | 2658882.5298 | 1248275.5285
220 | 2658965.7019 | 1248108.7183
221 | 2658989.2829 | 1248258.6006
222 | 2658929.7009 | 1248468.8424

## line_std_types
| c_nf_per_km | r_ohm_per_km | x_ohm_per_km | max_i_ka | type | q_mm2 | alpha | voltage_rating
NAYY 4x50 SE | 210 | 0.642 | 0.083 | 0.142 | cs | 50 | 0.00403 | LV
NAYY 4x120 SE | 264 | 0.225 | 0.08 | 0.242 | cs | 120 | 0.00403 | LV
NAYY 4x150 SE | 261 | 0.208 | 0.08 | 0.27 | cs | 150 | 0.00403 | LV
NA2XS2Y 1x95 RM/25 12/20 kV | 216 | 0.313 | 0.132 | 0.252 | cs | 95 | 0.00403 | MV
NA2XS2Y 1x185 RM/25 12/20 kV | 273 | 0.161 | 0.117 | 0.362 | cs | 185 | 0.00403 | MV
NA2XS2Y 1x240 RM/25 12/20 kV | 304 | 0.122 | 0.112 | 0.421 | cs | 240 | 0.00403 | MV
NA2XS2Y 1x95 RM/25 6/10 kV | 315 | 0.313 | 0.123 | 0.249 | cs | 95 | 0.00403 | MV
NA2XS2Y 1x185 RM/25 6/10 kV | 406 | 0.161 | 0.11 | 0.358 | cs | 185 | 0.00403 | MV
NA2XS2Y 1x240 RM/25 6/10 kV | 456 | 0.122 | 0.105 | 0.416 | cs | 240 | 0.00403 | MV
NA2XS2Y 1x150 RM/25 12/20 kV | 250 | 0.206 | 0.116 | 0.319 | cs | 150 | 0.00403 | MV
NA2XS2Y 1x120 RM/25 12/20 kV | 230 | 0.253 | 0.119 | 0.283 | cs | 120 | 0.00403 | MV
NA2XS2Y 1x70 RM/25 12/20 kV | 190 | 0.443 | 0.132 | 0.22 | cs | 70 | 0.00403 | MV
NA2XS2Y 1x150 RM/25 6/10 kV | 360 | 0.206 | 0.11 | 0.315 | cs | 150 | 0.00403 | MV
NA2XS2Y 1x120 RM/25 6/10 kV | 340 | 0.253 | 0.113 | 0.28 | cs | 120 | 0.00403 | MV
NA2XS2Y 1x70 RM/25 6/10 kV | 280 | 0.443 | 0.123 | 0.217 | cs | 70 | 0.00403 | MV
N2XS(FL)2Y 1x120 RM/35 64/110 kV | 112 | 0.153 | 0.166 | 0.366 | cs | 120 | 0.00393 | HV
N2XS(FL)2Y 1x185 RM/35 64/110 kV | 125 | 0.099 | 0.156 | 0.457 | cs | 185 | 0.00393 | HV
N2XS(FL)2Y 1x240 RM/35 64/110 kV | 135 | 0.075 | 0.149 | 0.526 | cs | 240 | 0.00393 | HV
N2XS(FL)2Y 1x300 RM/35 64/110 kV | 144 | 0.06 | 0.144 | 0.588 | cs | 300 | 0.00393 | HV
15-AL1/3-ST1A 0.4 | 11 | 1.8769 | 0.35 | 0.105 | ol | 16 | 0.00403 | LV
24-AL1/4-ST1A 0.4 | 11.25 | 1.2012 | 0.335 | 0.14 | ol | 24 | 0.00403 | LV
48-AL1/8-ST1A 0.4 | 12.2 | 0.5939 | 0.3 | 0.21 | ol | 48 | 0.00403 | LV
94-AL1/15-ST1A 0.4 | 13.2 | 0.306 | 0.29 | 0.35 | ol | 94 | 0.00403 | LV
34-AL1/6-ST1A 10.0 | 9.7 | 0.8342 | 0.36 | 0.17 | ol | 34 | 0.00403 | MV
48-AL1/8-ST1A 10.0 | 10.1 | 0.5939 | 0.35 | 0.21 | ol | 48 | 0.00403 | MV
70-AL1/11-ST1A 10.0 | 10.4 | 0.4132 | 0.339 | 0.29 | ol | 70 | 0.00403 | MV
94-AL1/15-ST1A 10.0 | 10.75 | 0.306 | 0.33 | 0.35 | ol | 94 | 0.00403 | MV
122-AL1/20-ST1A 10.0 | 11.1 | 0.2376 | 0.323 | 0.41 | ol | 122 | 0.00403 | MV
149-AL1/24-ST1A 10.0 | 11.25 | 0.194 | 0.315 | 0.47 | ol | 149 | 0.00403 | MV
34-AL1/6-ST1A 20.0 | 9.15 | 0.8342 | 0.382 | 0.17 | ol | 34 | 0.00403 | MV
48-AL1/8-ST1A 20.0 | 9.5 | 0.5939 | 0.372 | 0.21 | ol | 48 | 0.00403 | MV
70-AL1/11-ST1A 20.0 | 9.7 | 0.4132 | 0.36 | 0.29 | ol | 70 | 0.00403 | MV
94-AL1/15-ST1A 20.0 | 10 | 0.306 | 0.35 | 0.35 | ol | 94 | 0.00403 | MV
122-AL1/20-ST1A 20.0 | 10.3 | 0.2376 | 0.344 | 0.41 | ol | 122 | 0.00403 | MV
149-AL1/24-ST1A 20.0 | 10.5 | 0.194 | 0.337 | 0.47 | ol | 149 | 0.00403 | MV
184-AL1/30-ST1A 20.0 | 10.75 | 0.1571 | 0.33 | 0.535 | ol | 184 | 0.00403 | MV
243-AL1/39-ST1A 20.0 | 11 | 0.1188 | 0.32 | 0.645 | ol | 243 | 0.00403 | MV
48-AL1/8-ST1A 110.0 | 8 | 0.5939 | 0.46 | 0.21 | ol | 48 | 0.00403 | HV
70-AL1/11-ST1A 110.0 | 8.4 | 0.4132 | 0.45 | 0.29 | ol | 70 | 0.00403 | HV
94-AL1/15-ST1A 110.0 | 8.65 | 0.306 | 0.44 | 0.35 | ol | 94 | 0.00403 | HV
122-AL1/20-ST1A 110.0 | 8.5 | 0.2376 | 0.43 | 0.41 | ol | 122 | 0.00403 | HV
149-AL1/24-ST1A 110.0 | 8.75 | 0.194 | 0.41 | 0.47 | ol | 149 | 0.00403 | HV
184-AL1/30-ST1A 110.0 | 8.8 | 0.1571 | 0.4 | 0.535 | ol | 184 | 0.00403 | HV
243-AL1/39-ST1A 110.0 | 9 | 0.1188 | 0.39 | 0.645 | ol | 243 | 0.00403 | HV
305-AL1/39-ST1A 110.0 | 9.2 | 0.0949 | 0.38 | 0.74 | ol | 305 | 0.00403 | HV
490-AL1/64-ST1A 110.0 | 9.75 | 0.059 | 0.37 | 0.96 | ol | 490 | 0.00403 | HV
679-AL1/86-ST1A 110.0 | 9.95 | 0.042 | 0.36 | 1.15 | ol | 679 | 0.00403 | HV
490-AL1/64-ST1A 220.0 | 10 | 0.059 | 0.285 | 0.96 | ol | 490 | 0.00403 | HV
679-AL1/86-ST1A 220.0 | 11.7 | 0.042 | 0.275 | 1.15 | ol | 679 | 0.00403 | HV
490-AL1/64-ST1A 380.0 | 11 | 0.059 | 0.253 | 0.96 | ol | 490 | 0.00403 | HV
679-AL1/86-ST1A 380.0 | 14.6 | 0.042 | 0.25 | 1.15 | ol | 679 | 0.00403 | HV

## trafo_std_types
| i0_percent | pfe_kw | vkr_percent | sn_mva | vn_lv_kv | vn_hv_kv | vk_percent | shift_degree | vector_group | tap_side | tap_neutral | tap_min | tap_max | tap_step_degree | tap_step_percent | tap_phase_shifter
160 MVA 380/110 kV | 0.06 | 60 | 0.25 | 160 | 110 | 380 | 12.2 | 0 | Yy0 | hv | 0 | -9 | 9 | 0 | 1.5 | FALSE
100 MVA 220/110 kV | 0.06 | 55 | 0.26 | 100 | 110 | 220 | 12 | 0 | Yy0 | hv | 0 | -9 | 9 | 0 | 1.5 | FALSE
63 MVA 110/20 kV | 0.04 | 22 | 0.32 | 63 | 20 | 110 | 18 | 150 | YNd5 | hv | 0 | -9 | 9 | 0 | 1.5 | FALSE
40 MVA 110/20 kV | 0.05 | 18 | 0.34 | 40 | 20 | 110 | 16.2 | 150 | YNd5 | hv | 0 | -9 | 9 | 0 | 1.5 | FALSE
25 MVA 110/20 kV | 0.07 | 14 | 0.41 | 25 | 20 | 110 | 12 | 150 | YNd5 | hv | 0 | -9 | 9 | 0 | 1.5 | FALSE
63 MVA 110/10 kV | 0.04 | 22 | 0.32 | 63 | 10 | 110 | 18 | 150 | YNd5 | hv | 0 | -9 | 9 | 0 | 1.5 | FALSE
40 MVA 110/10 kV | 0.05 | 18 | 0.34 | 40 | 10 | 110 | 16.2 | 150 | YNd5 | hv | 0 | -9 | 9 | 0 | 1.5 | FALSE
25 MVA 110/10 kV | 0.07 | 14 | 0.41 | 25 | 10 | 110 | 12 | 150 | YNd5 | hv | 0 | -9 | 9 | 0 | 1.5 | FALSE
0.25 MVA 20/0.4 kV | 0.32 | 0.8 | 1.44 | 0.25 | 0.4 | 20 | 6 | 150 | Yzn5 | hv | 0 | -2 | 2 | 0 | 2.5 | FALSE
0.4 MVA 20/0.4 kV | 0.3375 | 1.35 | 1.425 | 0.4 | 0.4 | 20 | 6 | 150 | Dyn5 | hv | 0 | -2 | 2 | 0 | 2.5 | FALSE
0.63 MVA 20/0.4 kV | 0.2619 | 1.65 | 1.206 | 0.63 | 0.4 | 20 | 6 | 150 | Dyn5 | hv | 0 | -2 | 2 | 0 | 2.5 | FALSE
0.25 MVA 10/0.4 kV | 0.24 | 0.6 | 1.2 | 0.25 | 0.4 | 10 | 4 | 150 | Dyn5 | hv | 0 | -2 | 2 | 0 | 2.5 | FALSE
0.4 MVA 10/0.4 kV | 0.2375 | 0.95 | 1.325 | 0.4 | 0.4 | 10 | 4 | 150 | Dyn5 | hv | 0 | -2 | 2 | 0 | 2.5 | FALSE
0.63 MVA 10/0.4 kV | 0.1873 | 1.18 | 1.0794 | 0.63 | 0.4 | 10 | 4 | 150 | Dyn5 | hv | 0 | -2 | 2 | 0 | 2.5 | FALSE

## trafo3w_std_types
| sn_hv_mva | sn_mv_mva | sn_lv_mva | vn_hv_kv | vn_mv_kv | vn_lv_kv | vk_hv_percent | vk_mv_percent | vk_lv_percent | vkr_hv_percent | vkr_mv_percent | vkr_lv_percent | pfe_kw | i0_percent | shift_mv_degree | shift_lv_degree | vector_group | tap_side | tap_neutral | tap_min | tap_max | tap_step_percent
63/25/38 MVA 110/20/10 kV | 63 | 25 | 38 | 110 | 20 | 10 | 10.4 | 10.4 | 10.4 | 0.28 | 0.32 | 0.35 | 35 | 0.89 | 0 | 0 | YN0yn0yn0 | hv | 0 | -10 | 10 | 1.2
63/25/38 MVA 110/10/10 kV | 63 | 25 | 38 | 110 | 10 | 10 | 10.4 | 10.4 | 10.4 | 0.28 | 0.32 | 0.35 | 35 | 0.89 | 0 | 0 | YN0yn0yn0 | hv | 0 | -10 | 10 | 1.2

## fuse_std_types
| fuse_type | i_rated_a | t_avg | t_min | t_total | x_avg | x_min | x_total
HV 100A | HV 100A | 100 | 0 | [10.0, 3.64, 0.854, 0.281, 0.1, 0.0531, 0.022, 0.01] | [10.0, 4.267, 1.21, 0.403, 0.1, 0.058, 0.022, 0.01] | 0 | [300.0, 350.0, 450.0, 550.0, 700.0, 850.0, 1200.0, 1752.0] | [600.0, 700.0, 900.0, 1150.0, 1665.0, 2000.0, 3000.0, 4313.0]
HV 10A | HV 10A | 10 | 0 | [10.0, 1675.0, 0.344, 0.156, 0.1, 0.0417, 0.0171, 0.01] | [10.0, 1.3, 0.3, 0.155, 0.1, 0.0555, 0.023, 0.01] | 0 | [30.0, 32.0, 35.0, 37.0, 39.0, 50.0, 70.0, 88.0] | [60.0, 70.0, 80.0, 87.0, 94.0, 110.0, 150.0, 216.0]
HV 125A | HV 125A | 125 | 0 | [10.0, 1.82, 0.344, 0.1, 0.0467, 0.0269, 0.01] | [10.0, 2.478, 0.426, 0.1, 0.0427, 0.0211, 0.01] | 0 | [375.0, 500.0, 700.0, 925.0, 1200.0, 1500.0, 2341.0] | [750.0, 1000.0, 1500.0, 2200.0, 3000.0, 4000.0, 5765.0]
HV 160A | HV 160A | 160 | 0 | [10.0, 4.15, 1.03, 0.198, 0.1, 0.051, 0.0172, 0.01] | [10.0, 2.3, 0.734, 0.274, 0.1, 0.046, 0.0177, 0.01] | 0 | [480.0, 550.0, 700.0, 1000.0, 1260.0, 1600.0, 2500.0, 3227.0] | [960.0, 1300.0, 1700.0, 2200.0, 2996.0, 4000.0, 6000.0, 7946.0]
HV 16A | HV 16A | 16 | 0 | [10.0, 0.352, 0.164, 0.1, 0.0649, 0.0342, 0.01] | [10.0, 2.34, 0.722, 0.181, 0.1, 0.055, 0.0296, 0.01] | 0 | [48.0, 60.0, 65.0, 71.0, 80.0, 100.0, 162.0] | [96.0, 110.0, 125.0, 150.0, 168.0, 200.0, 250.0, 398.0]
HV 200A | HV 200A | 200 | 0 | [10.0, 4.267, 1.21, 0.403, 0.1, 0.058, 0.022, 0.01] | [10.0, 3.73, 1.654, 0.328, 0.1, 0.0531, 0.019, 0.01] | 0 | [600.0, 700.0, 900.0, 1150.0, 1665.0, 2000.0, 3000.0, 4313.0] | [1200.0, 1500.0, 1800.0, 2700.0, 3960.0, 5000.0, 7500.0, 10620.0]
HV 20A | HV 20A | 20 | 0 | [10.0, 1.3, 0.3, 0.155, 0.1, 0.0555, 0.023, 0.01] | [10.0, 1.3, 0.161, 0.1, 0.0611, 0.0399, 0.0141, 0.01] | 0 | [60.0, 70.0, 80.0, 87.0, 94.0, 110.0, 150.0, 216.0] | [120.0, 150.0, 200.0, 223.0, 260.0, 300.0, 450.0, 532.0]
HV 25A | HV 25A | 25 | 0 | [10.0, 2.512, 0.833, 0.299, 0.1, 0.0372, 0.0223, 0.01] | [10.0, 3.125, 0.597, 0.198, 0.1, 0.0378, 0.022, 0.01] | 0 | [75.0, 82.0, 90.0, 100.0, 124.0, 170.0, 200.0, 289.0] | [150.0, 170.0, 210.0, 250.0, 294.0, 400.0, 500.0, 711.0]
HV 31.5A | HV 31.5A | 31.5 | 0 | [10.0, 2.34, 0.722, 0.181, 0.1, 0.055, 0.0296, 0.01] | [10.0, 2.84, 0.368, 0.164, 0.1, 0.0621, 0.0378, 0.0195, 0.01] | 0 | [95.0, 110.0, 125.0, 150.0, 165.0, 200.0, 250.0, 390.0] | [189.0, 220.0, 300.0, 350.0, 393.0, 450.0, 530.0, 700.0, 960.0]
HV 40A | HV 40A | 40 | 0 | [10.0, 1.3, 0.161, 0.1, 0.0611, 0.0399, 0.0141, 0.01] | [10.0, 2.05, 0.369, 0.198, 0.1, 0.051, 0.0298, 0.01] | 0 | [120.0, 150.0, 200.0, 223.0, 260.0, 300.0, 450.0, 532.0] | [240.0, 300.0, 400.0, 450.0, 530.0, 650.0, 800.0, 1311.0]
HV 50A | HV 50A | 50 | 0 | [10.0, 3.215, 0.597, 0.198, 0.1, 0.0378, 0.022, 0.01] | [10.0, 3.64, 0.854, 0.281, 0.1, 0.0531, 0.022, 0.01] | 0 | [150.0, 170.0, 210.0, 250.0, 294.0, 400.0, 500.0, 711.0] | [300.0, 350.0, 450.0, 550.0, 700.0, 850.0, 1200.0, 1752.0]
HV 6.3A | HV 6.3A | 6.3 | 0 | [10.0, 1.39, 0.344, 0.168, 0.1, 0.056, 0.0263, 0.01] | [10.0, 1.711, 0.516, 0.198, 0.1, 0.0634, 0.0303, 0.01] | 0 | [19.0, 19.5, 20.4, 20.8, 22.0, 25.0, 32.0, 48.0] | [38.0, 40.0, 43.0, 48.0, 53.0, 60.0, 75.0, 118.0]
HV 63A | HV 63A | 63 | 0 | [10.0, 2.84, 0.368, 0.164, 0.1, 0.0621, 0.0378, 0.0195, 0.01] | [10.0, 1.82, 0.344, 0.1, 0.0467, 0.0269, 0.01] | 0 | [189.0, 220.0, 300.0, 350.0, 393.0, 450.0, 530.0, 700.0, 961.0] | [378.0, 500.0, 700.0, 934.0, 1200.0, 1500.0, 2366.0]
HV 80A | HV 80A | 80 | 0 | [10.0, 2.05, 0.369, 0.198, 0.1, 0.051, 0.0298, 0.01] | [10.0, 4.15, 1.03, 0.198, 0.1, 0.051, 0.0172, 0.01] | 0 | [240.0, 300.0, 400.0, 450.0, 530.0, 650.0, 800.0, 1311.0] | [480.0, 550.0, 700.0, 1000.0, 1260.0, 1600.0, 2500.0, 3227.0]
Siemens NH-1-100 | Siemens NH-1-100 | 100 | [5400.0, 2000.0, 400.0, 20.0, 1.0, 0.2, 0.012, 0.004] | 0 | 0 | [150.0, 190.0, 250.0, 430.0, 900.0, 1250.0, 2700.0, 3600.0] | 0 | 0
Siemens NH-1-125 | Siemens NH-1-125 | 125 | [4800.0, 120.0, 7.0, 0.1, 0.004] | 0 | 0 | [180.0, 400.0, 740.0, 2000.0, 4250.0] | 0 | 0
Siemens NH-1-16 | Siemens NH-1-16 | 16 | [4000.0, 400.0, 2.0, 0.1, 0.04, 0.01] | 0 | 0 | [26.0, 35.0, 75.0, 150.0, 200.0, 300.0] | 0 | 0
Siemens NH-1-160 | Siemens NH-1-160 | 160 | [4800.0, 120.0, 7.0, 0.1, 0.004] | 0 | 0 | [210.0, 500.0, 900.0, 2300.0, 5000.0] | 0 | 0
Siemens NH-1-25 | Siemens NH-1-25 | 25 | [4000.0, 1000.0, 10.0, 0.2, 0.02, 0.01] | 0 | 0 | [40.0, 50.0, 100.0, 210.0, 400.0, 500.0] | 0 | 0
Siemens NH-1-50 | Siemens NH-1-50 | 50 | [4000.0, 40.0, 4.0, 1.0, 0.02, 0.01] | 0 | 0 | [86.0, 200.0, 300.0, 400.0, 1000.0, 1280.0] | 0 | 0
Siemens NH-1-63 | Siemens NH-1-63 | 63 | [4000.0, 100.0, 10.0, 2.0, 0.04, 0.01] | 0 | 0 | [100.0, 200.0, 300.0, 400.0, 1000.0, 1500.0] | 0 | 0
Siemens NH-1-80 | Siemens NH-1-80 | 80 | [4800.0, 120.0, 7.0, 0.1, 0.01] | 0 | 0 | [150.58, 250.0, 450.0, 1150.0, 2470.0] | 0 | 0
Siemens NH-2-1000 | Siemens NH-2-1000 | 1000 | [4800.0, 120.0, 7.0, 0.1, 0.004] | 0 | 0 | [1900.0, 3500.0, 8400.0, 24000.0, 52000.0] | 0 | 0
Siemens NH-2-200 | Siemens NH-2-200 | 200 | [4800.0, 120.0, 7.0, 0.1, 0.004] | 0 | 0 | [280.0, 650.0, 1200.0, 3000.0, 7000.0] | 0 | 0
Siemens NH-2-224 | Siemens NH-2-224 | 224 | [4800.0, 120.0, 7.0, 0.2, 0.04, 0.004] | 0 | 0 | [400.0, 750.0, 1453.0, 3025.0, 4315.0, 7600.0] | 0 | 0
Siemens NH-2-250 | Siemens NH-2-250 | 250 | [4800.0, 120.0, 7.0, 0.1, 0.004] | 0 | 0 | [450.0, 800.0, 1650.0, 4000.0, 8500.0] | 0 | 0
Siemens NH-2-315 | Siemens NH-2-315 | 315 | [4800.0, 120.0, 7.0, 0.1, 0.004] | 0 | 0 | [550.0, 920.0, 1900.0, 5000.0, 11000.0] | 0 | 0
Siemens NH-2-355 | Siemens NH-2-355 | 355 | [4800.0, 120.0, 6.0, 0.1, 0.004] | 0 | 0 | [650.0, 1116.27, 2350.0, 5840.0, 12790.0] | 0 | 0
Siemens NH-2-400 | Siemens NH-2-400 | 400 | [4800.0, 120.0, 7.0, 0.1, 0.004] | 0 | 0 | [720.0, 1350.0, 2800.0, 6500.0, 15000.0] | 0 | 0
Siemens NH-2-425 | Siemens NH-2-425 | 425 | [4800.0, 120.0, 7.0, 0.1, 0.004] | 0 | 0 | [850.0, 1500.0, 3050.0, 7500.0, 16500.0] | 0 | 0
Siemens NH-2-630 | Siemens NH-2-630 | 630 | [4800.0, 120.0, 7.0, 0.1, 0.004] | 0 | 0 | [1200.0, 2000.0, 4800.0, 12000.0, 26000.0] | 0 | 0

## dtypes
| element | column | dtype
0 | bus | name | object
1 | bus | vn_kv | float64
2 | bus | type | object
3 | bus | zone | object
4 | bus | in_service | bool
5 | load | name | object
6 | load | bus | uint32
7 | load | p_mw | float64
8 | load | q_mvar | float64
9 | load | const_z_percent | float64
10 | load | const_i_percent | float64
11 | load | sn_mva | float64
12 | load | scaling | float64
13 | load | in_service | bool
14 | load | type | object
15 | ext_grid | name | object
16 | ext_grid | bus | uint32
17 | ext_grid | vm_pu | float64
18 | ext_grid | va_degree | float64
19 | ext_grid | slack_weight | float64
20 | ext_grid | in_service | bool
21 | line | name | object
22 | line | std_type | object
23 | line | from_bus | uint32
24 | line | to_bus | uint32
25 | line | length_km | float64
26 | line | r_ohm_per_km | float64
27 | line | x_ohm_per_km | float64
28 | line | c_nf_per_km | float64
29 | line | g_us_per_km | float64
30 | line | max_i_ka | float64
31 | line | df | float64
32 | line | parallel | uint32
33 | line | type | object
34 | line | in_service | bool
35 | trafo | name | object
36 | trafo | std_type | object
37 | trafo | hv_bus | uint32
38 | trafo | lv_bus | uint32
39 | trafo | sn_mva | float64
40 | trafo | vn_hv_kv | float64
41 | trafo | vn_lv_kv | float64
42 | trafo | vk_percent | float64
43 | trafo | vkr_percent | float64
44 | trafo | pfe_kw | float64
45 | trafo | i0_percent | float64
46 | trafo | shift_degree | float64
47 | trafo | tap_side | object
48 | trafo | tap_neutral | int32
49 | trafo | tap_min | int32
50 | trafo | tap_max | int32
51 | trafo | tap_step_percent | float64
52 | trafo | tap_step_degree | float64
53 | trafo | tap_pos | int32
54 | trafo | tap_phase_shifter | bool
55 | trafo | parallel | uint32
56 | trafo | df | float64
57 | trafo | in_service | bool
58 | line_geodata | coords | object
59 | bus_geodata | x | float64
60 | bus_geodata | y | float64
61 | bus_geodata | coords | object

## parameters
| version | format_version | converged | OPF_converged | name | f_hz | sn_mva
0 | 2.14.6 | 2.14.0 | FALSE | FALSE |  | 50 | 1