## bus
| name | vn_kv | type | zone | in_service
0 | bus_LV_4200-6_0_5_node_0 | 0.4 | n |  | TRUE
1 | bus_LV_4200-6_0_5_node_1 | 0.4 | n |  | TRUE
2 | bus_LV_4200-6_0_5_node_2 | 0.4 | n |  | TRUE
3 | bus_LV_4200-6_0_5_node_3 | 0.4 | n |  | TRUE
4 | bus_LV_4200-6_0_5_node_4 | 0.4 | n |  | TRUE
5 | bus_LV_4200-6_0_5_node_79 | 0.4 | n |  | TRUE
6 | bus_LV_4200-6_0_5_node_76 | 0.4 | n |  | TRUE
7 | bus_LV_4200-6_0_5_node_9 | 0.4 | n |  | TRUE
8 | bus_LV_4200-6_0_5_node_83 | 0.4 | n |  | TRUE
9 | bus_LV_4200-6_0_5_node_77 | 0.4 | n |  | TRUE
10 | bus_LV_4200-6_0_5_node_6 | 0.4 | n |  | TRUE
11 | bus_LV_4200-6_0_5_node_5 | 0.4 | n |  | TRUE
12 | bus_LV_4200-6_0_5_node_88 | 0.4 | n |  | TRUE
13 | bus_LV_4200-6_0_5_node_89 | 0.4 | n |  | TRUE
14 | bus_LV_4200-6_0_5_node_47 | 0.4 | n |  | TRUE
15 | bus_LV_4200-6_0_5_node_7 | 0.4 | n |  | TRUE
16 | bus_LV_4200-6_0_5_node_8 | 0.4 | n |  | TRUE
17 | bus_LV_4200-6_0_5_node_71 | 0.4 | n |  | TRUE
18 | bus_LV_4200-6_0_5_node_73 | 0.4 | n |  | TRUE
19 | bus_LV_4200-6_0_5_node_142 | 0.4 | n |  | TRUE
20 | bus_LV_4200-6_0_5_node_70 | 0.4 | n |  | TRUE
21 | bus_LV_4200-6_0_5_node_69 | 0.4 | n |  | TRUE
22 | bus_LV_4200-6_0_5_node_72 | 0.4 | n |  | TRUE
23 | bus_LV_4200-6_0_5_node_10 | 0.4 | n |  | TRUE
24 | bus_LV_4200-6_0_5_node_11 | 0.4 | n |  | TRUE
25 | bus_LV_4200-6_0_5_node_13 | 0.4 | n |  | TRUE
26 | bus_LV_4200-6_0_5_node_12 | 0.4 | n |  | TRUE
27 | bus_LV_4200-6_0_5_node_14 | 0.4 | n |  | TRUE
28 | bus_LV_4200-6_0_5_node_151 | 0.4 | n |  | TRUE
29 | bus_LV_4200-6_0_5_node_17 | 0.4 | n |  | TRUE
30 | bus_LV_4200-6_0_5_node_146 | 0.4 | n |  | TRUE
31 | bus_LV_4200-6_0_5_node_137 | 0.4 | n |  | TRUE
32 | bus_LV_4200-6_0_5_node_18 | 0.4 | n |  | TRUE
33 | bus_LV_4200-6_0_5_node_15 | 0.4 | n |  | TRUE
34 | bus_LV_4200-6_0_5_node_148 | 0.4 | n |  | TRUE
35 | bus_LV_4200-6_0_5_node_144 | 0.4 | n |  | TRUE
36 | bus_LV_4200-6_0_5_node_16 | 0.4 | n |  | TRUE
37 | bus_LV_4200-6_0_5_node_156 | 0.4 | n |  | TRUE
38 | bus_LV_4200-6_0_5_node_157 | 0.4 | n |  | TRUE
39 | bus_LV_4200-6_0_5_node_19 | 0.4 | n |  | TRUE
40 | bus_LV_4200-6_0_5_node_20 | 0.4 | n |  | TRUE
41 | bus_LV_4200-6_0_5_node_21 | 0.4 | n |  | TRUE
42 | bus_LV_4200-6_0_5_node_22 | 0.4 | n |  | TRUE
43 | bus_LV_4200-6_0_5_node_23 | 0.4 | n |  | TRUE
44 | bus_LV_4200-6_0_5_node_63 | 0.4 | n |  | TRUE
45 | bus_LV_4200-6_0_5_node_61 | 0.4 | n |  | TRUE
46 | bus_LV_4200-6_0_5_node_27 | 0.4 | n |  | TRUE
47 | bus_LV_4200-6_0_5_node_24 | 0.4 | n |  | TRUE
48 | bus_LV_4200-6_0_5_node_25 | 0.4 | n |  | TRUE
49 | bus_LV_4200-6_0_5_node_26 | 0.4 | n |  | TRUE
50 | bus_LV_4200-6_0_5_node_28 | 0.4 | n |  | TRUE
51 | bus_LV_4200-6_0_5_node_29 | 0.4 | n |  | TRUE
52 | bus_LV_4200-6_0_5_node_62 | 0.4 | n |  | TRUE
53 | bus_LV_4200-6_0_5_node_30 | 0.4 | n |  | TRUE
54 | bus_LV_4200-6_0_5_node_181 | 0.4 | n |  | TRUE
55 | bus_LV_4200-6_0_5_node_31 | 0.4 | n |  | TRUE
56 | bus_LV_4200-6_0_5_node_32 | 0.4 | n |  | TRUE
57 | bus_LV_4200-6_0_5_node_33 | 0.4 | n |  | TRUE
58 | bus_LV_4200-6_0_5_node_34 | 0.4 | n |  | TRUE
59 | bus_LV_4200-6_0_5_node_56 | 0.4 | n |  | TRUE
60 | bus_LV_4200-6_0_5_node_182 | 0.4 | n |  | TRUE
61 | bus_LV_4200-6_0_5_node_35 | 0.4 | n |  | TRUE
62 | bus_LV_4200-6_0_5_node_143 | 0.4 | n |  | TRUE
63 | bus_LV_4200-6_0_5_node_54 | 0.4 | n |  | TRUE
64 | bus_LV_4200-6_0_5_node_36 | 0.4 | n |  | TRUE
65 | bus_LV_4200-6_0_5_node_37 | 0.4 | n |  | TRUE
66 | bus_LV_4200-6_0_5_node_38 | 0.4 | n |  | TRUE
67 | bus_LV_4200-6_0_5_node_39 | 0.4 | n |  | TRUE
68 | bus_LV_4200-6_0_5_node_40 | 0.4 | n |  | TRUE
69 | bus_LV_4200-6_0_5_node_41 | 0.4 | n |  | TRUE
70 | bus_LV_4200-6_0_5_node_42 | 0.4 | n |  | TRUE
71 | bus_LV_4200-6_0_5_node_172 | 0.4 | n |  | TRUE
72 | bus_LV_4200-6_0_5_node_108 | 0.4 | n |  | TRUE
73 | bus_LV_4200-6_0_5_node_109 | 0.4 | n |  | TRUE
74 | bus_LV_4200-6_0_5_node_105 | 0.4 | n |  | TRUE
75 | bus_LV_4200-6_0_5_node_178 | 0.4 | n |  | TRUE
76 | bus_LV_4200-6_0_5_node_185 | 0.4 | n |  | TRUE
77 | bus_LV_4200-6_0_5_node_170 | 0.4 | n |  | TRUE
78 | bus_LV_4200-6_0_5_node_149 | 0.4 | n |  | TRUE
79 | bus_LV_4200-6_0_5_node_141 | 0.4 | n |  | TRUE
80 | bus_LV_4200-6_0_5_node_106 | 0.4 | n |  | TRUE
81 | bus_LV_4200-6_0_5_node_176 | 0.4 | n |  | TRUE
82 | bus_LV_4200-6_0_5_node_184 | 0.4 | n |  | TRUE
83 | bus_LV_4200-6_0_5_node_43 | 0.4 | n |  | TRUE
84 | bus_LV_4200-6_0_5_node_44 | 0.4 | n |  | TRUE
85 | bus_LV_4200-6_0_5_node_45 | 0.4 | n |  | TRUE
86 | bus_LV_4200-6_0_5_node_46 | 0.4 | n |  | TRUE
87 | bus_LV_4200-6_0_5_node_183 | 0.4 | n |  | TRUE
88 | bus_LV_4200-6_0_5_node_186 | 0.4 | n |  | TRUE
89 | bus_LV_4200-6_0_5_node_187 | 0.4 | n |  | TRUE
90 | bus_LV_4200-6_0_5_node_48 | 0.4 | n |  | TRUE
91 | bus_LV_4200-6_0_5_node_49 | 0.4 | n |  | TRUE
92 | bus_LV_4200-6_0_5_node_64 | 0.4 | n |  | TRUE
93 | bus_LV_4200-6_0_5_node_190 | 0.4 | n |  | TRUE
94 | bus_LV_4200-6_0_5_node_65 | 0.4 | n |  | TRUE
95 | bus_LV_4200-6_0_5_node_50 | 0.4 | n |  | TRUE
96 | bus_LV_4200-6_0_5_node_51 | 0.4 | n |  | TRUE
97 | bus_LV_4200-6_0_5_node_68 | 0.4 | n |  | TRUE
98 | bus_LV_4200-6_0_5_node_67 | 0.4 | n |  | TRUE
99 | bus_LV_4200-6_0_5_node_66 | 0.4 | n |  | TRUE
100 | bus_LV_4200-6_0_5_node_52 | 0.4 | n |  | TRUE
101 | bus_LV_4200-6_0_5_node_53 | 0.4 | n |  | TRUE
102 | bus_LV_4200-6_0_5_node_57 | 0.4 | n |  | TRUE
103 | bus_LV_4200-6_0_5_node_58 | 0.4 | n |  | TRUE
104 | bus_LV_4200-6_0_5_node_59 | 0.4 | n |  | TRUE
105 | bus_LV_4200-6_0_5_node_60 | 0.4 | n |  | TRUE
106 | bus_LV_4200-6_0_5_node_122 | 0.4 | n |  | TRUE
107 | bus_LV_4200-6_0_5_node_131 | 0.4 | n |  | TRUE
108 | bus_LV_4200-6_0_5_node_132 | 0.4 | n |  | TRUE
109 | bus_LV_4200-6_0_5_node_121 | 0.4 | n |  | TRUE
110 | bus_LV_4200-6_0_5_node_154 | 0.4 | n |  | TRUE
111 | bus_LV_4200-6_0_5_node_153 | 0.4 | n |  | TRUE
112 | bus_LV_4200-6_0_5_node_84 | 0.4 | n |  | TRUE
113 | bus_LV_4200-6_0_5_node_81 | 0.4 | n |  | TRUE
114 | bus_LV_4200-6_0_5_node_78 | 0.4 | n |  | TRUE
115 | bus_LV_4200-6_0_5_node_87 | 0.4 | n |  | TRUE
116 | bus_LV_4200-6_0_5_node_85 | 0.4 | n |  | TRUE
117 | bus_LV_4200-6_0_5_node_155 | 0.4 | n |  | TRUE
118 | bus_LV_4200-6_0_5_node_86 | 0.4 | n |  | TRUE
119 | bus_LV_4200-6_0_5_node_80 | 0.4 | n |  | TRUE
120 | bus_LV_4200-6_0_5_node_90 | 0.4 | n |  | TRUE
121 | bus_LV_4200-6_0_5_node_91 | 0.4 | n |  | TRUE
122 | bus_LV_4200-6_0_5_node_92 | 0.4 | n |  | TRUE
123 | bus_LV_4200-6_0_5_node_93 | 0.4 | n |  | TRUE
124 | bus_LV_4200-6_0_5_node_94 | 0.4 | n |  | TRUE
125 | bus_LV_4200-6_0_5_node_119 | 0.4 | n |  | TRUE
126 | bus_LV_4200-6_0_5_node_95 | 0.4 | n |  | TRUE
127 | bus_LV_4200-6_0_5_node_96 | 0.4 | n |  | TRUE
128 | bus_LV_4200-6_0_5_node_97 | 0.4 | n |  | TRUE
129 | bus_LV_4200-6_0_5_node_98 | 0.4 | n |  | TRUE
130 | bus_LV_4200-6_0_5_node_123 | 0.4 | n |  | TRUE
131 | bus_LV_4200-6_0_5_node_124 | 0.4 | n |  | TRUE
132 | bus_LV_4200-6_0_5_node_100 | 0.4 | n |  | TRUE
133 | bus_LV_4200-6_0_5_node_101 | 0.4 | n |  | TRUE
134 | bus_LV_4200-6_0_5_node_102 | 0.4 | n |  | TRUE
135 | bus_LV_4200-6_0_5_node_103 | 0.4 | n |  | TRUE
136 | bus_LV_4200-6_0_5_node_104 | 0.4 | n |  | TRUE
137 | bus_LV_4200-6_0_5_node_120 | 0.4 | n |  | TRUE
138 | bus_LV_4200-6_0_5_node_118 | 0.4 | n |  | TRUE
139 | bus_LV_4200-6_0_5_node_126 | 0.4 | n |  | TRUE
140 | bus_LV_4200-6_0_5_node_116 | 0.4 | n |  | TRUE
141 | bus_LV_4200-6_0_5_node_127 | 0.4 | n |  | TRUE
142 | bus_LV_4200-6_0_5_node_107 | 0.4 | n |  | TRUE
143 | bus_LV_4200-6_0_5_node_125 | 0.4 | n |  | TRUE
144 | bus_LV_4200-6_0_5_node_150 | 0.4 | n |  | TRUE
145 | bus_LV_4200-6_0_5_node_111 | 0.4 | n |  | TRUE
146 | bus_LV_4200-6_0_5_node_112 | 0.4 | n |  | TRUE
147 | bus_LV_4200-6_0_5_node_113 | 0.4 | n |  | TRUE
148 | bus_LV_4200-6_0_5_node_115 | 0.4 | n |  | TRUE
149 | bus_LV_4200-6_0_5_node_165 | 0.4 | n |  | TRUE
150 | bus_LV_4200-6_0_5_node_164 | 0.4 | n |  | TRUE
151 | bus_LV_4200-6_0_5_node_117 | 0.4 | n |  | TRUE
152 | bus_LV_4200-6_0_5_node_136 | 0.4 | n |  | TRUE
153 | bus_LV_4200-6_0_5_node_128 | 0.4 | n |  | TRUE
154 | bus_LV_4200-6_0_5_node_129 | 0.4 | n |  | TRUE
155 | bus_LV_4200-6_0_5_node_133 | 0.4 | n |  | TRUE
156 | bus_LV_4200-6_0_5_node_134 | 0.4 | n |  | TRUE
157 | bus_LV_4200-6_0_5_node_135 | 0.4 | n |  | TRUE
158 | bus_LV_4200-6_0_5_node_138 | 0.4 | n |  | TRUE
159 | bus_LV_4200-6_0_5_node_160 | 0.4 | n |  | TRUE
160 | bus_LV_4200-6_0_5_node_139 | 0.4 | n |  | TRUE
161 | bus_LV_4200-6_0_5_node_161 | 0.4 | n |  | TRUE
162 | bus_LV_4200-6_0_5_node_140 | 0.4 | n |  | TRUE
163 | bus_LV_4200-6_0_5_node_159 | 0.4 | n |  | TRUE
164 | bus_LV_4200-6_0_5_node_166 | 0.4 | n |  | TRUE
165 | bus_LV_4200-6_0_5_node_145 | 0.4 | n |  | TRUE
166 | bus_LV_4200-6_0_5_node_147 | 0.4 | n |  | TRUE
167 | bus_LV_4200-6_0_5_node_188 | 0.4 | n |  | TRUE
168 | bus_LV_4200-6_0_5_node_152 | 0.4 | n |  | TRUE
169 | bus_LV_4200-6_0_5_node_158 | 0.4 | n |  | TRUE
170 | bus_LV_4200-6_0_5_node_162 | 0.4 | n |  | TRUE
171 | bus_LV_4200-6_0_5_node_168 | 0.4 | n |  | TRUE
172 | bus_LV_4200-6_0_5_node_163 | 0.4 | n |  | TRUE
173 | bus_LV_4200-6_0_5_node_180 | 0.4 | n |  | TRUE
174 | bus_LV_4200-6_0_5_node_169 | 0.4 | n |  | TRUE
175 | bus_LV_4200-6_0_5_node_171 | 0.4 | n |  | TRUE
176 | bus_LV_4200-6_0_5_node_173 | 0.4 | n |  | TRUE
177 | bus_LV_4200-6_0_5_node_179 | 0.4 | n |  | TRUE
178 | bus_LV_4200-6_0_5_node_174 | 0.4 | n |  | TRUE
179 | bus_LV_4200-6_0_5_node_175 | 0.4 | n |  | TRUE
180 | bus_LV_4200-6_0_5_node_177 | 0.4 | n |  | TRUE
181 | bus_MV_434_0_node_20 | 20 | n |  | TRUE

## load
| name | bus | p_mw | q_mvar | const_z_percent | const_i_percent | sn_mva | scaling | in_service | type
0 | LV_4200-6_0_5_load_0 | 0 | 0.0057964 | 0.0014527 | 0 | 0 |  | 1 | TRUE | wye
1 | LV_4200-6_0_5_load_4 | 4 | 0.024909 | 0.0062429 | 0 | 0 |  | 1 | TRUE | wye
2 | LV_4200-6_0_5_load_76 | 6 | 0.0018999 | 0.00047615 | 0 | 0 |  | 1 | TRUE | wye
3 | LV_4200-6_0_5_load_9 | 7 | 0.0050669 | 0.0012699 | 0 | 0 |  | 1 | TRUE | wye
4 | LV_4200-6_0_5_load_83 | 8 | 0.0043739 | 0.0010962 | 0 | 0 |  | 1 | TRUE | wye
5 | LV_4200-6_0_5_load_77 | 9 | 0.00027528 | 6.8991e-05 | 0 | 0 |  | 1 | TRUE | wye
6 | LV_4200-6_0_5_load_5 | 11 | 0.026225 | 0.0065726 | 0 | 0 |  | 1 | TRUE | wye
7 | LV_4200-6_0_5_load_88 | 12 | 0.002253 | 0.00056466 | 0 | 0 |  | 1 | TRUE | wye
8 | LV_4200-6_0_5_load_47 | 14 | 0.014798 | 0.0037086 | 0 | 0 |  | 1 | TRUE | wye
9 | LV_4200-6_0_5_load_7 | 15 | 0.0082359 | 0.0020641 | 0 | 0 |  | 1 | TRUE | wye
10 | LV_4200-6_0_5_load_142 | 19 | 0.0021075 | 0.00052818 | 0 | 0 |  | 1 | TRUE | wye
11 | LV_4200-6_0_5_load_72 | 22 | 0.0012297 | 0.0003082 | 0 | 0 |  | 1 | TRUE | wye
12 | LV_4200-6_0_5_load_10 | 23 | 0.011143 | 0.0027927 | 0 | 0 |  | 1 | TRUE | wye
13 | LV_4200-6_0_5_load_11 | 24 | 0.0010254 | 0.00025698 | 0 | 0 |  | 1 | TRUE | wye
14 | LV_4200-6_0_5_load_12 | 26 | 0.0008819 | 0.00022103 | 0 | 0 |  | 1 | TRUE | wye
15 | LV_4200-6_0_5_load_14 | 27 | 0.00072414 | 0.00018149 | 0 | 0 |  | 1 | TRUE | wye
16 | LV_4200-6_0_5_load_151 | 28 | 0.00087558 | 0.00021944 | 0 | 0 |  | 1 | TRUE | wye
17 | LV_4200-6_0_5_load_137 | 31 | 0.00092526 | 0.00023189 | 0 | 0 |  | 1 | TRUE | wye
18 | LV_4200-6_0_5_load_18 | 32 | 0.001149 | 0.00028796 | 0 | 0 |  | 1 | TRUE | wye
19 | LV_4200-6_0_5_load_15 | 33 | 0.0040586 | 0.0010172 | 0 | 0 |  | 1 | TRUE | wye
20 | LV_4200-6_0_5_load_148 | 34 | 0.00047439 | 0.00011889 | 0 | 0 |  | 1 | TRUE | wye
21 | LV_4200-6_0_5_load_144 | 35 | 0.0035092 | 0.00087949 | 0 | 0 |  | 1 | TRUE | wye
22 | LV_4200-6_0_5_load_16 | 36 | 0.0009687 | 0.00024278 | 0 | 0 |  | 1 | TRUE | wye
23 | LV_4200-6_0_5_load_156 | 37 | 0.0010416 | 0.00026106 | 0 | 0 |  | 1 | TRUE | wye
24 | LV_4200-6_0_5_load_157 | 38 | 0.00103 | 0.00025815 | 0 | 0 |  | 1 | TRUE | wye
25 | LV_4200-6_0_5_load_19 | 39 | 0.0035607 | 0.00089239 | 0 | 0 |  | 1 | TRUE | wye
26 | LV_4200-6_0_5_load_20 | 40 | 0.00098676 | 0.0002473 | 0 | 0 |  | 1 | TRUE | wye
27 | LV_4200-6_0_5_load_21 | 41 | 0.0019876 | 0.00049815 | 0 | 0 |  | 1 | TRUE | wye
28 | LV_4200-6_0_5_load_22 | 42 | 0.0026606 | 0.00066681 | 0 | 0 |  | 1 | TRUE | wye
29 | LV_4200-6_0_5_load_23 | 43 | 0.0031547 | 0.00079064 | 0 | 0 |  | 1 | TRUE | wye
30 | LV_4200-6_0_5_load_63 | 44 | 0.0021454 | 0.00053769 | 0 | 0 |  | 1 | TRUE | wye
31 | LV_4200-6_0_5_load_61 | 45 | 0.0031765 | 0.00079612 | 0 | 0 |  | 1 | TRUE | wye
32 | LV_4200-6_0_5_load_24 | 47 | 0.0056487 | 0.0014157 | 0 | 0 |  | 1 | TRUE | wye
33 | LV_4200-6_0_5_load_25 | 48 | 0.0025925 | 0.00064975 | 0 | 0 |  | 1 | TRUE | wye
34 | LV_4200-6_0_5_load_29 | 51 | 0.0013186 | 0.00033047 | 0 | 0 |  | 1 | TRUE | wye
35 | LV_4200-6_0_5_load_62 | 52 | 0.014757 | 0.0036985 | 0 | 0 |  | 1 | TRUE | wye
36 | LV_4200-6_0_5_load_30 | 53 | 0.0059738 | 0.0014972 | 0 | 0 |  | 1 | TRUE | wye
37 | LV_4200-6_0_5_load_181 | 54 | 0.0015103 | 0.00037852 | 0 | 0 |  | 1 | TRUE | wye
38 | LV_4200-6_0_5_load_34 | 58 | 0.0066016 | 0.0016545 | 0 | 0 |  | 1 | TRUE | wye
39 | LV_4200-6_0_5_load_182 | 60 | 0.0017546 | 0.00043974 | 0 | 0 |  | 1 | TRUE | wye
40 | LV_4200-6_0_5_load_35 | 61 | 0.0026465 | 0.00066328 | 0 | 0 |  | 1 | TRUE | wye
41 | LV_4200-6_0_5_load_143 | 62 | 0.0013307 | 0.00033351 | 0 | 0 |  | 1 | TRUE | wye
42 | LV_4200-6_0_5_load_54 | 63 | 0.0014475 | 0.00036278 | 0 | 0 |  | 1 | TRUE | wye
43 | LV_4200-6_0_5_load_36 | 64 | 0.0017114 | 0.00042892 | 0 | 0 |  | 1 | TRUE | wye
44 | LV_4200-6_0_5_load_37 | 65 | 0.00071322 | 0.00017875 | 0 | 0 |  | 1 | TRUE | wye
45 | LV_4200-6_0_5_load_39 | 67 | 0.00072367 | 0.00018137 | 0 | 0 |  | 1 | TRUE | wye
46 | LV_4200-6_0_5_load_41 | 69 | 0.0017005 | 0.00042619 | 0 | 0 |  | 1 | TRUE | wye
47 | LV_4200-6_0_5_load_42 | 70 | 0.0015984 | 0.00040061 | 0 | 0 |  | 1 | TRUE | wye
48 | LV_4200-6_0_5_load_172 | 71 | 0.00082245 | 0.00020613 | 0 | 0 |  | 1 | TRUE | wye
49 | LV_4200-6_0_5_load_108 | 72 | 0.00087702 | 0.0002198 | 0 | 0 |  | 1 | TRUE | wye
50 | LV_4200-6_0_5_load_109 | 73 | 0.0017415 | 0.00043646 | 0 | 0 |  | 1 | TRUE | wye
51 | LV_4200-6_0_5_load_105 | 74 | 0.0014186 | 0.00035553 | 0 | 0 |  | 1 | TRUE | wye
52 | LV_4200-6_0_5_load_178 | 75 | 0.0016255 | 0.00040738 | 0 | 0 |  | 1 | TRUE | wye
53 | LV_4200-6_0_5_load_185 | 76 | 0.0017541 | 0.00043961 | 0 | 0 |  | 1 | TRUE | wye
54 | LV_4200-6_0_5_load_170 | 77 | 0.00066276 | 0.0001661 | 0 | 0 |  | 1 | TRUE | wye
55 | LV_4200-6_0_5_load_149 | 78 | 0.00088535 | 0.00022189 | 0 | 0 |  | 1 | TRUE | wye
56 | LV_4200-6_0_5_load_141 | 79 | 0.00090474 | 0.00022675 | 0 | 0 |  | 1 | TRUE | wye
57 | LV_4200-6_0_5_load_106 | 80 | 0.0016562 | 0.00041507 | 0 | 0 |  | 1 | TRUE | wye
58 | LV_4200-6_0_5_load_176 | 81 | 0.0015494 | 0.00038833 | 0 | 0 |  | 1 | TRUE | wye
59 | LV_4200-6_0_5_load_184 | 82 | 0.0018773 | 0.00047049 | 0 | 0 |  | 1 | TRUE | wye
60 | LV_4200-6_0_5_load_43 | 83 | 0.0090056 | 0.002257 | 0 | 0 |  | 1 | TRUE | wye
61 | LV_4200-6_0_5_load_46 | 86 | 0.00080279 | 0.0002012 | 0 | 0 |  | 1 | TRUE | wye
62 | LV_4200-6_0_5_load_183 | 87 | 0.0018218 | 0.00045658 | 0 | 0 |  | 1 | TRUE | wye
63 | LV_4200-6_0_5_load_186 | 88 | 0.00074763 | 0.00018737 | 0 | 0 |  | 1 | TRUE | wye
64 | LV_4200-6_0_5_load_187 | 89 | 0.00071959 | 0.00018035 | 0 | 0 |  | 1 | TRUE | wye
65 | LV_4200-6_0_5_load_48 | 90 | 0.0032882 | 0.00082411 | 0 | 0 |  | 1 | TRUE | wye
66 | LV_4200-6_0_5_load_64 | 92 | 0.015491 | 0.0038823 | 0 | 0 |  | 1 | TRUE | wye
67 | LV_4200-6_0_5_load_190 | 93 | 0.0065611 | 0.0016444 | 0 | 0 |  | 1 | TRUE | wye
68 | LV_4200-6_0_5_load_50 | 95 | 0.0132 | 0.0033082 | 0 | 0 |  | 1 | TRUE | wye
69 | LV_4200-6_0_5_load_68 | 97 | 0.0043078 | 0.0010796 | 0 | 0 |  | 1 | TRUE | wye
70 | LV_4200-6_0_5_load_52 | 100 | 0.011802 | 0.0029579 | 0 | 0 |  | 1 | TRUE | wye
71 | LV_4200-6_0_5_load_53 | 101 | 0.0077888 | 0.0019521 | 0 | 0 |  | 1 | TRUE | wye
72 | LV_4200-6_0_5_load_57 | 102 | 0.0040043 | 0.0010036 | 0 | 0 |  | 1 | TRUE | wye
73 | LV_4200-6_0_5_load_58 | 103 | 0.0031695 | 0.00079436 | 0 | 0 |  | 1 | TRUE | wye
74 | LV_4200-6_0_5_load_59 | 104 | 0.0038727 | 0.00097059 | 0 | 0 |  | 1 | TRUE | wye
75 | LV_4200-6_0_5_load_60 | 105 | 0.0021875 | 0.00054825 | 0 | 0 |  | 1 | TRUE | wye
76 | LV_4200-6_0_5_load_131 | 107 | 0.0017549 | 0.00043983 | 0 | 0 |  | 1 | TRUE | wye
77 | LV_4200-6_0_5_load_132 | 108 | 0.001829 | 0.0004584 | 0 | 0 |  | 1 | TRUE | wye
78 | LV_4200-6_0_5_load_153 | 111 | 0.0084791 | 0.0021251 | 0 | 0 |  | 1 | TRUE | wye
79 | LV_4200-6_0_5_load_84 | 112 | 0.0090155 | 0.0022595 | 0 | 0 |  | 1 | TRUE | wye
80 | LV_4200-6_0_5_load_87 | 115 | 0.0010547 | 0.00026434 | 0 | 0 |  | 1 | TRUE | wye
81 | LV_4200-6_0_5_load_85 | 116 | 0.0011565 | 0.00028984 | 0 | 0 |  | 1 | TRUE | wye
82 | LV_4200-6_0_5_load_155 | 117 | 0.0022706 | 0.00056906 | 0 | 0 |  | 1 | TRUE | wye
83 | LV_4200-6_0_5_load_86 | 118 | 0.00095058 | 0.00023824 | 0 | 0 |  | 1 | TRUE | wye
84 | LV_4200-6_0_5_load_80 | 119 | 0.0012264 | 0.00030736 | 0 | 0 |  | 1 | TRUE | wye
85 | LV_4200-6_0_5_load_90 | 120 | 0.0026779 | 0.00067115 | 0 | 0 |  | 1 | TRUE | wye
86 | LV_4200-6_0_5_load_91 | 121 | 0.0040234 | 0.0010084 | 0 | 0 |  | 1 | TRUE | wye
87 | LV_4200-6_0_5_load_92 | 122 | 0.0028612 | 0.00071709 | 0 | 0 |  | 1 | TRUE | wye
88 | LV_4200-6_0_5_load_93 | 123 | 0.0030443 | 0.00076298 | 0 | 0 |  | 1 | TRUE | wye
89 | LV_4200-6_0_5_load_94 | 124 | 0.0033855 | 0.00084849 | 0 | 0 |  | 1 | TRUE | wye
90 | LV_4200-6_0_5_load_119 | 125 | 0.0037273 | 0.00093416 | 0 | 0 |  | 1 | TRUE | wye
91 | LV_4200-6_0_5_load_95 | 126 | 0.0021738 | 0.0005448 | 0 | 0 |  | 1 | TRUE | wye
92 | LV_4200-6_0_5_load_96 | 127 | 0.0021536 | 0.00053975 | 0 | 0 |  | 1 | TRUE | wye
93 | LV_4200-6_0_5_load_97 | 128 | 0.0027152 | 0.0006805 | 0 | 0 |  | 1 | TRUE | wye
94 | LV_4200-6_0_5_load_98 | 129 | 0.0018594 | 0.00046601 | 0 | 0 |  | 1 | TRUE | wye
95 | LV_4200-6_0_5_load_123 | 130 | 0.0017863 | 0.00044769 | 0 | 0 |  | 1 | TRUE | wye
96 | LV_4200-6_0_5_load_124 | 131 | 0.0015784 | 0.00039558 | 0 | 0 |  | 1 | TRUE | wye
97 | LV_4200-6_0_5_load_100 | 132 | 0.0013544 | 0.00033945 | 0 | 0 |  | 1 | TRUE | wye
98 | LV_4200-6_0_5_load_101 | 133 | 0.0017887 | 0.0004483 | 0 | 0 |  | 1 | TRUE | wye
99 | LV_4200-6_0_5_load_102 | 134 | 0.0017337 | 0.0004345 | 0 | 0 |  | 1 | TRUE | wye
100 | LV_4200-6_0_5_load_103 | 135 | 0.0013589 | 0.00034058 | 0 | 0 |  | 1 | TRUE | wye
101 | LV_4200-6_0_5_load_120 | 137 | 0.00188 | 0.00047118 | 0 | 0 |  | 1 | TRUE | wye
102 | LV_4200-6_0_5_load_118 | 138 | 0.0019606 | 0.00049137 | 0 | 0 |  | 1 | TRUE | wye
103 | LV_4200-6_0_5_load_126 | 139 | 0.0017671 | 0.00044287 | 0 | 0 |  | 1 | TRUE | wye
104 | LV_4200-6_0_5_load_116 | 140 | 0.0021843 | 0.00054744 | 0 | 0 |  | 1 | TRUE | wye
105 | LV_4200-6_0_5_load_127 | 141 | 0.0034834 | 0.00087302 | 0 | 0 |  | 1 | TRUE | wye
106 | LV_4200-6_0_5_load_107 | 142 | 0.001382 | 0.00034636 | 0 | 0 |  | 1 | TRUE | wye
107 | LV_4200-6_0_5_load_125 | 143 | 0.0032201 | 0.00080703 | 0 | 0 |  | 1 | TRUE | wye
108 | LV_4200-6_0_5_load_150 | 144 | 0.0010272 | 0.00025744 | 0 | 0 |  | 1 | TRUE | wye
109 | LV_4200-6_0_5_load_111 | 145 | 0.0019822 | 0.00049679 | 0 | 0 |  | 1 | TRUE | wye
110 | LV_4200-6_0_5_load_112 | 146 | 0.001376 | 0.00034485 | 0 | 0 |  | 1 | TRUE | wye
111 | LV_4200-6_0_5_load_113 | 147 | 0.0022277 | 0.00055832 | 0 | 0 |  | 1 | TRUE | wye
112 | LV_4200-6_0_5_load_115 | 148 | 0.0039686 | 0.00099461 | 0 | 0 |  | 1 | TRUE | wye
113 | LV_4200-6_0_5_load_165 | 149 | 0.0016884 | 0.00042314 | 0 | 0 |  | 1 | TRUE | wye
114 | LV_4200-6_0_5_load_164 | 150 | 0.002648 | 0.00066366 | 0 | 0 |  | 1 | TRUE | wye
115 | LV_4200-6_0_5_load_117 | 151 | 0.0035396 | 0.00088711 | 0 | 0 |  | 1 | TRUE | wye
116 | LV_4200-6_0_5_load_136 | 152 | 0.00085568 | 0.00021445 | 0 | 0 |  | 1 | TRUE | wye
117 | LV_4200-6_0_5_load_128 | 153 | 0.0043585 | 0.0010923 | 0 | 0 |  | 1 | TRUE | wye
118 | LV_4200-6_0_5_load_129 | 154 | 0.0026704 | 0.00066927 | 0 | 0 |  | 1 | TRUE | wye
119 | LV_4200-6_0_5_load_134 | 156 | 0.0018269 | 0.00045786 | 0 | 0 |  | 1 | TRUE | wye
120 | LV_4200-6_0_5_load_135 | 157 | 0.0015706 | 0.00039362 | 0 | 0 |  | 1 | TRUE | wye
121 | LV_4200-6_0_5_load_138 | 158 | 0.0040875 | 0.0010244 | 0 | 0 |  | 1 | TRUE | wye
122 | LV_4200-6_0_5_load_160 | 159 | 0.0028529 | 0.000715 | 0 | 0 |  | 1 | TRUE | wye
123 | LV_4200-6_0_5_load_139 | 160 | 0.00088303 | 0.00022131 | 0 | 0 |  | 1 | TRUE | wye
124 | LV_4200-6_0_5_load_161 | 161 | 0.0021067 | 0.00052798 | 0 | 0 |  | 1 | TRUE | wye
125 | LV_4200-6_0_5_load_140 | 162 | 0.00099597 | 0.00024961 | 0 | 0 |  | 1 | TRUE | wye
126 | LV_4200-6_0_5_load_159 | 163 | 0.0010955 | 0.00027455 | 0 | 0 |  | 1 | TRUE | wye
127 | LV_4200-6_0_5_load_166 | 164 | 0.0011398 | 0.00028566 | 0 | 0 |  | 1 | TRUE | wye
128 | LV_4200-6_0_5_load_145 | 165 | 0.00075448 | 0.00018909 | 0 | 0 |  | 1 | TRUE | wye
129 | LV_4200-6_0_5_load_147 | 166 | 0.00065821 | 0.00016496 | 0 | 0 |  | 1 | TRUE | wye
130 | LV_4200-6_0_5_load_188 | 167 | 0.00063967 | 0.00016032 | 0 | 0 |  | 1 | TRUE | wye
131 | LV_4200-6_0_5_load_152 | 168 | 0.0008612 | 0.00021584 | 0 | 0 |  | 1 | TRUE | wye
132 | LV_4200-6_0_5_load_158 | 169 | 0.0021047 | 0.00052748 | 0 | 0 |  | 1 | TRUE | wye
133 | LV_4200-6_0_5_load_162 | 170 | 0.0023733 | 0.0005948 | 0 | 0 |  | 1 | TRUE | wye
134 | LV_4200-6_0_5_load_168 | 171 | 0.0019999 | 0.00050123 | 0 | 0 |  | 1 | TRUE | wye
135 | LV_4200-6_0_5_load_163 | 172 | 0.0017323 | 0.00043416 | 0 | 0 |  | 1 | TRUE | wye
136 | LV_4200-6_0_5_load_180 | 173 | 0.0028809 | 0.00072203 | 0 | 0 |  | 1 | TRUE | wye
137 | LV_4200-6_0_5_load_169 | 174 | 0.00068809 | 0.00017245 | 0 | 0 |  | 1 | TRUE | wye
138 | LV_4200-6_0_5_load_171 | 175 | 0.0007569 | 0.0001897 | 0 | 0 |  | 1 | TRUE | wye
139 | LV_4200-6_0_5_load_173 | 176 | 0.00064162 | 0.00016081 | 0 | 0 |  | 1 | TRUE | wye
140 | LV_4200-6_0_5_load_179 | 177 | 0.00082695 | 0.00020725 | 0 | 0 |  | 1 | TRUE | wye
141 | LV_4200-6_0_5_load_174 | 178 | 0.0017181 | 0.00043059 | 0 | 0 |  | 1 | TRUE | wye
142 | LV_4200-6_0_5_load_175 | 179 | 0.0015327 | 0.00038413 | 0 | 0 |  | 1 | TRUE | wye
143 | LV_4200-6_0_5_load_177 | 180 | 0.0055708 | 0.0013962 | 0 | 0 |  | 1 | TRUE | wye

## ext_grid
| name | bus | vm_pu | va_degree | slack_weight | in_service
0 |  | 88 | 1 | 0 | 1 | TRUE

## line
| name | std_type | from_bus | to_bus | length_km | r_ohm_per_km | x_ohm_per_km | c_nf_per_km | g_us_per_km | max_i_ka | df | parallel | type | in_service
0 | LV_4200-6_0_5_line_0 |  | 0 | 1 | 0.041445 | 0.125 | 0.08 | 261 | 0 | 0.364 | 1 | 1 | cs | TRUE
1 | LV_4200-6_0_5_line_1 |  | 0 | 2 | 0.0391 | 0.125 | 0.08 | 261 | 0 | 0.364 | 1 | 1 | cs | TRUE
2 | LV_4200-6_0_5_line_2 |  | 1 | 3 | 0.003215 | 0.125 | 0.08 | 261 | 0 | 0.364 | 1 | 1 | cs | TRUE
3 | LV_4200-6_0_5_line_3 |  | 2 | 4 | 0.0022519 | 0.125 | 0.08 | 261 | 0 | 0.364 | 1 | 1 | cs | TRUE
4 | LV_4200-6_0_5_line_4 |  | 3 | 5 | 0.042881 | 0.125 | 0.08 | 261 | 0 | 0.364 | 1 | 1 | cs | TRUE
5 | LV_4200-6_0_5_line_5 |  | 3 | 6 | 0.021755 | 0.125 | 0.08 | 261 | 0 | 0.364 | 1 | 1 | cs | TRUE
6 | LV_4200-6_0_5_line_6 |  | 4 | 7 | 0.042777 | 0.125 | 0.08 | 261 | 0 | 0.364 | 1 | 1 | cs | TRUE
7 | LV_4200-6_0_5_line_7 |  | 5 | 8 | 0.024454 | 0.125 | 0.08 | 261 | 0 | 0.364 | 1 | 1 | cs | TRUE
8 | LV_4200-6_0_5_line_8 |  | 6 | 9 | 0.0007548 | 0.125 | 0.08 | 261 | 0 | 0.364 | 1 | 1 | cs | TRUE
9 | LV_4200-6_0_5_line_9 |  | 7 | 10 | 0.09117 | 0.125 | 0.08 | 261 | 0 | 0.364 | 1 | 2 | cs | TRUE
10 | LV_4200-6_0_5_line_10 |  | 8 | 113 | 0.030847 | 0.125 | 0.08 | 261 | 0 | 0.364 | 1 | 1 | cs | TRUE
11 | LV_4200-6_0_5_line_11 |  | 9 | 114 | 0.014867 | 0.125 | 0.08 | 261 | 0 | 0.364 | 1 | 1 | cs | TRUE
12 | LV_4200-6_0_5_line_12 |  | 10 | 13 | 0.049555 | 0.125 | 0.08 | 261 | 0 | 0.364 | 1 | 4 | cs | TRUE
13 | LV_4200-6_0_5_line_13 |  | 10 | 11 | 0.02983 | 0.125 | 0.08 | 261 | 0 | 0.364 | 1 | 1 | cs | TRUE
14 | LV_4200-6_0_5_line_14 |  | 11 | 12 | 0.047155 | 0.125 | 0.08 | 261 | 0 | 0.364 | 1 | 1 | cs | TRUE
15 | LV_4200-6_0_5_line_15 |  | 13 | 14 | 0.044191 | 0.125 | 0.08 | 261 | 0 | 0.364 | 1 | 4 | cs | TRUE
16 | LV_4200-6_0_5_line_16 |  | 14 | 90 | 0.056063 | 0.125 | 0.08 | 261 | 0 | 0.364 | 1 | 4 | cs | TRUE
17 | LV_4200-6_0_5_line_17 |  | 15 | 16 | 0.034745 | 0.125 | 0.08 | 261 | 0 | 0.364 | 1 | 1 | cs | TRUE
18 | LV_4200-6_0_5_line_18 |  | 16 | 17 | 0.039703 | 0.125 | 0.08 | 261 | 0 | 0.364 | 1 | 1 | cs | TRUE
19 | LV_4200-6_0_5_line_19 |  | 16 | 18 | 0.031401 | 0.125 | 0.08 | 261 | 0 | 0.364 | 1 | 1 | cs | TRUE
20 | LV_4200-6_0_5_line_20 |  | 17 | 19 | 0.035198 | 0.125 | 0.08 | 261 | 0 | 0.364 | 1 | 1 | cs | TRUE
21 | LV_4200-6_0_5_line_21 |  | 17 | 20 | 0.054586 | 0.125 | 0.08 | 261 | 0 | 0.364 | 1 | 1 | cs | TRUE
22 | LV_4200-6_0_5_line_22 |  | 18 | 22 | 0.048006 | 0.125 | 0.08 | 261 | 0 | 0.364 | 1 | 1 | cs | TRUE
23 | LV_4200-6_0_5_line_23 |  | 20 | 21 | 0.072342 | 0.125 | 0.08 | 261 | 0 | 0.364 | 1 | 1 | cs | TRUE
24 | LV_4200-6_0_5_line_24 |  | 21 | 97 | 0.027378 | 0.125 | 0.08 | 261 | 0 | 0.364 | 1 | 1 | cs | TRUE
25 | LV_4200-6_0_5_line_25 |  | 23 | 24 | 0.031536 | 0.125 | 0.08 | 261 | 0 | 0.364 | 1 | 1 | cs | TRUE
26 | LV_4200-6_0_5_line_26 |  | 24 | 25 | 0.019437 | 0.125 | 0.08 | 261 | 0 | 0.364 | 1 | 1 | cs | TRUE
27 | LV_4200-6_0_5_line_27 |  | 25 | 28 | 0.012334 | 0.125 | 0.08 | 261 | 0 | 0.364 | 1 | 1 | cs | TRUE
28 | LV_4200-6_0_5_line_28 |  | 25 | 29 | 0.023333 | 0.125 | 0.08 | 261 | 0 | 0.364 | 1 | 1 | cs | TRUE
29 | LV_4200-6_0_5_line_29 |  | 26 | 27 | 0.00013248 | 0.125 | 0.08 | 261 | 0 | 0.364 | 1 | 1 | cs | TRUE
30 | LV_4200-6_0_5_line_30 |  | 27 | 30 | 0.018064 | 0.125 | 0.08 | 261 | 0 | 0.364 | 1 | 1 | cs | TRUE
31 | LV_4200-6_0_5_line_31 |  | 28 | 31 | 0.011334 | 0.125 | 0.08 | 261 | 0 | 0.364 | 1 | 1 | cs | TRUE
32 | LV_4200-6_0_5_line_32 |  | 29 | 32 | 0.015131 | 0.125 | 0.08 | 261 | 0 | 0.364 | 1 | 1 | cs | TRUE
33 | LV_4200-6_0_5_line_33 |  | 29 | 33 | 0.0094857 | 0.125 | 0.08 | 261 | 0 | 0.364 | 1 | 1 | cs | TRUE
34 | LV_4200-6_0_5_line_34 |  | 30 | 34 | 0.032254 | 0.125 | 0.08 | 261 | 0 | 0.364 | 1 | 1 | cs | TRUE
35 | LV_4200-6_0_5_line_35 |  | 30 | 35 | 0.0091749 | 0.125 | 0.08 | 261 | 0 | 0.364 | 1 | 1 | cs | TRUE
36 | LV_4200-6_0_5_line_36 |  | 31 | 152 | 0.010267 | 0.125 | 0.08 | 261 | 0 | 0.364 | 1 | 1 | cs | TRUE
37 | LV_4200-6_0_5_line_37 |  | 32 | 37 | 0.02572 | 0.125 | 0.08 | 261 | 0 | 0.364 | 1 | 1 | cs | TRUE
38 | LV_4200-6_0_5_line_38 |  | 33 | 36 | 0.0032367 | 0.125 | 0.08 | 261 | 0 | 0.364 | 1 | 1 | cs | TRUE
39 | LV_4200-6_0_5_line_39 |  | 35 | 165 | 0.014679 | 0.125 | 0.08 | 261 | 0 | 0.364 | 1 | 1 | cs | TRUE
40 | LV_4200-6_0_5_line_40 |  | 37 | 38 | 0.00089965 | 0.125 | 0.08 | 261 | 0 | 0.364 | 1 | 1 | cs | TRUE
41 | LV_4200-6_0_5_line_41 |  | 38 | 169 | 0.020042 | 0.125 | 0.08 | 261 | 0 | 0.364 | 1 | 1 | cs | TRUE
42 | LV_4200-6_0_5_line_42 |  | 39 | 40 | 0.01778 | 0.125 | 0.08 | 261 | 0 | 0.364 | 1 | 1 | cs | TRUE
43 | LV_4200-6_0_5_line_43 |  | 39 | 41 | 0.0052363 | 0.125 | 0.08 | 261 | 0 | 0.364 | 1 | 1 | cs | TRUE
44 | LV_4200-6_0_5_line_44 |  | 40 | 42 | 0.017913 | 0.125 | 0.08 | 261 | 0 | 0.364 | 1 | 1 | cs | TRUE
45 | LV_4200-6_0_5_line_45 |  | 41 | 43 | 0.019887 | 0.125 | 0.08 | 261 | 0 | 0.364 | 1 | 1 | cs | TRUE
46 | LV_4200-6_0_5_line_46 |  | 42 | 44 | 0.0087552 | 0.125 | 0.08 | 261 | 0 | 0.364 | 1 | 1 | cs | TRUE
47 | LV_4200-6_0_5_line_47 |  | 43 | 45 | 0.021944 | 0.125 | 0.08 | 261 | 0 | 0.364 | 1 | 1 | cs | TRUE
48 | LV_4200-6_0_5_line_48 |  | 44 | 46 | 0.022823 | 0.125 | 0.08 | 261 | 0 | 0.364 | 1 | 1 | cs | TRUE
49 | LV_4200-6_0_5_line_49 |  | 46 | 52 | 0.0040053 | 0.125 | 0.08 | 261 | 0 | 0.364 | 1 | 1 | cs | TRUE
50 | LV_4200-6_0_5_line_50 |  | 46 | 48 | 0.022381 | 0.125 | 0.08 | 261 | 0 | 0.364 | 1 | 1 | cs | TRUE
51 | LV_4200-6_0_5_line_51 |  | 47 | 48 | 0.026913 | 0.125 | 0.08 | 261 | 0 | 0.364 | 1 | 1 | cs | TRUE
52 | LV_4200-6_0_5_line_52 |  | 47 | 49 | 0.013998 | 0.125 | 0.08 | 261 | 0 | 0.364 | 1 | 1 | cs | TRUE
53 | LV_4200-6_0_5_line_53 |  | 49 | 50 | 0.026823 | 0.125 | 0.08 | 261 | 0 | 0.364 | 1 | 4 | cs | TRUE
54 | LV_4200-6_0_5_line_54 |  | 49 | 51 | 0.010779 | 0.125 | 0.08 | 261 | 0 | 0.364 | 1 | 4 | cs | TRUE
55 | LV_4200-6_0_5_line_55 |  | 50 | 53 | 0.021759 | 0.125 | 0.08 | 261 | 0 | 0.364 | 1 | 4 | cs | TRUE
56 | LV_4200-6_0_5_line_56 |  | 51 | 54 | 0.0050025 | 0.125 | 0.08 | 261 | 0 | 0.364 | 1 | 4 | cs | TRUE
57 | LV_4200-6_0_5_line_57 |  | 53 | 55 | 0.015643 | 0.125 | 0.08 | 261 | 0 | 0.364 | 1 | 4 | cs | TRUE
58 | LV_4200-6_0_5_line_58 |  | 54 | 60 | 0.0057713 | 0.125 | 0.08 | 261 | 0 | 0.364 | 1 | 4 | cs | TRUE
59 | LV_4200-6_0_5_line_59 |  | 55 | 56 | 0.024424 | 0.125 | 0.08 | 261 | 0 | 0.364 | 1 | 4 | cs | TRUE
60 | LV_4200-6_0_5_line_60 |  | 56 | 57 | 0.033439 | 0.125 | 0.08 | 261 | 0 | 0.364 | 1 | 4 | cs | TRUE
61 | LV_4200-6_0_5_line_61 |  | 56 | 58 | 0.021418 | 0.125 | 0.08 | 261 | 0 | 0.364 | 1 | 1 | cs | TRUE
62 | LV_4200-6_0_5_line_62 |  | 57 | 59 | 0.039883 | 0.125 | 0.08 | 261 | 0 | 0.364 | 1 | 4 | cs | TRUE
63 | LV_4200-6_0_5_line_63 |  | 58 | 61 | 0.001014 | 0.125 | 0.08 | 261 | 0 | 0.364 | 1 | 1 | cs | TRUE
64 | LV_4200-6_0_5_line_64 |  | 59 | 62 | 0.027729 | 0.125 | 0.08 | 261 | 0 | 0.364 | 1 | 4 | cs | TRUE
65 | LV_4200-6_0_5_line_65 |  | 59 | 63 | 0.031263 | 0.125 | 0.08 | 261 | 0 | 0.364 | 1 | 1 | cs | TRUE
66 | LV_4200-6_0_5_line_66 |  | 60 | 87 | 0.0063352 | 0.125 | 0.08 | 261 | 0 | 0.364 | 1 | 4 | cs | TRUE
67 | LV_4200-6_0_5_line_67 |  | 62 | 98 | 0.011799 | 0.125 | 0.08 | 261 | 0 | 0.364 | 1 | 4 | cs | TRUE
68 | LV_4200-6_0_5_line_68 |  | 63 | 100 | 0.032832 | 0.125 | 0.08 | 261 | 0 | 0.364 | 1 | 1 | cs | TRUE
69 | LV_4200-6_0_5_line_69 |  | 64 | 65 | 0.005365 | 0.125 | 0.08 | 261 | 0 | 0.364 | 1 | 1 | cs | TRUE
70 | LV_4200-6_0_5_line_70 |  | 64 | 66 | 0.011461 | 0.125 | 0.08 | 261 | 0 | 0.364 | 1 | 1 | cs | TRUE
71 | LV_4200-6_0_5_line_71 |  | 65 | 67 | 0.005255 | 0.125 | 0.08 | 261 | 0 | 0.364 | 1 | 1 | cs | TRUE
72 | LV_4200-6_0_5_line_72 |  | 66 | 68 | 0.025375 | 0.125 | 0.08 | 261 | 0 | 0.364 | 1 | 4 | cs | TRUE
73 | LV_4200-6_0_5_line_73 |  | 66 | 69 | 0.013578 | 0.125 | 0.08 | 261 | 0 | 0.364 | 1 | 1 | cs | TRUE
74 | LV_4200-6_0_5_line_74 |  | 66 | 70 | 0.020495 | 0.125 | 0.08 | 261 | 0 | 0.364 | 1 | 4 | cs | TRUE
75 | LV_4200-6_0_5_line_75 |  | 67 | 71 | 0.0056852 | 0.125 | 0.08 | 261 | 0 | 0.364 | 1 | 1 | cs | TRUE
76 | LV_4200-6_0_5_line_76 |  | 68 | 72 | 0.02857 | 0.125 | 0.08 | 261 | 0 | 0.364 | 1 | 1 | cs | TRUE
77 | LV_4200-6_0_5_line_77 |  | 68 | 73 | 0.016318 | 0.125 | 0.08 | 261 | 0 | 0.364 | 1 | 4 | cs | TRUE
78 | LV_4200-6_0_5_line_78 |  | 68 | 74 | 0.019027 | 0.125 | 0.08 | 261 | 0 | 0.364 | 1 | 1 | cs | TRUE
79 | LV_4200-6_0_5_line_79 |  | 69 | 75 | 0.0055908 | 0.125 | 0.08 | 261 | 0 | 0.364 | 1 | 1 | cs | TRUE
80 | LV_4200-6_0_5_line_80 |  | 70 | 76 | 0.00056146 | 0.125 | 0.08 | 261 | 0 | 0.364 | 1 | 4 | cs | TRUE
81 | LV_4200-6_0_5_line_81 |  | 71 | 77 | 0.012324 | 0.125 | 0.08 | 261 | 0 | 0.364 | 1 | 1 | cs | TRUE
82 | LV_4200-6_0_5_line_82 |  | 72 | 78 | 0.0061785 | 0.125 | 0.08 | 261 | 0 | 0.364 | 1 | 1 | cs | TRUE
83 | LV_4200-6_0_5_line_83 |  | 73 | 79 | 0.00050273 | 0.125 | 0.08 | 261 | 0 | 0.364 | 1 | 4 | cs | TRUE
84 | LV_4200-6_0_5_line_84 |  | 74 | 80 | 0.01246 | 0.125 | 0.08 | 261 | 0 | 0.364 | 1 | 1 | cs | TRUE
85 | LV_4200-6_0_5_line_85 |  | 75 | 81 | 0.0053269 | 0.125 | 0.08 | 261 | 0 | 0.364 | 1 | 1 | cs | TRUE
86 | LV_4200-6_0_5_line_86 |  | 76 | 82 | 0.00082968 | 0.125 | 0.08 | 261 | 0 | 0.364 | 1 | 4 | cs | TRUE
87 | LV_4200-6_0_5_line_87 |  | 77 | 174 | 0.010097 | 0.125 | 0.08 | 261 | 0 | 0.364 | 1 | 1 | cs | TRUE
88 | LV_4200-6_0_5_line_88 |  | 78 | 144 | 0.012741 | 0.125 | 0.08 | 261 | 0 | 0.364 | 1 | 1 | cs | TRUE
89 | LV_4200-6_0_5_line_89 |  | 79 | 108 | 0.00033021 | 0.125 | 0.08 | 261 | 0 | 0.364 | 1 | 2 | cs | TRUE
90 | LV_4200-6_0_5_line_90 |  | 80 | 142 | 0.0060146 | 0.125 | 0.08 | 261 | 0 | 0.364 | 1 | 1 | cs | TRUE
91 | LV_4200-6_0_5_line_91 |  | 81 | 178 | 0.0054722 | 0.125 | 0.08 | 261 | 0 | 0.364 | 1 | 1 | cs | TRUE
92 | LV_4200-6_0_5_line_92 |  | 82 | 85 | 0.014837 | 0.125 | 0.08 | 261 | 0 | 0.364 | 1 | 4 | cs | TRUE
93 | LV_4200-6_0_5_line_93 |  | 83 | 84 | 0.057793 | 0.125 | 0.08 | 261 | 0 | 0.364 | 1 | 1 | cs | TRUE
94 | LV_4200-6_0_5_line_94 |  | 84 | 85 | 0.008644 | 0.125 | 0.08 | 261 | 0 | 0.364 | 1 | 4 | cs | TRUE
95 | LV_4200-6_0_5_line_95 |  | 84 | 86 | 0.013107 | 0.125 | 0.08 | 261 | 0 | 0.364 | 1 | 4 | cs | TRUE
96 | LV_4200-6_0_5_line_96 |  | 85 | 87 | 0.016169 | 0.125 | 0.08 | 261 | 0 | 0.364 | 1 | 4 | cs | TRUE
97 | LV_4200-6_0_5_line_97 |  | 86 | 88 | 0.0057544 | 0.125 | 0.08 | 261 | 0 | 0.364 | 1 | 4 | cs | TRUE
98 | LV_4200-6_0_5_line_98 |  | 88 | 89 | 0.0054618 | 0.125 | 0.08 | 261 | 0 | 0.364 | 1 | 1 | cs | TRUE
99 | LV_4200-6_0_5_line_99 |  | 89 | 167 | 0.014784 | 0.125 | 0.08 | 261 | 0 | 0.364 | 1 | 1 | cs | TRUE
100 | LV_4200-6_0_5_line_100 |  | 90 | 91 | 0.044783 | 0.125 | 0.08 | 261 | 0 | 0.364 | 1 | 4 | cs | TRUE
101 | LV_4200-6_0_5_line_101 |  | 91 | 92 | 0.0020533 | 0.125 | 0.08 | 261 | 0 | 0.364 | 1 | 4 | cs | TRUE
102 | LV_4200-6_0_5_line_102 |  | 91 | 93 | 0.12388 | 0.125 | 0.08 | 261 | 0 | 0.364 | 1 | 1 | cs | TRUE
103 | LV_4200-6_0_5_line_103 |  | 92 | 94 | 0.039518 | 0.125 | 0.08 | 261 | 0 | 0.364 | 1 | 4 | cs | TRUE
104 | LV_4200-6_0_5_line_104 |  | 94 | 96 | 0.064316 | 0.125 | 0.08 | 261 | 0 | 0.364 | 1 | 1 | cs | TRUE
105 | LV_4200-6_0_5_line_105 |  | 94 | 98 | 0.043638 | 0.125 | 0.08 | 261 | 0 | 0.364 | 1 | 4 | cs | TRUE
106 | LV_4200-6_0_5_line_106 |  | 95 | 96 | 0.012666 | 0.125 | 0.08 | 261 | 0 | 0.364 | 1 | 1 | cs | TRUE
107 | LV_4200-6_0_5_line_107 |  | 96 | 97 | 0.044539 | 0.125 | 0.08 | 261 | 0 | 0.364 | 1 | 1 | cs | TRUE
108 | LV_4200-6_0_5_line_108 |  | 98 | 99 | 0.044223 | 0.125 | 0.08 | 261 | 0 | 0.364 | 1 | 1 | cs | TRUE
109 | LV_4200-6_0_5_line_109 |  | 99 | 110 | 0.035666 | 0.125 | 0.08 | 261 | 0 | 0.364 | 1 | 1 | cs | TRUE
110 | LV_4200-6_0_5_line_110 |  | 100 | 101 | 0.015256 | 0.125 | 0.08 | 261 | 0 | 0.364 | 1 | 1 | cs | TRUE
111 | LV_4200-6_0_5_line_111 |  | 102 | 103 | 0.018361 | 0.125 | 0.08 | 261 | 0 | 0.364 | 1 | 1 | cs | TRUE
112 | LV_4200-6_0_5_line_112 |  | 102 | 104 | 0.0018883 | 0.125 | 0.08 | 261 | 0 | 0.364 | 1 | 1 | cs | TRUE
113 | LV_4200-6_0_5_line_113 |  | 103 | 105 | 0.019898 | 0.125 | 0.08 | 261 | 0 | 0.364 | 1 | 1 | cs | TRUE
114 | LV_4200-6_0_5_line_114 |  | 105 | 106 | 0.018599 | 0.125 | 0.08 | 261 | 0 | 0.364 | 1 | 1 | cs | TRUE
115 | LV_4200-6_0_5_line_115 |  | 106 | 107 | 0.023509 | 0.125 | 0.08 | 261 | 0 | 0.364 | 1 | 1 | cs | TRUE
116 | LV_4200-6_0_5_line_116 |  | 106 | 108 | 0.018548 | 0.125 | 0.08 | 261 | 0 | 0.364 | 1 | 1 | cs | TRUE
117 | LV_4200-6_0_5_line_117 |  | 106 | 109 | 0.034198 | 0.125 | 0.08 | 261 | 0 | 0.364 | 1 | 1 | cs | TRUE
118 | LV_4200-6_0_5_line_118 |  | 107 | 152 | 0.023016 | 0.125 | 0.08 | 261 | 0 | 0.364 | 1 | 1 | cs | TRUE
119 | LV_4200-6_0_5_line_119 |  | 109 | 125 | 0.0096845 | 0.125 | 0.08 | 261 | 0 | 0.364 | 1 | 1 | cs | TRUE
120 | LV_4200-6_0_5_line_120 |  | 109 | 124 | 0.030794 | 0.125 | 0.08 | 261 | 0 | 0.364 | 1 | 1 | cs | TRUE
121 | LV_4200-6_0_5_line_121 |  | 110 | 111 | 0.049037 | 0.125 | 0.08 | 261 | 0 | 0.364 | 1 | 1 | cs | TRUE
122 | LV_4200-6_0_5_line_122 |  | 112 | 113 | 0.033124 | 0.125 | 0.08 | 261 | 0 | 0.364 | 1 | 1 | cs | TRUE
123 | LV_4200-6_0_5_line_123 |  | 113 | 119 | 0.035562 | 0.125 | 0.08 | 261 | 0 | 0.364 | 1 | 1 | cs | TRUE
124 | LV_4200-6_0_5_line_124 |  | 114 | 115 | 0.010885 | 0.125 | 0.08 | 261 | 0 | 0.364 | 1 | 1 | cs | TRUE
125 | LV_4200-6_0_5_line_125 |  | 114 | 116 | 0.034046 | 0.125 | 0.08 | 261 | 0 | 0.364 | 1 | 1 | cs | TRUE
126 | LV_4200-6_0_5_line_126 |  | 115 | 117 | 0.0075482 | 0.125 | 0.08 | 261 | 0 | 0.364 | 1 | 1 | cs | TRUE
127 | LV_4200-6_0_5_line_127 |  | 116 | 118 | 0.0087383 | 0.125 | 0.08 | 261 | 0 | 0.364 | 1 | 1 | cs | TRUE
128 | LV_4200-6_0_5_line_128 |  | 120 | 121 | 0.0071355 | 0.125 | 0.08 | 261 | 0 | 0.364 | 1 | 1 | cs | TRUE
129 | LV_4200-6_0_5_line_129 |  | 120 | 122 | 0.030512 | 0.125 | 0.08 | 261 | 0 | 0.364 | 1 | 1 | cs | TRUE
130 | LV_4200-6_0_5_line_130 |  | 121 | 123 | 0.020385 | 0.125 | 0.08 | 261 | 0 | 0.364 | 1 | 1 | cs | TRUE
131 | LV_4200-6_0_5_line_131 |  | 122 | 124 | 0.025117 | 0.125 | 0.08 | 261 | 0 | 0.364 | 1 | 1 | cs | TRUE
132 | LV_4200-6_0_5_line_132 |  | 125 | 151 | 0.034148 | 0.125 | 0.08 | 261 | 0 | 0.364 | 1 | 1 | cs | TRUE
133 | LV_4200-6_0_5_line_133 |  | 126 | 127 | 0.022735 | 0.125 | 0.08 | 261 | 0 | 0.364 | 1 | 1 | cs | TRUE
134 | LV_4200-6_0_5_line_134 |  | 126 | 128 | 0.0034902 | 0.125 | 0.08 | 261 | 0 | 0.364 | 1 | 1 | cs | TRUE
135 | LV_4200-6_0_5_line_135 |  | 127 | 129 | 0.0029467 | 0.125 | 0.08 | 261 | 0 | 0.364 | 1 | 1 | cs | TRUE
136 | LV_4200-6_0_5_line_136 |  | 129 | 130 | 0.019946 | 0.125 | 0.08 | 261 | 0 | 0.364 | 1 | 1 | cs | TRUE
137 | LV_4200-6_0_5_line_137 |  | 130 | 131 | 0.005829 | 0.125 | 0.08 | 261 | 0 | 0.364 | 1 | 1 | cs | TRUE
138 | LV_4200-6_0_5_line_138 |  | 131 | 137 | 0.016798 | 0.125 | 0.08 | 261 | 0 | 0.364 | 1 | 1 | cs | TRUE
139 | LV_4200-6_0_5_line_139 |  | 132 | 133 | 0.016726 | 0.125 | 0.08 | 261 | 0 | 0.364 | 1 | 1 | cs | TRUE
140 | LV_4200-6_0_5_line_140 |  | 132 | 134 | 0.0048621 | 0.125 | 0.08 | 261 | 0 | 0.364 | 1 | 1 | cs | TRUE
141 | LV_4200-6_0_5_line_141 |  | 133 | 135 | 0.010229 | 0.125 | 0.08 | 261 | 0 | 0.364 | 1 | 1 | cs | TRUE
142 | LV_4200-6_0_5_line_142 |  | 134 | 136 | 0.038229 | 0.125 | 0.08 | 261 | 0 | 0.364 | 1 | 1 | cs | TRUE
143 | LV_4200-6_0_5_line_143 |  | 135 | 137 | 0.0098803 | 0.125 | 0.08 | 261 | 0 | 0.364 | 1 | 1 | cs | TRUE
144 | LV_4200-6_0_5_line_144 |  | 136 | 138 | 0.0077214 | 0.125 | 0.08 | 261 | 0 | 0.364 | 1 | 1 | cs | TRUE
145 | LV_4200-6_0_5_line_145 |  | 136 | 139 | 0.015492 | 0.125 | 0.08 | 261 | 0 | 0.364 | 1 | 1 | cs | TRUE
146 | LV_4200-6_0_5_line_146 |  | 138 | 140 | 0.013597 | 0.125 | 0.08 | 261 | 0 | 0.364 | 1 | 1 | cs | TRUE
147 | LV_4200-6_0_5_line_147 |  | 139 | 141 | 0.00020838 | 0.125 | 0.08 | 261 | 0 | 0.364 | 1 | 1 | cs | TRUE
148 | LV_4200-6_0_5_line_148 |  | 140 | 151 | 0.0043562 | 0.125 | 0.08 | 261 | 0 | 0.364 | 1 | 1 | cs | TRUE
149 | LV_4200-6_0_5_line_149 |  | 141 | 153 | 0.015726 | 0.125 | 0.08 | 261 | 0 | 0.364 | 1 | 1 | cs | TRUE
150 | LV_4200-6_0_5_line_150 |  | 142 | 143 | 0.0065338 | 0.125 | 0.08 | 261 | 0 | 0.364 | 1 | 1 | cs | TRUE
151 | LV_4200-6_0_5_line_151 |  | 144 | 168 | 0.0062372 | 0.125 | 0.08 | 261 | 0 | 0.364 | 1 | 1 | cs | TRUE
152 | LV_4200-6_0_5_line_152 |  | 145 | 146 | 0.00080612 | 0.125 | 0.08 | 261 | 0 | 0.364 | 1 | 1 | cs | TRUE
153 | LV_4200-6_0_5_line_153 |  | 145 | 147 | 0.024201 | 0.125 | 0.08 | 261 | 0 | 0.364 | 1 | 1 | cs | TRUE
154 | LV_4200-6_0_5_line_154 |  | 147 | 148 | 0.0077752 | 0.125 | 0.08 | 261 | 0 | 0.364 | 1 | 1 | cs | TRUE
155 | LV_4200-6_0_5_line_155 |  | 148 | 149 | 0.027978 | 0.125 | 0.08 | 261 | 0 | 0.364 | 1 | 1 | cs | TRUE
156 | LV_4200-6_0_5_line_156 |  | 149 | 150 | 0.0027814 | 0.125 | 0.08 | 261 | 0 | 0.364 | 1 | 1 | cs | TRUE
157 | LV_4200-6_0_5_line_157 |  | 150 | 172 | 0.018736 | 0.125 | 0.08 | 261 | 0 | 0.364 | 1 | 1 | cs | TRUE
158 | LV_4200-6_0_5_line_158 |  | 153 | 154 | 0.0096413 | 0.125 | 0.08 | 261 | 0 | 0.364 | 1 | 1 | cs | TRUE
159 | LV_4200-6_0_5_line_159 |  | 154 | 155 | 0.013184 | 0.125 | 0.08 | 261 | 0 | 0.364 | 1 | 1 | cs | TRUE
160 | LV_4200-6_0_5_line_160 |  | 155 | 156 | 0.017106 | 0.125 | 0.08 | 261 | 0 | 0.364 | 1 | 1 | cs | TRUE
161 | LV_4200-6_0_5_line_161 |  | 155 | 157 | 0.034531 | 0.125 | 0.08 | 261 | 0 | 0.364 | 1 | 1 | cs | TRUE
162 | LV_4200-6_0_5_line_162 |  | 156 | 158 | 0.016219 | 0.125 | 0.08 | 261 | 0 | 0.364 | 1 | 1 | cs | TRUE
163 | LV_4200-6_0_5_line_163 |  | 157 | 159 | 0.017227 | 0.125 | 0.08 | 261 | 0 | 0.364 | 1 | 1 | cs | TRUE
164 | LV_4200-6_0_5_line_164 |  | 158 | 160 | 0.020763 | 0.125 | 0.08 | 261 | 0 | 0.364 | 1 | 1 | cs | TRUE
165 | LV_4200-6_0_5_line_165 |  | 159 | 161 | 0.0015543 | 0.125 | 0.08 | 261 | 0 | 0.364 | 1 | 1 | cs | TRUE
166 | LV_4200-6_0_5_line_166 |  | 160 | 162 | 0.0042338 | 0.125 | 0.08 | 261 | 0 | 0.364 | 1 | 1 | cs | TRUE
167 | LV_4200-6_0_5_line_167 |  | 161 | 172 | 0.021147 | 0.125 | 0.08 | 261 | 0 | 0.364 | 1 | 1 | cs | TRUE
168 | LV_4200-6_0_5_line_168 |  | 162 | 163 | 0.0011641 | 0.125 | 0.08 | 261 | 0 | 0.364 | 1 | 1 | cs | TRUE
169 | LV_4200-6_0_5_line_169 |  | 163 | 164 | 0.001234 | 0.125 | 0.08 | 261 | 0 | 0.364 | 1 | 1 | cs | TRUE
170 | LV_4200-6_0_5_line_170 |  | 165 | 166 | 0.0053695 | 0.125 | 0.08 | 261 | 0 | 0.364 | 1 | 1 | cs | TRUE
171 | LV_4200-6_0_5_line_171 |  | 166 | 167 | 0.0049347 | 0.125 | 0.08 | 261 | 0 | 0.364 | 1 | 1 | cs | TRUE
172 | LV_4200-6_0_5_line_172 |  | 169 | 170 | 0.019265 | 0.125 | 0.08 | 261 | 0 | 0.364 | 1 | 1 | cs | TRUE
173 | LV_4200-6_0_5_line_173 |  | 170 | 171 | 0.019342 | 0.125 | 0.08 | 261 | 0 | 0.364 | 1 | 1 | cs | TRUE
174 | LV_4200-6_0_5_line_174 |  | 171 | 173 | 0.013795 | 0.125 | 0.08 | 261 | 0 | 0.364 | 1 | 1 | cs | TRUE
175 | LV_4200-6_0_5_line_175 |  | 174 | 175 | 0.0055207 | 0.125 | 0.08 | 261 | 0 | 0.364 | 1 | 1 | cs | TRUE
176 | LV_4200-6_0_5_line_176 |  | 175 | 176 | 0.0053654 | 0.125 | 0.08 | 261 | 0 | 0.364 | 1 | 1 | cs | TRUE
177 | LV_4200-6_0_5_line_177 |  | 176 | 177 | 0.0056433 | 0.125 | 0.08 | 261 | 0 | 0.364 | 1 | 1 | cs | TRUE
178 | LV_4200-6_0_5_line_178 |  | 178 | 179 | 0.0054491 | 0.125 | 0.08 | 261 | 0 | 0.364 | 1 | 1 | cs | TRUE
179 | LV_4200-6_0_5_line_179 |  | 179 | 180 | 0.008434 | 0.125 | 0.08 | 261 | 0 | 0.364 | 1 | 1 | cs | TRUE

## trafo
| name | std_type | hv_bus | lv_bus | sn_mva | vn_hv_kv | vn_lv_kv | vk_percent | vkr_percent | pfe_kw | i0_percent | shift_degree | tap_side | tap_neutral | tap_min | tap_max | tap_step_percent | tap_step_degree | tap_pos | tap_phase_shifter | parallel | df | in_service
0 | LV_4200-6_0_5_trafo_186 | 0.63 MVA 20/0.4 kV | 181 | 88 | 0.63 | 20 | 0.4 | 6 | 1.206 | 1.65 | 0.2619 | 150 | hv | 0 | -2 | 2 | 2.5 | 0 | 0 | FALSE | 1 | 1 | TRUE

## line_geodata
| x0 | y0 | x1 | y1 | x2 | y2 | x3 | y3 | x4 | y4 | x5 | y5 | x6 | y6 | x7 | y7
0 | 2652492.0497 | 1248742.3552 | 2652490.0823 | 1248783.7538
1 | 2652488.2263 | 1248822.8095 | 2652490.0823 | 1248783.7538
2 | 2652495.2737 | 1248742.3838 | 2652492.0497 | 1248742.3552
3 | 2652488.2263 | 1248822.8095 | 2652488.1195 | 1248825.0588
4 | 2652538.2804 | 1248742.8315 | 2652495.2737 | 1248742.3838
5 | 2652495.2737 | 1248742.3838 | 2652496.1738 | 1248720.6471
6 | 2652486.0913 | 1248867.7879 | 2652488.1195 | 1248825.0588
7 | 2652538.2804 | 1248742.8315 | 2652562.7334 | 1248743.0827
8 | 2652496.205 | 1248719.8929 | 2652496.1738 | 1248720.6471
9 | 2652486.0913 | 1248867.7879 | 2652396.0771 | 1248853.3156
10 | 2652593.579 | 1248743.3997 | 2652562.7334 | 1248743.0827
11 | 2652496.8202 | 1248705.0387 | 2652496.205 | 1248719.8929
12 | 2652346.5267 | 1248852.6332 | 2652396.0771 | 1248853.3156
13 | 2652396.0771 | 1248853.3156 | 2652394.1414 | 1248827.1363 | 2652394.0507 | 1248823.5578
14 | 2652351.6614 | 1248802.9004 | 2652394.0507 | 1248823.5578
15 | 2652346.5267 | 1248852.6332 | 2652302.5963 | 1248847.8395
16 | 2652255.6329 | 1248817.2201 | 2652302.5963 | 1248847.8395
17 | 2652406.4445 | 1248671.3833 | 2652408.4759 | 1248674.7814 | 2652396.9974 | 1248691.1022 | 2652394.5776 | 1248701.6616
18 | 2652379.4494 | 1248653.4216 | 2652382.6286 | 1248661.9443 | 2652383.6207 | 1248667.6014 | 2652404.2865 | 1248667.784 | 2652406.4445 | 1248671.3833
19 | 2652435.8246 | 1248660.4244 | 2652413.4942 | 1248667.454 | 2652406.4445 | 1248671.3833
20 | 2652379.4494 | 1248653.4216 | 2652370.985 | 1248649.9556 | 2652364.3497 | 1248648.8518 | 2652355.5448 | 1248648.0291 | 2652345.065 | 1248648.2466
21 | 2652367.2958 | 1248686.3367 | 2652363.5667 | 1248679.3657 | 2652359.7198 | 1248674.6174 | 2652355.8709 | 1248670.9587 | 2652359.1192 | 1248667.3849 | 2652374.5147 | 1248667.5209 | 2652375.3731 | 1248662.6696 | 2652379.4494 | 1248653.4216
22 | 2652435.8246 | 1248660.4244 | 2652456.2533 | 1248661.8059 | 2652483.6951 | 1248664.0102
23 | 2652367.2958 | 1248686.3367 | 2652363.5667 | 1248679.3657 | 2652359.7198 | 1248674.6174 | 2652355.8709 | 1248670.9587 | 2652352.4777 | 1248674.6868 | 2652343.2192 | 1248667.945 | 2652327.7316 | 1248663.6943 | 2652307.2731 | 1248663.9808
24 | 2652307.2731 | 1248663.9808 | 2652307.6154 | 1248666.2631 | 2652306.6705 | 1248691.3159
25 | 2652364.1901 | 1248507.7706 | 2652364.689 | 1248476.239
26 | 2652364.9965 | 1248456.8046 | 2652364.689 | 1248476.239
27 | 2652364.9965 | 1248456.8046 | 2652352.6635 | 1248456.9566
28 | 2652388.3891 | 1248456.1329 | 2652364.9965 | 1248456.8046
29 | 2652363.5899 | 1248545.7011 | 2652363.592 | 1248545.5687
30 | 2652363.3042 | 1248563.7625 | 2652363.5899 | 1248545.7011
31 | 2652341.3305 | 1248457.0962 | 2652352.6635 | 1248456.9566
32 | 2652388.3891 | 1248456.1329 | 2652387.4269 | 1248441.0328
33 | 2652388.3891 | 1248456.1329 | 2652397.8696 | 1248455.8197
34 | 2652363.3042 | 1248563.7625 | 2652395.3933 | 1248567.0152
35 | 2652363.3042 | 1248563.7625 | 2652354.1755 | 1248562.8423
36 | 2652331.0643 | 1248457.2226 | 2652341.3305 | 1248457.0962
37 | 2652385.7913 | 1248415.3647 | 2652387.4269 | 1248441.0328
38 | 2652397.8696 | 1248455.8197 | 2652401.1046 | 1248455.7128
39 | 2652339.5704 | 1248561.37 | 2652354.1755 | 1248562.8423
40 | 2652385.7913 | 1248415.3647 | 2652385.7341 | 1248414.4668
41 | 2652385.7341 | 1248414.4668 | 2652384.4596 | 1248394.4649
42 | 2652172.8472 | 1248504.0394 | 2652172.0852 | 1248486.2761
43 | 2652171.8607 | 1248481.0446 | 2652172.0852 | 1248486.2761
44 | 2652173.615 | 1248521.9356 | 2652172.8472 | 1248504.0394
45 | 2652171.0084 | 1248461.1762 | 2652171.8607 | 1248481.0446
46 | 2652173.615 | 1248521.9356 | 2652173.9902 | 1248530.6828
47 | 2652171.0084 | 1248461.1762 | 2652192.9428 | 1248460.5231
48 | 2652174.9684 | 1248553.4849 | 2652173.9902 | 1248530.6828
49 | 2652174.9684 | 1248553.4849 | 2652171.0073 | 1248554.0783
50 | 2652174.9684 | 1248553.4849 | 2652197.2081 | 1248550.9726
51 | 2652197.2081 | 1248550.9726 | 2652211.4017 | 1248549.3693 | 2652223.9615 | 1248550.6929
52 | 2652237.8821 | 1248552.1599 | 2652223.9615 | 1248550.6929
53 | 2652236.2567 | 1248578.9304 | 2652237.8821 | 1248552.1599
54 | 2652237.8821 | 1248552.1599 | 2652248.6377 | 1248552.8749
55 | 2652236.2567 | 1248578.9304 | 2652245.8525 | 1248579.1373 | 2652258.0058 | 1248579.5563
56 | 2652248.6377 | 1248552.8749 | 2652253.6292 | 1248553.2068
57 | 2652265.5236 | 1248587.6831 | 2652265.7817 | 1248579.8245 | 2652258.0058 | 1248579.5563
58 | 2652253.6292 | 1248553.2068 | 2652259.3878 | 1248553.5896
59 | 2652265.5236 | 1248587.6831 | 2652264.9941 | 1248604.0673 | 2652256.9429 | 1248604.2521
60 | 2652235.5597 | 1248616.8946 | 2652235.6288 | 1248604.7758 | 2652256.9429 | 1248604.2521
61 | 2652256.9429 | 1248604.2521 | 2652256.9569 | 1248615.5043 | 2652257.031 | 1248625.6698
62 | 2652237.8443 | 1248656.7085 | 2652235.5597 | 1248616.8946
63 | 2652257.031 | 1248625.6698 | 2652257.0384 | 1248626.6838
64 | 2652237.8443 | 1248656.7085 | 2652238.6108 | 1248670.8359 | 2652239.0164 | 1248684.4102
65 | 2652237.8443 | 1248656.7085 | 2652206.5911 | 1248657.4914
66 | 2652259.3878 | 1248553.5896 | 2652265.709 | 1248554.0099
67 | 2652239.3689 | 1248696.2043 | 2652239.0164 | 1248684.4102
68 | 2652206.5911 | 1248657.4914 | 2652202.0516 | 1248657.6051 | 2652173.7674 | 1248657.0005
69 | 2652298.8661 | 1248518.4252 | 2652304.2284 | 1248518.2569
70 | 2652287.4106 | 1248518.7846 | 2652298.8661 | 1248518.4252
71 | 2652309.4808 | 1248518.0921 | 2652304.2284 | 1248518.2569
72 | 2652287.4106 | 1248518.7846 | 2652286.8717 | 1248493.4182
73 | 2652287.4106 | 1248518.7846 | 2652273.8331 | 1248518.7889
74 | 2652287.4106 | 1248518.7846 | 2652284.303 | 1248539.0424
75 | 2652309.4808 | 1248518.0921 | 2652315.1632 | 1248517.9138
76 | 2652286.8717 | 1248493.4182 | 2652315.4397 | 1248493.0909
77 | 2652286.8717 | 1248493.4182 | 2652285.8072 | 1248477.1351
78 | 2652286.8717 | 1248493.4182 | 2652267.8565 | 1248494.0913
79 | 2652268.2423 | 1248518.7906 | 2652273.8331 | 1248518.7889
80 | 2652284.303 | 1248539.0424 | 2652284.2179 | 1248539.5974
81 | 2652326.7648 | 1248520.6568 | 2652321.1516 | 1248517.7259 | 2652315.1632 | 1248517.9138
82 | 2652321.6179 | 1248493.0201 | 2652315.4397 | 1248493.0909
83 | 2652285.7744 | 1248476.6335 | 2652285.8072 | 1248477.1351
84 | 2652255.4044 | 1248494.5321 | 2652267.8565 | 1248494.0913
85 | 2652268.2423 | 1248518.7906 | 2652262.9154 | 1248518.7923
86 | 2652284.2179 | 1248539.5974 | 2652284.0921 | 1248540.4174
87 | 2652326.7648 | 1248520.6568 | 2652329.0141 | 1248521.8313 | 2652336.5721 | 1248521.7086
88 | 2652321.6179 | 1248493.0201 | 2652334.3576 | 1248492.8741
89 | 2652285.7529 | 1248476.304 | 2652285.7744 | 1248476.6335
90 | 2652255.4044 | 1248494.5321 | 2652249.3936 | 1248494.7448
91 | 2652262.9154 | 1248518.7923 | 2652257.4432 | 1248518.794
92 | 2652281.8424 | 1248555.0825 | 2652284.0921 | 1248540.4174
93 | 2652290.4088 | 1248556.4144 | 2652286.297 | 1248584.2638 | 2652285.0642 | 1248613.8796
94 | 2652290.4088 | 1248556.4144 | 2652281.8424 | 1248555.0825
95 | 2652290.4088 | 1248556.4144 | 2652303.4494 | 1248557.729
96 | 2652281.8424 | 1248555.0825 | 2652265.709 | 1248554.0099
97 | 2652303.4494 | 1248557.729 | 2652309.1748 | 1248558.3061
98 | 2652309.1748 | 1248558.3061 | 2652314.609 | 1248558.8539
99 | 2652314.609 | 1248558.8539 | 2652329.3182 | 1248560.3366
100 | 2652236.3992 | 1248781.2805 | 2652249.2922 | 1248790.3002 | 2652256.6298 | 1248802.5176 | 2652256.5381 | 1248812.9128 | 2652255.6329 | 1248817.2201
101 | 2652236.3992 | 1248781.2805 | 2652236.5601 | 1248779.2335
102 | 2652236.3992 | 1248781.2805 | 2652112.6427 | 1248786.8625
103 | 2652239.6564 | 1248739.8365 | 2652236.5601 | 1248779.2335
104 | 2652300.6226 | 1248734.7925 | 2652291.5721 | 1248730.9991 | 2652280.6812 | 1248729.5576 | 2652264.3666 | 1248736.0405 | 2652249.894 | 1248741.728 | 2652239.6564 | 1248739.8365
105 | 2652239.3689 | 1248696.2043 | 2652239.6088 | 1248709.2486 | 2652239.4159 | 1248719.1426 | 2652239.6564 | 1248739.8365
106 | 2652300.6226 | 1248734.7925 | 2652307.2129 | 1248737.5525 | 2652311.2871 | 1248741.2783
107 | 2652300.6226 | 1248734.7925 | 2652305.2007 | 1248725.1263 | 2652305.8806 | 1248712.2569 | 2652306.6705 | 1248691.3159
108 | 2652239.3689 | 1248696.2043 | 2652239.6088 | 1248709.2486 | 2652270.7716 | 1248710.1571
109 | 2652272.1732 | 1248674.523 | 2652270.7716 | 1248710.1571
110 | 2652173.7674 | 1248657.0005 | 2652158.5145 | 1248656.6744
111 | 2652227.7101 | 1248459.4879 | 2652246.0631 | 1248458.9414
112 | 2652225.8227 | 1248459.5441 | 2652227.7101 | 1248459.4879
113 | 2652265.9522 | 1248458.3492 | 2652246.0631 | 1248458.9414
114 | 2652284.5429 | 1248457.7957 | 2652265.9522 | 1248458.3492
115 | 2652284.5429 | 1248457.7957 | 2652308.05 | 1248457.5061
116 | 2652284.5429 | 1248457.7957 | 2652285.7529 | 1248476.304
117 | 2652284.5429 | 1248457.7957 | 2652284.2252 | 1248423.603
118 | 2652331.0643 | 1248457.2226 | 2652308.05 | 1248457.5061
119 | 2652284.2252 | 1248423.603 | 2652290.9372 | 1248416.6216
120 | 2652284.2252 | 1248423.603 | 2652277.138 | 1248421.4946 | 2652267.5947 | 1248421.2993 | 2652253.7419 | 1248421.0858
121 | 2652272.1732 | 1248674.523 | 2652296.4072 | 1248673.3802 | 2652301.6151 | 1248677.0731 | 2652301.0915 | 1248695.4576
122 | 2652593.579 | 1248743.3997 | 2652626.6718 | 1248744.8444
123 | 2652593.579 | 1248743.3997 | 2652595.1574 | 1248707.8729
124 | 2652496.8202 | 1248705.0387 | 2652507.7026 | 1248704.7805
125 | 2652496.8202 | 1248705.0387 | 2652462.8269 | 1248703.1363
126 | 2652515.2486 | 1248704.6015 | 2652507.7026 | 1248704.7805
127 | 2652454.1023 | 1248702.6481 | 2652462.8269 | 1248703.1363
128 | 2652198.1202 | 1248420.2288 | 2652190.9855 | 1248420.1189
129 | 2652198.1202 | 1248420.2288 | 2652228.6282 | 1248420.6989
130 | 2652170.6125 | 1248419.4533 | 2652185.031 | 1248420.0271 | 2652190.9855 | 1248420.1189
131 | 2652253.7419 | 1248421.0858 | 2652228.6282 | 1248420.6989
132 | 2652290.9372 | 1248416.6216 | 2652314.6041 | 1248392.0049 | 2652314.6041 | 1248392.0049
133 | 2652172.7733 | 1248366.6309 | 2652195.5079 | 1248366.7318
134 | 2652172.7733 | 1248366.6309 | 2652169.2832 | 1248366.6154
135 | 2652198.4546 | 1248366.7448 | 2652195.5079 | 1248366.7318
136 | 2652198.4546 | 1248366.7448 | 2652218.4007 | 1248366.8334
137 | 2652224.2296 | 1248366.8592 | 2652218.4007 | 1248366.8334
138 | 2652224.2296 | 1248366.8592 | 2652241.0277 | 1248366.9338
139 | 2652277.8631 | 1248367.0973 | 2652261.1371 | 1248367.023
140 | 2652277.8631 | 1248367.0973 | 2652282.7251 | 1248367.1188
141 | 2652261.1371 | 1248367.023 | 2652250.908 | 1248366.9776
142 | 2652320.954 | 1248367.2885 | 2652282.7251 | 1248367.1188
143 | 2652241.0277 | 1248366.9338 | 2652250.908 | 1248366.9776
144 | 2652320.954 | 1248367.2885 | 2652319.5959 | 1248374.8896
145 | 2652320.954 | 1248367.2885 | 2652323.2456 | 1248351.967
146 | 2652316.356 | 1248388.0165 | 2652317.8638 | 1248384.5841 | 2652319.5959 | 1248374.8896
147 | 2652323.2456 | 1248351.967 | 2652323.2764 | 1248351.7609
148 | 2652316.356 | 1248388.0165 | 2652314.6041 | 1248392.0049
149 | 2652325.6027 | 1248336.2081 | 2652323.2764 | 1248351.7609
150 | 2652242.8639 | 1248494.976 | 2652249.3936 | 1248494.7448
151 | 2652340.5943 | 1248492.8026 | 2652334.3576 | 1248492.8741
152 | 2652172.2719 | 1248314.441 | 2652173.078 | 1248314.4475
153 | 2652173.078 | 1248314.4475 | 2652197.2777 | 1248314.6431
154 | 2652197.2777 | 1248314.6431 | 2652205.0526 | 1248314.706
155 | 2652233.0276 | 1248314.825 | 2652230.8805 | 1248314.9147 | 2652205.0526 | 1248314.706
156 | 2652233.0276 | 1248314.825 | 2652235.8066 | 1248314.7088
157 | 2652254.5258 | 1248313.9261 | 2652235.8066 | 1248314.7088
158 | 2652325.6027 | 1248336.2081 | 2652327.0289 | 1248326.6729
159 | 2652328.9791 | 1248313.6339 | 2652327.0289 | 1248326.6729
160 | 2652328.9791 | 1248313.6339 | 2652326.9913 | 1248296.6441
161 | 2652328.9791 | 1248313.6339 | 2652294.4485 | 1248313.6455
162 | 2652324.6219 | 1248280.6406 | 2652325.3979 | 1248283.026 | 2652326.9913 | 1248296.6441
163 | 2652294.4485 | 1248313.6455 | 2652277.2216 | 1248313.6512
164 | 2652324.6219 | 1248280.6406 | 2652318.198 | 1248260.8959
165 | 2652275.6673 | 1248313.6517 | 2652277.2216 | 1248313.6512
166 | 2652316.8881 | 1248256.8699 | 2652318.198 | 1248260.8959
167 | 2652254.5258 | 1248313.9261 | 2652260.9695 | 1248313.6566 | 2652275.6673 | 1248313.6517
168 | 2652316.8881 | 1248256.8699 | 2652316.5279 | 1248255.763
169 | 2652316.1462 | 1248254.5895 | 2652316.5279 | 1248255.763
170 | 2652334.2281 | 1248560.8315 | 2652339.5704 | 1248561.37
171 | 2652329.3182 | 1248560.3366 | 2652334.2281 | 1248560.8315
172 | 2652383.2345 | 1248375.2393 | 2652384.4596 | 1248394.4649
173 | 2652382.0045 | 1248355.9363 | 2652383.2345 | 1248375.2393
174 | 2652381.1273 | 1248342.1691 | 2652382.0045 | 1248355.9363
175 | 2652342.0921 | 1248521.619 | 2652336.5721 | 1248521.7086
176 | 2652347.4568 | 1248521.5319 | 2652342.0921 | 1248521.619
177 | 2652347.4568 | 1248521.5319 | 2652353.0993 | 1248521.4403
178 | 2652251.9941 | 1248518.7957 | 2652257.4432 | 1248518.794
179 | 2652243.5601 | 1248518.7983 | 2652251.9941 | 1248518.7957

## bus_geodata
| x | y | coords
0 | 2652490.0823 | 1248783.7538
1 | 2652492.0497 | 1248742.3552
2 | 2652488.2263 | 1248822.8095
3 | 2652495.2737 | 1248742.3838
4 | 2652488.1195 | 1248825.0588
5 | 2652538.2804 | 1248742.8315
6 | 2652496.1738 | 1248720.6471
7 | 2652486.0913 | 1248867.7879
8 | 2652562.7334 | 1248743.0827
9 | 2652496.205 | 1248719.8929
10 | 2652396.0771 | 1248853.3156
11 | 2652394.0507 | 1248823.5578
12 | 2652351.6614 | 1248802.9004
13 | 2652346.5267 | 1248852.6332
14 | 2652302.5963 | 1248847.8395
15 | 2652394.5776 | 1248701.6616
16 | 2652406.4445 | 1248671.3833
17 | 2652379.4494 | 1248653.4216
18 | 2652435.8246 | 1248660.4244
19 | 2652345.065 | 1248648.2466
20 | 2652367.2958 | 1248686.3367
21 | 2652307.2731 | 1248663.9808
22 | 2652483.6951 | 1248664.0102
23 | 2652364.1901 | 1248507.7706
24 | 2652364.689 | 1248476.239
25 | 2652364.9965 | 1248456.8046
26 | 2652363.592 | 1248545.5687
27 | 2652363.5899 | 1248545.7011
28 | 2652352.6635 | 1248456.9566
29 | 2652388.3891 | 1248456.1329
30 | 2652363.3042 | 1248563.7624
31 | 2652341.3305 | 1248457.0962
32 | 2652387.4269 | 1248441.0328
33 | 2652397.8696 | 1248455.8197
34 | 2652395.3933 | 1248567.0152
35 | 2652354.1755 | 1248562.8423
36 | 2652401.1046 | 1248455.7128
37 | 2652385.7913 | 1248415.3647
38 | 2652385.7341 | 1248414.4668
39 | 2652172.0852 | 1248486.2761
40 | 2652172.8472 | 1248504.0394
41 | 2652171.8607 | 1248481.0446
42 | 2652173.615 | 1248521.9356
43 | 2652171.0084 | 1248461.1762
44 | 2652173.9902 | 1248530.6828
45 | 2652192.9428 | 1248460.5231
46 | 2652174.9684 | 1248553.4849
47 | 2652223.9615 | 1248550.6929
48 | 2652197.2081 | 1248550.9727
49 | 2652237.8821 | 1248552.1599
50 | 2652236.2567 | 1248578.9304
51 | 2652248.6377 | 1248552.8749
52 | 2652171.0073 | 1248554.0783
53 | 2652258.0058 | 1248579.5563
54 | 2652253.6292 | 1248553.2068
55 | 2652265.5236 | 1248587.6831
56 | 2652256.9429 | 1248604.2521
57 | 2652235.5597 | 1248616.8946
58 | 2652257.031 | 1248625.6698
59 | 2652237.8443 | 1248656.7085
60 | 2652259.3878 | 1248553.5896
61 | 2652257.0384 | 1248626.6838
62 | 2652239.0164 | 1248684.4102
63 | 2652206.5911 | 1248657.4914
64 | 2652298.8661 | 1248518.4252
65 | 2652304.2284 | 1248518.2569
66 | 2652287.4106 | 1248518.7846
67 | 2652309.4808 | 1248518.0921
68 | 2652286.8717 | 1248493.4182
69 | 2652273.8331 | 1248518.7889
70 | 2652284.303 | 1248539.0424
71 | 2652315.1632 | 1248517.9138
72 | 2652315.4397 | 1248493.0909
73 | 2652285.8072 | 1248477.1351
74 | 2652267.8565 | 1248494.0913
75 | 2652268.2423 | 1248518.7906
76 | 2652284.2179 | 1248539.5974
77 | 2652326.7648 | 1248520.6568
78 | 2652321.6179 | 1248493.0201
79 | 2652285.7744 | 1248476.6335
80 | 2652255.4044 | 1248494.5321
81 | 2652262.9154 | 1248518.7923
82 | 2652284.0921 | 1248540.4174
83 | 2652285.0642 | 1248613.8796
84 | 2652290.4088 | 1248556.4144
85 | 2652281.8424 | 1248555.0825
86 | 2652303.4494 | 1248557.729
87 | 2652265.709 | 1248554.0099
88 | 2652309.1748 | 1248558.3061
89 | 2652314.609 | 1248558.8539
90 | 2652255.6329 | 1248817.2201
91 | 2652236.3992 | 1248781.2805
92 | 2652236.5601 | 1248779.2335
93 | 2652112.6427 | 1248786.8625
94 | 2652239.6564 | 1248739.8365
95 | 2652311.2871 | 1248741.2783
96 | 2652300.6226 | 1248734.7925
97 | 2652306.6705 | 1248691.3159
98 | 2652239.3689 | 1248696.2043
99 | 2652270.7716 | 1248710.1571
100 | 2652173.7674 | 1248657.0005
101 | 2652158.5145 | 1248656.6744
102 | 2652227.7101 | 1248459.4879
103 | 2652246.0631 | 1248458.9414
104 | 2652225.8227 | 1248459.5441
105 | 2652265.9522 | 1248458.3492
106 | 2652284.5429 | 1248457.7957
107 | 2652308.05 | 1248457.5061
108 | 2652285.7529 | 1248476.304
109 | 2652284.2252 | 1248423.603
110 | 2652272.1732 | 1248674.523
111 | 2652301.0915 | 1248695.4576
112 | 2652626.6718 | 1248744.8444
113 | 2652593.579 | 1248743.3997
114 | 2652496.8202 | 1248705.0387
115 | 2652507.7026 | 1248704.7805
116 | 2652462.8269 | 1248703.1363
117 | 2652515.2486 | 1248704.6015
118 | 2652454.1023 | 1248702.6481
119 | 2652595.1574 | 1248707.8729
120 | 2652198.1202 | 1248420.2288
121 | 2652190.9855 | 1248420.1189
122 | 2652228.6282 | 1248420.6989
123 | 2652170.6125 | 1248419.4533
124 | 2652253.7419 | 1248421.0858
125 | 2652290.9372 | 1248416.6216
126 | 2652172.7733 | 1248366.6309
127 | 2652195.5079 | 1248366.7318
128 | 2652169.2832 | 1248366.6154
129 | 2652198.4546 | 1248366.7448
130 | 2652218.4007 | 1248366.8334
131 | 2652224.2296 | 1248366.8592
132 | 2652277.8631 | 1248367.0973
133 | 2652261.1371 | 1248367.023
134 | 2652282.7251 | 1248367.1188
135 | 2652250.908 | 1248366.9776
136 | 2652320.954 | 1248367.2885
137 | 2652241.0277 | 1248366.9338
138 | 2652319.5959 | 1248374.8896
139 | 2652323.2456 | 1248351.967
140 | 2652316.356 | 1248388.0165
141 | 2652323.2764 | 1248351.7609
142 | 2652249.3936 | 1248494.7448
143 | 2652242.8639 | 1248494.976
144 | 2652334.3576 | 1248492.8741
145 | 2652173.078 | 1248314.4475
146 | 2652172.2719 | 1248314.441
147 | 2652197.2777 | 1248314.6431
148 | 2652205.0526 | 1248314.706
149 | 2652233.0276 | 1248314.825
150 | 2652235.8066 | 1248314.7088
151 | 2652314.6041 | 1248392.0049
152 | 2652331.0643 | 1248457.2226
153 | 2652325.6027 | 1248336.2081
154 | 2652327.0289 | 1248326.6729
155 | 2652328.9791 | 1248313.6339
156 | 2652326.9913 | 1248296.6441
157 | 2652294.4485 | 1248313.6455
158 | 2652324.6219 | 1248280.6406
159 | 2652277.2216 | 1248313.6512
160 | 2652318.198 | 1248260.8959
161 | 2652275.6673 | 1248313.6517
162 | 2652316.8881 | 1248256.8699
163 | 2652316.5279 | 1248255.763
164 | 2652316.1462 | 1248254.5895
165 | 2652339.5704 | 1248561.37
166 | 2652334.2281 | 1248560.8315
167 | 2652329.3182 | 1248560.3366
168 | 2652340.5943 | 1248492.8026
169 | 2652384.4596 | 1248394.4649
170 | 2652383.2345 | 1248375.2393
171 | 2652382.0045 | 1248355.9363
172 | 2652254.5258 | 1248313.9261
173 | 2652381.1273 | 1248342.1691
174 | 2652336.5721 | 1248521.7086
175 | 2652342.0921 | 1248521.619
176 | 2652347.4568 | 1248521.5319
177 | 2652353.0993 | 1248521.4403
178 | 2652257.4432 | 1248518.794
179 | 2652251.9941 | 1248518.7957
180 | 2652243.5601 | 1248518.7983
181 | 2652290.4088 | 1248556.4144

## line_std_types
| c_nf_per_km | r_ohm_per_km | x_ohm_per_km | max_i_ka | type | q_mm2 | alpha | voltage_rating
NAYY 4x50 SE | 210 | 0.642 | 0.083 | 0.142 | cs | 50 | 0.00403 | LV
NAYY 4x120 SE | 264 | 0.225 | 0.08 | 0.242 | cs | 120 | 0.00403 | LV
NAYY 4x150 SE | 261 | 0.208 | 0.08 | 0.27 | cs | 150 | 0.00403 | LV
NA2XS2Y 1x95 RM/25 12/20 kV | 216 | 0.313 | 0.132 | 0.252 | cs | 95 | 0.00403 | MV
NA2XS2Y 1x185 RM/25 12/20 kV | 273 | 0.161 | 0.117 | 0.362 | cs | 185 | 0.00403 | MV
NA2XS2Y 1x240 RM/25 12/20 kV | 304 | 0.122 | 0.112 | 0.421 | cs | 240 | 0.00403 | MV
NA2XS2Y 1x95 RM/25 6/10 kV | 315 | 0.313 | 0.123 | 0.249 | cs | 95 | 0.00403 | MV
NA2XS2Y 1x185 RM/25 6/10 kV | 406 | 0.161 | 0.11 | 0.358 | cs | 185 | 0.00403 | MV
NA2XS2Y 1x240 RM/25 6/10 kV | 456 | 0.122 | 0.105 | 0.416 | cs | 240 | 0.00403 | MV
NA2XS2Y 1x150 RM/25 12/20 kV | 250 | 0.206 | 0.116 | 0.319 | cs | 150 | 0.00403 | MV
NA2XS2Y 1x120 RM/25 12/20 kV | 230 | 0.253 | 0.119 | 0.283 | cs | 120 | 0.00403 | MV
NA2XS2Y 1x70 RM/25 12/20 kV | 190 | 0.443 | 0.132 | 0.22 | cs | 70 | 0.00403 | MV
NA2XS2Y 1x150 RM/25 6/10 kV | 360 | 0.206 | 0.11 | 0.315 | cs | 150 | 0.00403 | MV
NA2XS2Y 1x120 RM/25 6/10 kV | 340 | 0.253 | 0.113 | 0.28 | cs | 120 | 0.00403 | MV
NA2XS2Y 1x70 RM/25 6/10 kV | 280 | 0.443 | 0.123 | 0.217 | cs | 70 | 0.00403 | MV
N2XS(FL)2Y 1x120 RM/35 64/110 kV | 112 | 0.153 | 0.166 | 0.366 | cs | 120 | 0.00393 | HV
N2XS(FL)2Y 1x185 RM/35 64/110 kV | 125 | 0.099 | 0.156 | 0.457 | cs | 185 | 0.00393 | HV
N2XS(FL)2Y 1x240 RM/35 64/110 kV | 135 | 0.075 | 0.149 | 0.526 | cs | 240 | 0.00393 | HV
N2XS(FL)2Y 1x300 RM/35 64/110 kV | 144 | 0.06 | 0.144 | 0.588 | cs | 300 | 0.00393 | HV
15-AL1/3-ST1A 0.4 | 11 | 1.8769 | 0.35 | 0.105 | ol | 16 | 0.00403 | LV
24-AL1/4-ST1A 0.4 | 11.25 | 1.2012 | 0.335 | 0.14 | ol | 24 | 0.00403 | LV
48-AL1/8-ST1A 0.4 | 12.2 | 0.5939 | 0.3 | 0.21 | ol | 48 | 0.00403 | LV
94-AL1/15-ST1A 0.4 | 13.2 | 0.306 | 0.29 | 0.35 | ol | 94 | 0.00403 | LV
34-AL1/6-ST1A 10.0 | 9.7 | 0.8342 | 0.36 | 0.17 | ol | 34 | 0.00403 | MV
48-AL1/8-ST1A 10.0 | 10.1 | 0.5939 | 0.35 | 0.21 | ol | 48 | 0.00403 | MV
70-AL1/11-ST1A 10.0 | 10.4 | 0.4132 | 0.339 | 0.29 | ol | 70 | 0.00403 | MV
94-AL1/15-ST1A 10.0 | 10.75 | 0.306 | 0.33 | 0.35 | ol | 94 | 0.00403 | MV
122-AL1/20-ST1A 10.0 | 11.1 | 0.2376 | 0.323 | 0.41 | ol | 122 | 0.00403 | MV
149-AL1/24-ST1A 10.0 | 11.25 | 0.194 | 0.315 | 0.47 | ol | 149 | 0.00403 | MV
34-AL1/6-ST1A 20.0 | 9.15 | 0.8342 | 0.382 | 0.17 | ol | 34 | 0.00403 | MV
48-AL1/8-ST1A 20.0 | 9.5 | 0.5939 | 0.372 | 0.21 | ol | 48 | 0.00403 | MV
70-AL1/11-ST1A 20.0 | 9.7 | 0.4132 | 0.36 | 0.29 | ol | 70 | 0.00403 | MV
94-AL1/15-ST1A 20.0 | 10 | 0.306 | 0.35 | 0.35 | ol | 94 | 0.00403 | MV
122-AL1/20-ST1A 20.0 | 10.3 | 0.2376 | 0.344 | 0.41 | ol | 122 | 0.00403 | MV
149-AL1/24-ST1A 20.0 | 10.5 | 0.194 | 0.337 | 0.47 | ol | 149 | 0.00403 | MV
184-AL1/30-ST1A 20.0 | 10.75 | 0.1571 | 0.33 | 0.535 | ol | 184 | 0.00403 | MV
243-AL1/39-ST1A 20.0 | 11 | 0.1188 | 0.32 | 0.645 | ol | 243 | 0.00403 | MV
48-AL1/8-ST1A 110.0 | 8 | 0.5939 | 0.46 | 0.21 | ol | 48 | 0.00403 | HV
70-AL1/11-ST1A 110.0 | 8.4 | 0.4132 | 0.45 | 0.29 | ol | 70 | 0.00403 | HV
94-AL1/15-ST1A 110.0 | 8.65 | 0.306 | 0.44 | 0.35 | ol | 94 | 0.00403 | HV
122-AL1/20-ST1A 110.0 | 8.5 | 0.2376 | 0.43 | 0.41 | ol | 122 | 0.00403 | HV
149-AL1/24-ST1A 110.0 | 8.75 | 0.194 | 0.41 | 0.47 | ol | 149 | 0.00403 | HV
184-AL1/30-ST1A 110.0 | 8.8 | 0.1571 | 0.4 | 0.535 | ol | 184 | 0.00403 | HV
243-AL1/39-ST1A 110.0 | 9 | 0.1188 | 0.39 | 0.645 | ol | 243 | 0.00403 | HV
305-AL1/39-ST1A 110.0 | 9.2 | 0.0949 | 0.38 | 0.74 | ol | 305 | 0.00403 | HV
490-AL1/64-ST1A 110.0 | 9.75 | 0.059 | 0.37 | 0.96 | ol | 490 | 0.00403 | HV
679-AL1/86-ST1A 110.0 | 9.95 | 0.042 | 0.36 | 1.15 | ol | 679 | 0.00403 | HV
490-AL1/64-ST1A 220.0 | 10 | 0.059 | 0.285 | 0.96 | ol | 490 | 0.00403 | HV
679-AL1/86-ST1A 220.0 | 11.7 | 0.042 | 0.275 | 1.15 | ol | 679 | 0.00403 | HV
490-AL1/64-ST1A 380.0 | 11 | 0.059 | 0.253 | 0.96 | ol | 490 | 0.00403 | HV
679-AL1/86-ST1A 380.0 | 14.6 | 0.042 | 0.25 | 1.15 | ol | 679 | 0.00403 | HV

## trafo_std_types
| i0_percent | pfe_kw | vkr_percent | sn_mva | vn_lv_kv | vn_hv_kv | vk_percent | shift_degree | vector_group | tap_side | tap_neutral | tap_min | tap_max | tap_step_degree | tap_step_percent | tap_phase_shifter
160 MVA 380/110 kV | 0.06 | 60 | 0.25 | 160 | 110 | 380 | 12.2 | 0 | Yy0 | hv | 0 | -9 | 9 | 0 | 1.5 | FALSE
100 MVA 220/110 kV | 0.06 | 55 | 0.26 | 100 | 110 | 220 | 12 | 0 | Yy0 | hv | 0 | -9 | 9 | 0 | 1.5 | FALSE
63 MVA 110/20 kV | 0.04 | 22 | 0.32 | 63 | 20 | 110 | 18 | 150 | YNd5 | hv | 0 | -9 | 9 | 0 | 1.5 | FALSE
40 MVA 110/20 kV | 0.05 | 18 | 0.34 | 40 | 20 | 110 | 16.2 | 150 | YNd5 | hv | 0 | -9 | 9 | 0 | 1.5 | FALSE
25 MVA 110/20 kV | 0.07 | 14 | 0.41 | 25 | 20 | 110 | 12 | 150 | YNd5 | hv | 0 | -9 | 9 | 0 | 1.5 | FALSE
63 MVA 110/10 kV | 0.04 | 22 | 0.32 | 63 | 10 | 110 | 18 | 150 | YNd5 | hv | 0 | -9 | 9 | 0 | 1.5 | FALSE
40 MVA 110/10 kV | 0.05 | 18 | 0.34 | 40 | 10 | 110 | 16.2 | 150 | YNd5 | hv | 0 | -9 | 9 | 0 | 1.5 | FALSE
25 MVA 110/10 kV | 0.07 | 14 | 0.41 | 25 | 10 | 110 | 12 | 150 | YNd5 | hv | 0 | -9 | 9 | 0 | 1.5 | FALSE
0.25 MVA 20/0.4 kV | 0.32 | 0.8 | 1.44 | 0.25 | 0.4 | 20 | 6 | 150 | Yzn5 | hv | 0 | -2 | 2 | 0 | 2.5 | FALSE
0.4 MVA 20/0.4 kV | 0.3375 | 1.35 | 1.425 | 0.4 | 0.4 | 20 | 6 | 150 | Dyn5 | hv | 0 | -2 | 2 | 0 | 2.5 | FALSE
0.63 MVA 20/0.4 kV | 0.2619 | 1.65 | 1.206 | 0.63 | 0.4 | 20 | 6 | 150 | Dyn5 | hv | 0 | -2 | 2 | 0 | 2.5 | FALSE
0.25 MVA 10/0.4 kV | 0.24 | 0.6 | 1.2 | 0.25 | 0.4 | 10 | 4 | 150 | Dyn5 | hv | 0 | -2 | 2 | 0 | 2.5 | FALSE
0.4 MVA 10/0.4 kV | 0.2375 | 0.95 | 1.325 | 0.4 | 0.4 | 10 | 4 | 150 | Dyn5 | hv | 0 | -2 | 2 | 0 | 2.5 | FALSE
0.63 MVA 10/0.4 kV | 0.1873 | 1.18 | 1.0794 | 0.63 | 0.4 | 10 | 4 | 150 | Dyn5 | hv | 0 | -2 | 2 | 0 | 2.5 | FALSE

## trafo3w_std_types
| sn_hv_mva | sn_mv_mva | sn_lv_mva | vn_hv_kv | vn_mv_kv | vn_lv_kv | vk_hv_percent | vk_mv_percent | vk_lv_percent | vkr_hv_percent | vkr_mv_percent | vkr_lv_percent | pfe_kw | i0_percent | shift_mv_degree | shift_lv_degree | vector_group | tap_side | tap_neutral | tap_min | tap_max | tap_step_percent
63/25/38 MVA 110/20/10 kV | 63 | 25 | 38 | 110 | 20 | 10 | 10.4 | 10.4 | 10.4 | 0.28 | 0.32 | 0.35 | 35 | 0.89 | 0 | 0 | YN0yn0yn0 | hv | 0 | -10 | 10 | 1.2
63/25/38 MVA 110/10/10 kV | 63 | 25 | 38 | 110 | 10 | 10 | 10.4 | 10.4 | 10.4 | 0.28 | 0.32 | 0.35 | 35 | 0.89 | 0 | 0 | YN0yn0yn0 | hv | 0 | -10 | 10 | 1.2

## fuse_std_types
| fuse_type | i_rated_a | t_avg | t_min | t_total | x_avg | x_min | x_total
HV 100A | HV 100A | 100 | 0 | [10.0, 3.64, 0.854, 0.281, 0.1, 0.0531, 0.022, 0.01] | [10.0, 4.267, 1.21, 0.403, 0.1, 0.058, 0.022, 0.01] | 0 | [300.0, 350.0, 450.0, 550.0, 700.0, 850.0, 1200.0, 1752.0] | [600.0, 700.0, 900.0, 1150.0, 1665.0, 2000.0, 3000.0, 4313.0]
HV 10A | HV 10A | 10 | 0 | [10.0, 1675.0, 0.344, 0.156, 0.1, 0.0417, 0.0171, 0.01] | [10.0, 1.3, 0.3, 0.155, 0.1, 0.0555, 0.023, 0.01] | 0 | [30.0, 32.0, 35.0, 37.0, 39.0, 50.0, 70.0, 88.0] | [60.0, 70.0, 80.0, 87.0, 94.0, 110.0, 150.0, 216.0]
HV 125A | HV 125A | 125 | 0 | [10.0, 1.82, 0.344, 0.1, 0.0467, 0.0269, 0.01] | [10.0, 2.478, 0.426, 0.1, 0.0427, 0.0211, 0.01] | 0 | [375.0, 500.0, 700.0, 925.0, 1200.0, 1500.0, 2341.0] | [750.0, 1000.0, 1500.0, 2200.0, 3000.0, 4000.0, 5765.0]
HV 160A | HV 160A | 160 | 0 | [10.0, 4.15, 1.03, 0.198, 0.1, 0.051, 0.0172, 0.01] | [10.0, 2.3, 0.734, 0.274, 0.1, 0.046, 0.0177, 0.01] | 0 | [480.0, 550.0, 700.0, 1000.0, 1260.0, 1600.0, 2500.0, 3227.0] | [960.0, 1300.0, 1700.0, 2200.0, 2996.0, 4000.0, 6000.0, 7946.0]
HV 16A | HV 16A | 16 | 0 | [10.0, 0.352, 0.164, 0.1, 0.0649, 0.0342, 0.01] | [10.0, 2.34, 0.722, 0.181, 0.1, 0.055, 0.0296, 0.01] | 0 | [48.0, 60.0, 65.0, 71.0, 80.0, 100.0, 162.0] | [96.0, 110.0, 125.0, 150.0, 168.0, 200.0, 250.0, 398.0]
HV 200A | HV 200A | 200 | 0 | [10.0, 4.267, 1.21, 0.403, 0.1, 0.058, 0.022, 0.01] | [10.0, 3.73, 1.654, 0.328, 0.1, 0.0531, 0.019, 0.01] | 0 | [600.0, 700.0, 900.0, 1150.0, 1665.0, 2000.0, 3000.0, 4313.0] | [1200.0, 1500.0, 1800.0, 2700.0, 3960.0, 5000.0, 7500.0, 10620.0]
HV 20A | HV 20A | 20 | 0 | [10.0, 1.3, 0.3, 0.155, 0.1, 0.0555, 0.023, 0.01] | [10.0, 1.3, 0.161, 0.1, 0.0611, 0.0399, 0.0141, 0.01] | 0 | [60.0, 70.0, 80.0, 87.0, 94.0, 110.0, 150.0, 216.0] | [120.0, 150.0, 200.0, 223.0, 260.0, 300.0, 450.0, 532.0]
HV 25A | HV 25A | 25 | 0 | [10.0, 2.512, 0.833, 0.299, 0.1, 0.0372, 0.0223, 0.01] | [10.0, 3.125, 0.597, 0.198, 0.1, 0.0378, 0.022, 0.01] | 0 | [75.0, 82.0, 90.0, 100.0, 124.0, 170.0, 200.0, 289.0] | [150.0, 170.0, 210.0, 250.0, 294.0, 400.0, 500.0, 711.0]
HV 31.5A | HV 31.5A | 31.5 | 0 | [10.0, 2.34, 0.722, 0.181, 0.1, 0.055, 0.0296, 0.01] | [10.0, 2.84, 0.368, 0.164, 0.1, 0.0621, 0.0378, 0.0195, 0.01] | 0 | [95.0, 110.0, 125.0, 150.0, 165.0, 200.0, 250.0, 390.0] | [189.0, 220.0, 300.0, 350.0, 393.0, 450.0, 530.0, 700.0, 960.0]
HV 40A | HV 40A | 40 | 0 | [10.0, 1.3, 0.161, 0.1, 0.0611, 0.0399, 0.0141, 0.01] | [10.0, 2.05, 0.369, 0.198, 0.1, 0.051, 0.0298, 0.01] | 0 | [120.0, 150.0, 200.0, 223.0, 260.0, 300.0, 450.0, 532.0] | [240.0, 300.0, 400.0, 450.0, 530.0, 650.0, 800.0, 1311.0]
HV 50A | HV 50A | 50 | 0 | [10.0, 3.215, 0.597, 0.198, 0.1, 0.0378, 0.022, 0.01] | [10.0, 3.64, 0.854, 0.281, 0.1, 0.0531, 0.022, 0.01] | 0 | [150.0, 170.0, 210.0, 250.0, 294.0, 400.0, 500.0, 711.0] | [300.0, 350.0, 450.0, 550.0, 700.0, 850.0, 1200.0, 1752.0]
HV 6.3A | HV 6.3A | 6.3 | 0 | [10.0, 1.39, 0.344, 0.168, 0.1, 0.056, 0.0263, 0.01] | [10.0, 1.711, 0.516, 0.198, 0.1, 0.0634, 0.0303, 0.01] | 0 | [19.0, 19.5, 20.4, 20.8, 22.0, 25.0, 32.0, 48.0] | [38.0, 40.0, 43.0, 48.0, 53.0, 60.0, 75.0, 118.0]
HV 63A | HV 63A | 63 | 0 | [10.0, 2.84, 0.368, 0.164, 0.1, 0.0621, 0.0378, 0.0195, 0.01] | [10.0, 1.82, 0.344, 0.1, 0.0467, 0.0269, 0.01] | 0 | [189.0, 220.0, 300.0, 350.0, 393.0, 450.0, 530.0, 700.0, 961.0] | [378.0, 500.0, 700.0, 934.0, 1200.0, 1500.0, 2366.0]
HV 80A | HV 80A | 80 | 0 | [10.0, 2.05, 0.369, 0.198, 0.1, 0.051, 0.0298, 0.01] | [10.0, 4.15, 1.03, 0.198, 0.1, 0.051, 0.0172, 0.01] | 0 | [240.0, 300.0, 400.0, 450.0, 530.0, 650.0, 800.0, 1311.0] | [480.0, 550.0, 700.0, 1000.0, 1260.0, 1600.0, 2500.0, 3227.0]
Siemens NH-1-100 | Siemens NH-1-100 | 100 | [5400.0, 2000.0, 400.0, 20.0, 1.0, 0.2, 0.012, 0.004] | 0 | 0 | [150.0, 190.0, 250.0, 430.0, 900.0, 1250.0, 2700.0, 3600.0] | 0 | 0
Siemens NH-1-125 | Siemens NH-1-125 | 125 | [4800.0, 120.0, 7.0, 0.1, 0.004] | 0 | 0 | [180.0, 400.0, 740.0, 2000.0, 4250.0] | 0 | 0
Siemens NH-1-16 | Siemens NH-1-16 | 16 | [4000.0, 400.0, 2.0, 0.1, 0.04, 0.01] | 0 | 0 | [26.0, 35.0, 75.0, 150.0, 200.0, 300.0] | 0 | 0
Siemens NH-1-160 | Siemens NH-1-160 | 160 | [4800.0, 120.0, 7.0, 0.1, 0.004] | 0 | 0 | [210.0, 500.0, 900.0, 2300.0, 5000.0] | 0 | 0
Siemens NH-1-25 | Siemens NH-1-25 | 25 | [4000.0, 1000.0, 10.0, 0.2, 0.02, 0.01] | 0 | 0 | [40.0, 50.0, 100.0, 210.0, 400.0, 500.0] | 0 | 0
Siemens NH-1-50 | Siemens NH-1-50 | 50 | [4000.0, 40.0, 4.0, 1.0, 0.02, 0.01] | 0 | 0 | [86.0, 200.0, 300.0, 400.0, 1000.0, 1280.0] | 0 | 0
Siemens NH-1-63 | Siemens NH-1-63 | 63 | [4000.0, 100.0, 10.0, 2.0, 0.04, 0.01] | 0 | 0 | [100.0, 200.0, 300.0, 400.0, 1000.0, 1500.0] | 0 | 0
Siemens NH-1-80 | Siemens NH-1-80 | 80 | [4800.0, 120.0, 7.0, 0.1, 0.01] | 0 | 0 | [150.58, 250.0, 450.0, 1150.0, 2470.0] | 0 | 0
Siemens NH-2-1000 | Siemens NH-2-1000 | 1000 | [4800.0, 120.0, 7.0, 0.1, 0.004] | 0 | 0 | [1900.0, 3500.0, 8400.0, 24000.0, 52000.0] | 0 | 0
Siemens NH-2-200 | Siemens NH-2-200 | 200 | [4800.0, 120.0, 7.0, 0.1, 0.004] | 0 | 0 | [280.0, 650.0, 1200.0, 3000.0, 7000.0] | 0 | 0
Siemens NH-2-224 | Siemens NH-2-224 | 224 | [4800.0, 120.0, 7.0, 0.2, 0.04, 0.004] | 0 | 0 | [400.0, 750.0, 1453.0, 3025.0, 4315.0, 7600.0] | 0 | 0
Siemens NH-2-250 | Siemens NH-2-250 | 250 | [4800.0, 120.0, 7.0, 0.1, 0.004] | 0 | 0 | [450.0, 800.0, 1650.0, 4000.0, 8500.0] | 0 | 0
Siemens NH-2-315 | Siemens NH-2-315 | 315 | [4800.0, 120.0, 7.0, 0.1, 0.004] | 0 | 0 | [550.0, 920.0, 1900.0, 5000.0, 11000.0] | 0 | 0
Siemens NH-2-355 | Siemens NH-2-355 | 355 | [4800.0, 120.0, 6.0, 0.1, 0.004] | 0 | 0 | [650.0, 1116.27, 2350.0, 5840.0, 12790.0] | 0 | 0
Siemens NH-2-400 | Siemens NH-2-400 | 400 | [4800.0, 120.0, 7.0, 0.1, 0.004] | 0 | 0 | [720.0, 1350.0, 2800.0, 6500.0, 15000.0] | 0 | 0
Siemens NH-2-425 | Siemens NH-2-425 | 425 | [4800.0, 120.0, 7.0, 0.1, 0.004] | 0 | 0 | [850.0, 1500.0, 3050.0, 7500.0, 16500.0] | 0 | 0
Siemens NH-2-630 | Siemens NH-2-630 | 630 | [4800.0, 120.0, 7.0, 0.1, 0.004] | 0 | 0 | [1200.0, 2000.0, 4800.0, 12000.0, 26000.0] | 0 | 0

## dtypes
| element | column | dtype
0 | bus | name | object
1 | bus | vn_kv | float64
2 | bus | type | object
3 | bus | zone | object
4 | bus | in_service | bool
5 | load | name | object
6 | load | bus | uint32
7 | load | p_mw | float64
8 | load | q_mvar | float64
9 | load | const_z_percent | float64
10 | load | const_i_percent | float64
11 | load | sn_mva | float64
12 | load | scaling | float64
13 | load | in_service | bool
14 | load | type | object
15 | ext_grid | name | object
16 | ext_grid | bus | uint32
17 | ext_grid | vm_pu | float64
18 | ext_grid | va_degree | float64
19 | ext_grid | slack_weight | float64
20 | ext_grid | in_service | bool
21 | line | name | object
22 | line | std_type | object
23 | line | from_bus | uint32
24 | line | to_bus | uint32
25 | line | length_km | float64
26 | line | r_ohm_per_km | float64
27 | line | x_ohm_per_km | float64
28 | line | c_nf_per_km | float64
29 | line | g_us_per_km | float64
30 | line | max_i_ka | float64
31 | line | df | float64
32 | line | parallel | uint32
33 | line | type | object
34 | line | in_service | bool
35 | trafo | name | object
36 | trafo | std_type | object
37 | trafo | hv_bus | uint32
38 | trafo | lv_bus | uint32
39 | trafo | sn_mva | float64
40 | trafo | vn_hv_kv | float64
41 | trafo | vn_lv_kv | float64
42 | trafo | vk_percent | float64
43 | trafo | vkr_percent | float64
44 | trafo | pfe_kw | float64
45 | trafo | i0_percent | float64
46 | trafo | shift_degree | float64
47 | trafo | tap_side | object
48 | trafo | tap_neutral | int32
49 | trafo | tap_min | int32
50 | trafo | tap_max | int32
51 | trafo | tap_step_percent | float64
52 | trafo | tap_step_degree | float64
53 | trafo | tap_pos | int32
54 | trafo | tap_phase_shifter | bool
55 | trafo | parallel | uint32
56 | trafo | df | float64
57 | trafo | in_service | bool
58 | line_geodata | coords | object
59 | bus_geodata | x | float64
60 | bus_geodata | y | float64
61 | bus_geodata | coords | object

## parameters
| version | format_version | converged | OPF_converged | name | f_hz | sn_mva
0 | 2.14.6 | 2.14.0 | FALSE | FALSE |  | 50 | 1