## bus
| name | vn_kv | type | zone | in_service
0 | bus_LV_4200-7_0_4_node_0 | 0.4 | n |  | TRUE
1 | bus_LV_4200-7_0_4_node_1 | 0.4 | n |  | TRUE
2 | bus_LV_4200-7_0_4_node_2 | 0.4 | n |  | TRUE
3 | bus_LV_4200-7_0_4_node_3 | 0.4 | n |  | TRUE
4 | bus_LV_4200-7_0_4_node_4 | 0.4 | n |  | TRUE
5 | bus_LV_4200-7_0_4_node_110 | 0.4 | n |  | TRUE
6 | bus_LV_4200-7_0_4_node_111 | 0.4 | n |  | TRUE
7 | bus_LV_4200-7_0_4_node_112 | 0.4 | n |  | TRUE
8 | bus_LV_4200-7_0_4_node_5 | 0.4 | n |  | TRUE
9 | bus_LV_4200-7_0_4_node_6 | 0.4 | n |  | TRUE
10 | bus_LV_4200-7_0_4_node_7 | 0.4 | n |  | TRUE
11 | bus_LV_4200-7_0_4_node_8 | 0.4 | n |  | TRUE
12 | bus_LV_4200-7_0_4_node_9 | 0.4 | n |  | TRUE
13 | bus_LV_4200-7_0_4_node_174 | 0.4 | n |  | TRUE
14 | bus_LV_4200-7_0_4_node_143 | 0.4 | n |  | TRUE
15 | bus_LV_4200-7_0_4_node_72 | 0.4 | n |  | TRUE
16 | bus_LV_4200-7_0_4_node_135 | 0.4 | n |  | TRUE
17 | bus_LV_4200-7_0_4_node_70 | 0.4 | n |  | TRUE
18 | bus_LV_4200-7_0_4_node_10 | 0.4 | n |  | TRUE
19 | bus_LV_4200-7_0_4_node_11 | 0.4 | n |  | TRUE
20 | bus_LV_4200-7_0_4_node_12 | 0.4 | n |  | TRUE
21 | bus_LV_4200-7_0_4_node_13 | 0.4 | n |  | TRUE
22 | bus_LV_4200-7_0_4_node_14 | 0.4 | n |  | TRUE
23 | bus_LV_4200-7_0_4_node_119 | 0.4 | n |  | TRUE
24 | bus_LV_4200-7_0_4_node_68 | 0.4 | n |  | TRUE
25 | bus_LV_4200-7_0_4_node_66 | 0.4 | n |  | TRUE
26 | bus_LV_4200-7_0_4_node_120 | 0.4 | n |  | TRUE
27 | bus_LV_4200-7_0_4_node_117 | 0.4 | n |  | TRUE
28 | bus_LV_4200-7_0_4_node_15 | 0.4 | n |  | TRUE
29 | bus_LV_4200-7_0_4_node_16 | 0.4 | n |  | TRUE
30 | bus_LV_4200-7_0_4_node_17 | 0.4 | n |  | TRUE
31 | bus_LV_4200-7_0_4_node_18 | 0.4 | n |  | TRUE
32 | bus_LV_4200-7_0_4_node_19 | 0.4 | n |  | TRUE
33 | bus_LV_4200-7_0_4_node_156 | 0.4 | n |  | TRUE
34 | bus_LV_4200-7_0_4_node_42 | 0.4 | n |  | TRUE
35 | bus_LV_4200-7_0_4_node_71 | 0.4 | n |  | TRUE
36 | bus_LV_4200-7_0_4_node_39 | 0.4 | n |  | TRUE
37 | bus_LV_4200-7_0_4_node_73 | 0.4 | n |  | TRUE
38 | bus_LV_4200-7_0_4_node_69 | 0.4 | n |  | TRUE
39 | bus_LV_4200-7_0_4_node_20 | 0.4 | n |  | TRUE
40 | bus_LV_4200-7_0_4_node_21 | 0.4 | n |  | TRUE
41 | bus_LV_4200-7_0_4_node_22 | 0.4 | n |  | TRUE
42 | bus_LV_4200-7_0_4_node_23 | 0.4 | n |  | TRUE
43 | bus_LV_4200-7_0_4_node_24 | 0.4 | n |  | TRUE
44 | bus_LV_4200-7_0_4_node_101 | 0.4 | n |  | TRUE
45 | bus_LV_4200-7_0_4_node_94 | 0.4 | n |  | TRUE
46 | bus_LV_4200-7_0_4_node_108 | 0.4 | n |  | TRUE
47 | bus_LV_4200-7_0_4_node_96 | 0.4 | n |  | TRUE
48 | bus_LV_4200-7_0_4_node_92 | 0.4 | n |  | TRUE
49 | bus_LV_4200-7_0_4_node_25 | 0.4 | n |  | TRUE
50 | bus_LV_4200-7_0_4_node_26 | 0.4 | n |  | TRUE
51 | bus_LV_4200-7_0_4_node_27 | 0.4 | n |  | TRUE
52 | bus_LV_4200-7_0_4_node_28 | 0.4 | n |  | TRUE
53 | bus_LV_4200-7_0_4_node_29 | 0.4 | n |  | TRUE
54 | bus_LV_4200-7_0_4_node_30 | 0.4 | n |  | TRUE
55 | bus_LV_4200-7_0_4_node_36 | 0.4 | n |  | TRUE
56 | bus_LV_4200-7_0_4_node_122 | 0.4 | n |  | TRUE
57 | bus_LV_4200-7_0_4_node_76 | 0.4 | n |  | TRUE
58 | bus_LV_4200-7_0_4_node_93 | 0.4 | n |  | TRUE
59 | bus_LV_4200-7_0_4_node_102 | 0.4 | n |  | TRUE
60 | bus_LV_4200-7_0_4_node_115 | 0.4 | n |  | TRUE
61 | bus_LV_4200-7_0_4_node_123 | 0.4 | n |  | TRUE
62 | bus_LV_4200-7_0_4_node_77 | 0.4 | n |  | TRUE
63 | bus_LV_4200-7_0_4_node_74 | 0.4 | n |  | TRUE
64 | bus_LV_4200-7_0_4_node_95 | 0.4 | n |  | TRUE
65 | bus_LV_4200-7_0_4_node_31 | 0.4 | n |  | TRUE
66 | bus_LV_4200-7_0_4_node_32 | 0.4 | n |  | TRUE
67 | bus_LV_4200-7_0_4_node_33 | 0.4 | n |  | TRUE
68 | bus_LV_4200-7_0_4_node_34 | 0.4 | n |  | TRUE
69 | bus_LV_4200-7_0_4_node_35 | 0.4 | n |  | TRUE
70 | bus_LV_4200-7_0_4_node_99 | 0.4 | n |  | TRUE
71 | bus_LV_4200-7_0_4_node_97 | 0.4 | n |  | TRUE
72 | bus_LV_4200-7_0_4_node_63 | 0.4 | n |  | TRUE
73 | bus_LV_4200-7_0_4_node_153 | 0.4 | n |  | TRUE
74 | bus_LV_4200-7_0_4_node_61 | 0.4 | n |  | TRUE
75 | bus_LV_4200-7_0_4_node_151 | 0.4 | n |  | TRUE
76 | bus_LV_4200-7_0_4_node_114 | 0.4 | n |  | TRUE
77 | bus_LV_4200-7_0_4_node_37 | 0.4 | n |  | TRUE
78 | bus_LV_4200-7_0_4_node_38 | 0.4 | n |  | TRUE
79 | bus_LV_4200-7_0_4_node_40 | 0.4 | n |  | TRUE
80 | bus_LV_4200-7_0_4_node_41 | 0.4 | n |  | TRUE
81 | bus_LV_4200-7_0_4_node_106 | 0.4 | n |  | TRUE
82 | bus_LV_4200-7_0_4_node_75 | 0.4 | n |  | TRUE
83 | bus_LV_4200-7_0_4_node_67 | 0.4 | n |  | TRUE
84 | bus_LV_4200-7_0_4_node_118 | 0.4 | n |  | TRUE
85 | bus_LV_4200-7_0_4_node_43 | 0.4 | n |  | TRUE
86 | bus_LV_4200-7_0_4_node_44 | 0.4 | n |  | TRUE
87 | bus_LV_4200-7_0_4_node_45 | 0.4 | n |  | TRUE
88 | bus_LV_4200-7_0_4_node_46 | 0.4 | n |  | TRUE
89 | bus_LV_4200-7_0_4_node_47 | 0.4 | n |  | TRUE
90 | bus_LV_4200-7_0_4_node_48 | 0.4 | n |  | TRUE
91 | bus_LV_4200-7_0_4_node_56 | 0.4 | n |  | TRUE
92 | bus_LV_4200-7_0_4_node_64 | 0.4 | n |  | TRUE
93 | bus_LV_4200-7_0_4_node_85 | 0.4 | n |  | TRUE
94 | bus_LV_4200-7_0_4_node_167 | 0.4 | n |  | TRUE
95 | bus_LV_4200-7_0_4_node_57 | 0.4 | n |  | TRUE
96 | bus_LV_4200-7_0_4_node_62 | 0.4 | n |  | TRUE
97 | bus_LV_4200-7_0_4_node_84 | 0.4 | n |  | TRUE
98 | bus_LV_4200-7_0_4_node_49 | 0.4 | n |  | TRUE
99 | bus_LV_4200-7_0_4_node_50 | 0.4 | n |  | TRUE
100 | bus_LV_4200-7_0_4_node_51 | 0.4 | n |  | TRUE
101 | bus_LV_4200-7_0_4_node_52 | 0.4 | n |  | TRUE
102 | bus_LV_4200-7_0_4_node_53 | 0.4 | n |  | TRUE
103 | bus_LV_4200-7_0_4_node_54 | 0.4 | n |  | TRUE
104 | bus_LV_4200-7_0_4_node_55 | 0.4 | n |  | TRUE
105 | bus_LV_4200-7_0_4_node_107 | 0.4 | n |  | TRUE
106 | bus_LV_4200-7_0_4_node_125 | 0.4 | n |  | TRUE
107 | bus_LV_4200-7_0_4_node_59 | 0.4 | n |  | TRUE
108 | bus_LV_4200-7_0_4_node_109 | 0.4 | n |  | TRUE
109 | bus_LV_4200-7_0_4_node_127 | 0.4 | n |  | TRUE
110 | bus_LV_4200-7_0_4_node_137 | 0.4 | n |  | TRUE
111 | bus_LV_4200-7_0_4_node_146 | 0.4 | n |  | TRUE
112 | bus_LV_4200-7_0_4_node_144 | 0.4 | n |  | TRUE
113 | bus_LV_4200-7_0_4_node_126 | 0.4 | n |  | TRUE
114 | bus_LV_4200-7_0_4_node_58 | 0.4 | n |  | TRUE
115 | bus_LV_4200-7_0_4_node_83 | 0.4 | n |  | TRUE
116 | bus_LV_4200-7_0_4_node_82 | 0.4 | n |  | TRUE
117 | bus_LV_4200-7_0_4_node_60 | 0.4 | n |  | TRUE
118 | bus_LV_4200-7_0_4_node_65 | 0.4 | n |  | TRUE
119 | bus_LV_4200-7_0_4_node_172 | 0.4 | n |  | TRUE
120 | bus_LV_4200-7_0_4_node_80 | 0.4 | n |  | TRUE
121 | bus_LV_4200-7_0_4_node_78 | 0.4 | n |  | TRUE
122 | bus_LV_4200-7_0_4_node_121 | 0.4 | n |  | TRUE
123 | bus_LV_4200-7_0_4_node_79 | 0.4 | n |  | TRUE
124 | bus_LV_4200-7_0_4_node_81 | 0.4 | n |  | TRUE
125 | bus_LV_4200-7_0_4_node_104 | 0.4 | n |  | TRUE
126 | bus_LV_4200-7_0_4_node_105 | 0.4 | n |  | TRUE
127 | bus_LV_4200-7_0_4_node_86 | 0.4 | n |  | TRUE
128 | bus_LV_4200-7_0_4_node_87 | 0.4 | n |  | TRUE
129 | bus_LV_4200-7_0_4_node_88 | 0.4 | n |  | TRUE
130 | bus_LV_4200-7_0_4_node_90 | 0.4 | n |  | TRUE
131 | bus_LV_4200-7_0_4_node_89 | 0.4 | n |  | TRUE
132 | bus_LV_4200-7_0_4_node_91 | 0.4 | n |  | TRUE
133 | bus_LV_4200-7_0_4_node_116 | 0.4 | n |  | TRUE
134 | bus_LV_4200-7_0_4_node_103 | 0.4 | n |  | TRUE
135 | bus_LV_4200-7_0_4_node_100 | 0.4 | n |  | TRUE
136 | bus_LV_4200-7_0_4_node_158 | 0.4 | n |  | TRUE
137 | bus_LV_4200-7_0_4_node_157 | 0.4 | n |  | TRUE
138 | bus_LV_4200-7_0_4_node_163 | 0.4 | n |  | TRUE
139 | bus_LV_4200-7_0_4_node_171 | 0.4 | n |  | TRUE
140 | bus_LV_4200-7_0_4_node_164 | 0.4 | n |  | TRUE
141 | bus_LV_4200-7_0_4_node_160 | 0.4 | n |  | TRUE
142 | bus_LV_4200-7_0_4_node_161 | 0.4 | n |  | TRUE
143 | bus_LV_4200-7_0_4_node_175 | 0.4 | n |  | TRUE
144 | bus_LV_4200-7_0_4_node_170 | 0.4 | n |  | TRUE
145 | bus_LV_4200-7_0_4_node_168 | 0.4 | n |  | TRUE
146 | bus_LV_4200-7_0_4_node_169 | 0.4 | n |  | TRUE
147 | bus_LV_4200-7_0_4_node_124 | 0.4 | n |  | TRUE
148 | bus_LV_4200-7_0_4_node_141 | 0.4 | n |  | TRUE
149 | bus_LV_4200-7_0_4_node_148 | 0.4 | n |  | TRUE
150 | bus_LV_4200-7_0_4_node_165 | 0.4 | n |  | TRUE
151 | bus_LV_4200-7_0_4_node_136 | 0.4 | n |  | TRUE
152 | bus_LV_4200-7_0_4_node_147 | 0.4 | n |  | TRUE
153 | bus_LV_4200-7_0_4_node_145 | 0.4 | n |  | TRUE
154 | bus_LV_4200-7_0_4_node_128 | 0.4 | n |  | TRUE
155 | bus_LV_4200-7_0_4_node_129 | 0.4 | n |  | TRUE
156 | bus_LV_4200-7_0_4_node_130 | 0.4 | n |  | TRUE
157 | bus_LV_4200-7_0_4_node_131 | 0.4 | n |  | TRUE
158 | bus_LV_4200-7_0_4_node_138 | 0.4 | n |  | TRUE
159 | bus_LV_4200-7_0_4_node_132 | 0.4 | n |  | TRUE
160 | bus_LV_4200-7_0_4_node_133 | 0.4 | n |  | TRUE
161 | bus_LV_4200-7_0_4_node_134 | 0.4 | n |  | TRUE
162 | bus_LV_4200-7_0_4_node_142 | 0.4 | n |  | TRUE
163 | bus_LV_4200-7_0_4_node_166 | 0.4 | n |  | TRUE
164 | bus_LV_4200-7_0_4_node_139 | 0.4 | n |  | TRUE
165 | bus_LV_4200-7_0_4_node_150 | 0.4 | n |  | TRUE
166 | bus_LV_4200-7_0_4_node_152 | 0.4 | n |  | TRUE
167 | bus_LV_4200-7_0_4_node_154 | 0.4 | n |  | TRUE
168 | bus_LV_4200-7_0_4_node_159 | 0.4 | n |  | TRUE
169 | bus_LV_4200-7_0_4_node_162 | 0.4 | n |  | TRUE
170 | bus_LV_4200-7_0_4_node_173 | 0.4 | n |  | TRUE
171 | bus_MV_434_0_node_21 | 20 | n |  | TRUE

## load
| name | bus | p_mw | q_mvar | const_z_percent | const_i_percent | sn_mva | scaling | in_service | type
0 | LV_4200-7_0_4_load_0 | 0 | 0.0020966 | 0.00052546 | 0 | 0 |  | 1 | TRUE | wye
1 | LV_4200-7_0_4_load_1 | 1 | 0.0011731 | 0.000294 | 0 | 0 |  | 1 | TRUE | wye
2 | LV_4200-7_0_4_load_2 | 2 | 0.0015896 | 0.0003984 | 0 | 0 |  | 1 | TRUE | wye
3 | LV_4200-7_0_4_load_3 | 3 | 0.0012236 | 0.00030667 | 0 | 0 |  | 1 | TRUE | wye
4 | LV_4200-7_0_4_load_4 | 4 | 0.00087593 | 0.00021953 | 0 | 0 |  | 1 | TRUE | wye
5 | LV_4200-7_0_4_load_111 | 6 | 0.0012224 | 0.00030636 | 0 | 0 |  | 1 | TRUE | wye
6 | LV_4200-7_0_4_load_112 | 7 | 0.0012554 | 0.00031462 | 0 | 0 |  | 1 | TRUE | wye
7 | LV_4200-7_0_4_load_5 | 8 | 0.0010903 | 0.00027325 | 0 | 0 |  | 1 | TRUE | wye
8 | LV_4200-7_0_4_load_6 | 9 | 0.0011481 | 0.00028775 | 0 | 0 |  | 1 | TRUE | wye
9 | LV_4200-7_0_4_load_9 | 12 | 0.00066756 | 0.00016731 | 0 | 0 |  | 1 | TRUE | wye
10 | LV_4200-7_0_4_load_174 | 13 | 0.0059955 | 0.0015026 | 0 | 0 |  | 1 | TRUE | wye
11 | LV_4200-7_0_4_load_143 | 14 | 0.0027773 | 0.00069605 | 0 | 0 |  | 1 | TRUE | wye
12 | LV_4200-7_0_4_load_72 | 15 | 0.00054568 | 0.00013676 | 0 | 0 |  | 1 | TRUE | wye
13 | LV_4200-7_0_4_load_70 | 17 | 0.0018102 | 0.00045367 | 0 | 0 |  | 1 | TRUE | wye
14 | LV_4200-7_0_4_load_10 | 18 | 0.0014756 | 0.00036981 | 0 | 0 |  | 1 | TRUE | wye
15 | LV_4200-7_0_4_load_11 | 19 | 0.0016035 | 0.00040187 | 0 | 0 |  | 1 | TRUE | wye
16 | LV_4200-7_0_4_load_12 | 20 | 0.00086844 | 0.00021765 | 0 | 0 |  | 1 | TRUE | wye
17 | LV_4200-7_0_4_load_13 | 21 | 0.0028458 | 0.00071322 | 0 | 0 |  | 1 | TRUE | wye
18 | LV_4200-7_0_4_load_14 | 22 | 0.00092052 | 0.0002307 | 0 | 0 |  | 1 | TRUE | wye
19 | LV_4200-7_0_4_load_68 | 24 | 0.001712 | 0.00042907 | 0 | 0 |  | 1 | TRUE | wye
20 | LV_4200-7_0_4_load_66 | 25 | 0.0021528 | 0.00053953 | 0 | 0 |  | 1 | TRUE | wye
21 | LV_4200-7_0_4_load_120 | 26 | 0.0012817 | 0.00032122 | 0 | 0 |  | 1 | TRUE | wye
22 | LV_4200-7_0_4_load_117 | 27 | 0.0019144 | 0.00047978 | 0 | 0 |  | 1 | TRUE | wye
23 | LV_4200-7_0_4_load_15 | 28 | 0.00039621 | 9.9299e-05 | 0 | 0 |  | 1 | TRUE | wye
24 | LV_4200-7_0_4_load_16 | 29 | 0.0016227 | 0.00040669 | 0 | 0 |  | 1 | TRUE | wye
25 | LV_4200-7_0_4_load_17 | 30 | 0.00059078 | 0.00014806 | 0 | 0 |  | 1 | TRUE | wye
26 | LV_4200-7_0_4_load_18 | 31 | 0.0022163 | 0.00055547 | 0 | 0 |  | 1 | TRUE | wye
27 | LV_4200-7_0_4_load_156 | 33 | 0.0019131 | 0.00047946 | 0 | 0 |  | 1 | TRUE | wye
28 | LV_4200-7_0_4_load_42 | 34 | 0.0033723 | 0.00084517 | 0 | 0 |  | 1 | TRUE | wye
29 | LV_4200-7_0_4_load_73 | 37 | 0.0017153 | 0.00042988 | 0 | 0 |  | 1 | TRUE | wye
30 | LV_4200-7_0_4_load_69 | 38 | 0.00029575 | 7.4122e-05 | 0 | 0 |  | 1 | TRUE | wye
31 | LV_4200-7_0_4_load_20 | 39 | 0.0043939 | 0.0011012 | 0 | 0 |  | 1 | TRUE | wye
32 | LV_4200-7_0_4_load_21 | 40 | 0.004641 | 0.0011631 | 0 | 0 |  | 1 | TRUE | wye
33 | LV_4200-7_0_4_load_22 | 41 | 0.0013462 | 0.00033739 | 0 | 0 |  | 1 | TRUE | wye
34 | LV_4200-7_0_4_load_24 | 43 | 0.0013462 | 0.00033739 | 0 | 0 |  | 1 | TRUE | wye
35 | LV_4200-7_0_4_load_108 | 46 | 0.014726 | 0.0036907 | 0 | 0 |  | 1 | TRUE | wye
36 | LV_4200-7_0_4_load_96 | 47 | 0.0024551 | 0.00061531 | 0 | 0 |  | 1 | TRUE | wye
37 | LV_4200-7_0_4_load_92 | 48 | 0.0046823 | 0.0011735 | 0 | 0 |  | 1 | TRUE | wye
38 | LV_4200-7_0_4_load_25 | 49 | 0.0050422 | 0.0012637 | 0 | 0 |  | 1 | TRUE | wye
39 | LV_4200-7_0_4_load_26 | 50 | 0.001598 | 0.00040049 | 0 | 0 |  | 1 | TRUE | wye
40 | LV_4200-7_0_4_load_28 | 52 | 0.0018004 | 0.00045121 | 0 | 0 |  | 1 | TRUE | wye
41 | LV_4200-7_0_4_load_29 | 53 | 0.0019046 | 0.00047735 | 0 | 0 |  | 1 | TRUE | wye
42 | LV_4200-7_0_4_load_36 | 55 | 0.0022376 | 0.00056079 | 0 | 0 |  | 1 | TRUE | wye
43 | LV_4200-7_0_4_load_122 | 56 | 0.0043616 | 0.0010931 | 0 | 0 |  | 1 | TRUE | wye
44 | LV_4200-7_0_4_load_102 | 59 | 0.0042761 | 0.0010717 | 0 | 0 |  | 1 | TRUE | wye
45 | LV_4200-7_0_4_load_115 | 60 | 0.0030691 | 0.00076918 | 0 | 0 |  | 1 | TRUE | wye
46 | LV_4200-7_0_4_load_123 | 61 | 0.00259 | 0.00064912 | 0 | 0 |  | 1 | TRUE | wye
47 | LV_4200-7_0_4_load_77 | 62 | 0.0037221 | 0.00093285 | 0 | 0 |  | 1 | TRUE | wye
48 | LV_4200-7_0_4_load_74 | 63 | 0.0036368 | 0.00091147 | 0 | 0 |  | 1 | TRUE | wye
49 | LV_4200-7_0_4_load_31 | 65 | 0.001432 | 0.00035889 | 0 | 0 |  | 1 | TRUE | wye
50 | LV_4200-7_0_4_load_32 | 66 | 0.0022413 | 0.00056172 | 0 | 0 |  | 1 | TRUE | wye
51 | LV_4200-7_0_4_load_33 | 67 | 0.0011514 | 0.00028856 | 0 | 0 |  | 1 | TRUE | wye
52 | LV_4200-7_0_4_load_35 | 69 | 0.0011137 | 0.00027912 | 0 | 0 |  | 1 | TRUE | wye
53 | LV_4200-7_0_4_load_99 | 70 | 0.0035046 | 0.00087833 | 0 | 0 |  | 1 | TRUE | wye
54 | LV_4200-7_0_4_load_97 | 71 | 0.0016931 | 0.00042433 | 0 | 0 |  | 1 | TRUE | wye
55 | LV_4200-7_0_4_load_63 | 72 | 0.0011446 | 0.00028687 | 0 | 0 |  | 1 | TRUE | wye
56 | LV_4200-7_0_4_load_153 | 73 | 0.0018455 | 0.00046253 | 0 | 0 |  | 1 | TRUE | wye
57 | LV_4200-7_0_4_load_61 | 74 | 0.0021055 | 0.00052769 | 0 | 0 |  | 1 | TRUE | wye
58 | LV_4200-7_0_4_load_151 | 75 | 0.0024657 | 0.00061795 | 0 | 0 |  | 1 | TRUE | wye
59 | LV_4200-7_0_4_load_114 | 76 | 0.0036772 | 0.00092158 | 0 | 0 |  | 1 | TRUE | wye
60 | LV_4200-7_0_4_load_37 | 77 | 0.0036945 | 0.00092593 | 0 | 0 |  | 1 | TRUE | wye
61 | LV_4200-7_0_4_load_38 | 78 | 0.0034592 | 0.00086695 | 0 | 0 |  | 1 | TRUE | wye
62 | LV_4200-7_0_4_load_41 | 80 | 0.006118 | 0.0015333 | 0 | 0 |  | 1 | TRUE | wye
63 | LV_4200-7_0_4_load_106 | 81 | 0.0022971 | 0.00057572 | 0 | 0 |  | 1 | TRUE | wye
64 | LV_4200-7_0_4_load_75 | 82 | 0.0024499 | 0.00061401 | 0 | 0 |  | 1 | TRUE | wye
65 | LV_4200-7_0_4_load_67 | 83 | 0.0024638 | 0.00061748 | 0 | 0 |  | 1 | TRUE | wye
66 | LV_4200-7_0_4_load_118 | 84 | 0.002307 | 0.00057819 | 0 | 0 |  | 1 | TRUE | wye
67 | LV_4200-7_0_4_load_43 | 85 | 0.002239 | 0.00056115 | 0 | 0 |  | 1 | TRUE | wye
68 | LV_4200-7_0_4_load_44 | 86 | 0.0013851 | 0.00034715 | 0 | 0 |  | 1 | TRUE | wye
69 | LV_4200-7_0_4_load_46 | 88 | 0.0058074 | 0.0014555 | 0 | 0 |  | 1 | TRUE | wye
70 | LV_4200-7_0_4_load_48 | 90 | 0.0013676 | 0.00034274 | 0 | 0 |  | 1 | TRUE | wye
71 | LV_4200-7_0_4_load_56 | 91 | 0.0018949 | 0.00047491 | 0 | 0 |  | 1 | TRUE | wye
72 | LV_4200-7_0_4_load_64 | 92 | 0.00184 | 0.00046114 | 0 | 0 |  | 1 | TRUE | wye
73 | LV_4200-7_0_4_load_85 | 93 | 0.0012561 | 0.0003148 | 0 | 0 |  | 1 | TRUE | wye
74 | LV_4200-7_0_4_load_167 | 94 | 0.0012815 | 0.00032119 | 0 | 0 |  | 1 | TRUE | wye
75 | LV_4200-7_0_4_load_57 | 95 | 0.0011489 | 0.00028794 | 0 | 0 |  | 1 | TRUE | wye
76 | LV_4200-7_0_4_load_84 | 97 | 0.0027645 | 0.00069284 | 0 | 0 |  | 1 | TRUE | wye
77 | LV_4200-7_0_4_load_49 | 98 | 0.0045417 | 0.0011383 | 0 | 0 |  | 1 | TRUE | wye
78 | LV_4200-7_0_4_load_52 | 101 | 0.0036252 | 0.00090856 | 0 | 0 |  | 1 | TRUE | wye
79 | LV_4200-7_0_4_load_53 | 102 | 0.012511 | 0.0031355 | 0 | 0 |  | 1 | TRUE | wye
80 | LV_4200-7_0_4_load_55 | 104 | 0.0020576 | 0.00051568 | 0 | 0 |  | 1 | TRUE | wye
81 | LV_4200-7_0_4_load_125 | 106 | 0.0026279 | 0.0006586 | 0 | 0 |  | 1 | TRUE | wye
82 | LV_4200-7_0_4_load_59 | 107 | 0.0013188 | 0.00033052 | 0 | 0 |  | 1 | TRUE | wye
83 | LV_4200-7_0_4_load_109 | 108 | 0.015324 | 0.0038404 | 0 | 0 |  | 1 | TRUE | wye
84 | LV_4200-7_0_4_load_146 | 111 | 0.0019121 | 0.00047922 | 0 | 0 |  | 1 | TRUE | wye
85 | LV_4200-7_0_4_load_144 | 112 | 0.0037625 | 0.00094297 | 0 | 0 |  | 1 | TRUE | wye
86 | LV_4200-7_0_4_load_126 | 113 | 0.002517 | 0.00063081 | 0 | 0 |  | 1 | TRUE | wye
87 | LV_4200-7_0_4_load_58 | 114 | 0.0014813 | 0.00037125 | 0 | 0 |  | 1 | TRUE | wye
88 | LV_4200-7_0_4_load_82 | 116 | 0.0011616 | 0.00029111 | 0 | 0 |  | 1 | TRUE | wye
89 | LV_4200-7_0_4_load_60 | 117 | 0.0040391 | 0.0010123 | 0 | 0 |  | 1 | TRUE | wye
90 | LV_4200-7_0_4_load_65 | 118 | 0.0020871 | 0.00052307 | 0 | 0 |  | 1 | TRUE | wye
91 | LV_4200-7_0_4_load_172 | 119 | 0.0053032 | 0.0013291 | 0 | 0 |  | 1 | TRUE | wye
92 | LV_4200-7_0_4_load_78 | 121 | 0.0026979 | 0.00067617 | 0 | 0 |  | 1 | TRUE | wye
93 | LV_4200-7_0_4_load_121 | 122 | 0.0040813 | 0.0010229 | 0 | 0 |  | 1 | TRUE | wye
94 | LV_4200-7_0_4_load_81 | 124 | 0.00088049 | 0.00022067 | 0 | 0 |  | 1 | TRUE | wye
95 | LV_4200-7_0_4_load_104 | 125 | 0.00054512 | 0.00013662 | 0 | 0 |  | 1 | TRUE | wye
96 | LV_4200-7_0_4_load_86 | 127 | 0.0031522 | 0.00079001 | 0 | 0 |  | 1 | TRUE | wye
97 | LV_4200-7_0_4_load_87 | 128 | 0.0016648 | 0.00041725 | 0 | 0 |  | 1 | TRUE | wye
98 | LV_4200-7_0_4_load_88 | 129 | 0.0012353 | 0.00030959 | 0 | 0 |  | 1 | TRUE | wye
99 | LV_4200-7_0_4_load_89 | 131 | 0.0083415 | 0.0020906 | 0 | 0 |  | 1 | TRUE | wye
100 | LV_4200-7_0_4_load_116 | 133 | 0.0037714 | 0.00094521 | 0 | 0 |  | 1 | TRUE | wye
101 | LV_4200-7_0_4_load_103 | 134 | 0.0012173 | 0.00030509 | 0 | 0 |  | 1 | TRUE | wye
102 | LV_4200-7_0_4_load_100 | 135 | 0.0070272 | 0.0017612 | 0 | 0 |  | 1 | TRUE | wye
103 | LV_4200-7_0_4_load_158 | 136 | 0.001423 | 0.00035664 | 0 | 0 |  | 1 | TRUE | wye
104 | LV_4200-7_0_4_load_157 | 137 | 0.0014248 | 0.00035709 | 0 | 0 |  | 1 | TRUE | wye
105 | LV_4200-7_0_4_load_171 | 139 | 0.0012786 | 0.00032044 | 0 | 0 |  | 1 | TRUE | wye
106 | LV_4200-7_0_4_load_164 | 140 | 0.0018143 | 0.00045471 | 0 | 0 |  | 1 | TRUE | wye
107 | LV_4200-7_0_4_load_160 | 141 | 0.0015603 | 0.00039105 | 0 | 0 |  | 1 | TRUE | wye
108 | LV_4200-7_0_4_load_161 | 142 | 0.0016606 | 0.00041619 | 0 | 0 |  | 1 | TRUE | wye
109 | LV_4200-7_0_4_load_175 | 143 | 0.0086978 | 0.0021799 | 0 | 0 |  | 1 | TRUE | wye
110 | LV_4200-7_0_4_load_170 | 144 | 0.0013469 | 0.00033757 | 0 | 0 |  | 1 | TRUE | wye
111 | LV_4200-7_0_4_load_168 | 145 | 0.0017478 | 0.00043803 | 0 | 0 |  | 1 | TRUE | wye
112 | LV_4200-7_0_4_load_169 | 146 | 0.0010332 | 0.00025893 | 0 | 0 |  | 1 | TRUE | wye
113 | LV_4200-7_0_4_load_124 | 147 | 0.0018537 | 0.00046458 | 0 | 0 |  | 1 | TRUE | wye
114 | LV_4200-7_0_4_load_141 | 148 | 0.0020594 | 0.00051612 | 0 | 0 |  | 1 | TRUE | wye
115 | LV_4200-7_0_4_load_148 | 149 | 0.0020269 | 0.00050799 | 0 | 0 |  | 1 | TRUE | wye
116 | LV_4200-7_0_4_load_165 | 150 | 0.00276 | 0.00069171 | 0 | 0 |  | 1 | TRUE | wye
117 | LV_4200-7_0_4_load_147 | 152 | 0.0031321 | 0.00078498 | 0 | 0 |  | 1 | TRUE | wye
118 | LV_4200-7_0_4_load_145 | 153 | 0.0047465 | 0.0011896 | 0 | 0 |  | 1 | TRUE | wye
119 | LV_4200-7_0_4_load_128 | 154 | 0.00168 | 0.00042105 | 0 | 0 |  | 1 | TRUE | wye
120 | LV_4200-7_0_4_load_129 | 155 | 0.0014128 | 0.00035407 | 0 | 0 |  | 1 | TRUE | wye
121 | LV_4200-7_0_4_load_130 | 156 | 0.0013535 | 0.00033923 | 0 | 0 |  | 1 | TRUE | wye
122 | LV_4200-7_0_4_load_131 | 157 | 0.0019115 | 0.00047906 | 0 | 0 |  | 1 | TRUE | wye
123 | LV_4200-7_0_4_load_138 | 158 | 0.0027565 | 0.00069084 | 0 | 0 |  | 1 | TRUE | wye
124 | LV_4200-7_0_4_load_132 | 159 | 0.0025013 | 0.00062688 | 0 | 0 |  | 1 | TRUE | wye
125 | LV_4200-7_0_4_load_134 | 161 | 0.00076922 | 0.00019278 | 0 | 0 |  | 1 | TRUE | wye
126 | LV_4200-7_0_4_load_142 | 162 | 0.001285 | 0.00032204 | 0 | 0 |  | 1 | TRUE | wye
127 | LV_4200-7_0_4_load_166 | 163 | 0.0026191 | 0.00065642 | 0 | 0 |  | 1 | TRUE | wye
128 | LV_4200-7_0_4_load_139 | 164 | 0.0030927 | 0.0007751 | 0 | 0 |  | 1 | TRUE | wye
129 | LV_4200-7_0_4_load_150 | 165 | 0.0025605 | 0.00064172 | 0 | 0 |  | 1 | TRUE | wye
130 | LV_4200-7_0_4_load_152 | 166 | 0.0028317 | 0.00070969 | 0 | 0 |  | 1 | TRUE | wye
131 | LV_4200-7_0_4_load_154 | 167 | 0.0069632 | 0.0017452 | 0 | 0 |  | 1 | TRUE | wye
132 | LV_4200-7_0_4_load_159 | 168 | 0.0021273 | 0.00053315 | 0 | 0 |  | 1 | TRUE | wye
133 | LV_4200-7_0_4_load_162 | 169 | 0.0012884 | 0.00032289 | 0 | 0 |  | 1 | TRUE | wye
134 | LV_4200-7_0_4_load_173 | 170 | 0.000989 | 0.00024787 | 0 | 0 |  | 1 | TRUE | wye

## ext_grid
| name | bus | vm_pu | va_degree | slack_weight | in_service
0 |  | 81 | 1 | 0 | 1 | TRUE

## line
| name | std_type | from_bus | to_bus | length_km | r_ohm_per_km | x_ohm_per_km | c_nf_per_km | g_us_per_km | max_i_ka | df | parallel | type | in_service
0 | LV_4200-7_0_4_line_0 |  | 0 | 1 | 0.0096937 | 0.125 | 0.08 | 261 | 0 | 0.364 | 1 | 1 | cs | TRUE
1 | LV_4200-7_0_4_line_1 |  | 0 | 2 | 0.0073372 | 0.125 | 0.08 | 261 | 0 | 0.364 | 1 | 1 | cs | TRUE
2 | LV_4200-7_0_4_line_2 |  | 1 | 3 | 0.0067515 | 0.125 | 0.08 | 261 | 0 | 0.364 | 1 | 1 | cs | TRUE
3 | LV_4200-7_0_4_line_3 |  | 2 | 4 | 0.007339 | 0.125 | 0.08 | 261 | 0 | 0.364 | 1 | 1 | cs | TRUE
4 | LV_4200-7_0_4_line_4 |  | 3 | 5 | 0.012438 | 0.125 | 0.08 | 261 | 0 | 0.364 | 1 | 1 | cs | TRUE
5 | LV_4200-7_0_4_line_5 |  | 5 | 6 | 0.0050047 | 0.125 | 0.08 | 261 | 0 | 0.364 | 1 | 1 | cs | TRUE
6 | LV_4200-7_0_4_line_6 |  | 5 | 7 | 0.0068914 | 0.125 | 0.08 | 261 | 0 | 0.364 | 1 | 1 | cs | TRUE
7 | LV_4200-7_0_4_line_7 |  | 6 | 94 | 0.011413 | 0.125 | 0.08 | 261 | 0 | 0.364 | 1 | 1 | cs | TRUE
8 | LV_4200-7_0_4_line_8 |  | 7 | 144 | 0.013191 | 0.125 | 0.08 | 261 | 0 | 0.364 | 1 | 1 | cs | TRUE
9 | LV_4200-7_0_4_line_9 |  | 8 | 9 | 0.010772 | 0.125 | 0.08 | 261 | 0 | 0.364 | 1 | 1 | cs | TRUE
10 | LV_4200-7_0_4_line_10 |  | 8 | 10 | 0.0093885 | 0.125 | 0.08 | 261 | 0 | 0.364 | 1 | 1 | cs | TRUE
11 | LV_4200-7_0_4_line_11 |  | 10 | 11 | 0.061825 | 0.125 | 0.08 | 261 | 0 | 0.364 | 1 | 1 | cs | TRUE
12 | LV_4200-7_0_4_line_12 |  | 10 | 12 | 0.019588 | 0.125 | 0.08 | 261 | 0 | 0.364 | 1 | 1 | cs | TRUE
13 | LV_4200-7_0_4_line_13 |  | 11 | 13 | 0.042743 | 0.125 | 0.08 | 261 | 0 | 0.364 | 1 | 1 | cs | TRUE
14 | LV_4200-7_0_4_line_14 |  | 11 | 14 | 0.050828 | 0.125 | 0.08 | 261 | 0 | 0.364 | 1 | 1 | cs | TRUE
15 | LV_4200-7_0_4_line_15 |  | 12 | 15 | 0.014572 | 0.125 | 0.08 | 261 | 0 | 0.364 | 1 | 1 | cs | TRUE
16 | LV_4200-7_0_4_line_16 |  | 14 | 16 | 0.030737 | 0.125 | 0.08 | 261 | 0 | 0.364 | 1 | 1 | cs | TRUE
17 | LV_4200-7_0_4_line_17 |  | 15 | 17 | 0.015952 | 0.125 | 0.08 | 261 | 0 | 0.364 | 1 | 1 | cs | TRUE
18 | LV_4200-7_0_4_line_18 |  | 16 | 162 | 0.020433 | 0.125 | 0.08 | 261 | 0 | 0.364 | 1 | 1 | cs | TRUE
19 | LV_4200-7_0_4_line_19 |  | 16 | 160 | 0.062223 | 0.125 | 0.08 | 261 | 0 | 0.364 | 1 | 1 | cs | TRUE
20 | LV_4200-7_0_4_line_20 |  | 17 | 38 | 0.023216 | 0.125 | 0.08 | 261 | 0 | 0.364 | 1 | 1 | cs | TRUE
21 | LV_4200-7_0_4_line_21 |  | 18 | 19 | 0.0010354 | 0.125 | 0.08 | 261 | 0 | 0.364 | 1 | 1 | cs | TRUE
22 | LV_4200-7_0_4_line_22 |  | 18 | 20 | 0.021486 | 0.125 | 0.08 | 261 | 0 | 0.364 | 1 | 1 | cs | TRUE
23 | LV_4200-7_0_4_line_23 |  | 19 | 21 | 0.016641 | 0.125 | 0.08 | 261 | 0 | 0.364 | 1 | 1 | cs | TRUE
24 | LV_4200-7_0_4_line_24 |  | 20 | 22 | 0.0084816 | 0.125 | 0.08 | 261 | 0 | 0.364 | 1 | 1 | cs | TRUE
25 | LV_4200-7_0_4_line_25 |  | 22 | 23 | 0.0062761 | 0.125 | 0.08 | 261 | 0 | 0.364 | 1 | 1 | cs | TRUE
26 | LV_4200-7_0_4_line_26 |  | 23 | 26 | 0.0254 | 0.125 | 0.08 | 261 | 0 | 0.364 | 1 | 1 | cs | TRUE
27 | LV_4200-7_0_4_line_27 |  | 23 | 27 | 0.016168 | 0.125 | 0.08 | 261 | 0 | 0.364 | 1 | 1 | cs | TRUE
28 | LV_4200-7_0_4_line_28 |  | 24 | 25 | 0.0043991 | 0.125 | 0.08 | 261 | 0 | 0.364 | 1 | 1 | cs | TRUE
29 | LV_4200-7_0_4_line_29 |  | 25 | 83 | 0.029206 | 0.125 | 0.08 | 261 | 0 | 0.364 | 1 | 1 | cs | TRUE
30 | LV_4200-7_0_4_line_30 |  | 26 | 145 | 0.0020652 | 0.125 | 0.08 | 261 | 0 | 0.364 | 1 | 1 | cs | TRUE
31 | LV_4200-7_0_4_line_31 |  | 27 | 84 | 0.023324 | 0.125 | 0.08 | 261 | 0 | 0.364 | 1 | 1 | cs | TRUE
32 | LV_4200-7_0_4_line_32 |  | 28 | 29 | 0.012937 | 0.125 | 0.08 | 261 | 0 | 0.364 | 1 | 1 | cs | TRUE
33 | LV_4200-7_0_4_line_33 |  | 28 | 30 | 0.013695 | 0.125 | 0.08 | 261 | 0 | 0.364 | 1 | 1 | cs | TRUE
34 | LV_4200-7_0_4_line_34 |  | 29 | 31 | 0.054942 | 0.125 | 0.08 | 261 | 0 | 0.364 | 1 | 1 | cs | TRUE
35 | LV_4200-7_0_4_line_35 |  | 30 | 32 | 0.018931 | 0.125 | 0.08 | 261 | 0 | 0.364 | 1 | 1 | cs | TRUE
36 | LV_4200-7_0_4_line_36 |  | 31 | 33 | 0.0029313 | 0.125 | 0.08 | 261 | 0 | 0.364 | 1 | 1 | cs | TRUE
37 | LV_4200-7_0_4_line_37 |  | 32 | 34 | 0.015038 | 0.125 | 0.08 | 261 | 0 | 0.364 | 1 | 3 | cs | TRUE
38 | LV_4200-7_0_4_line_38 |  | 32 | 35 | 0.01492 | 0.125 | 0.08 | 261 | 0 | 0.364 | 1 | 2 | cs | TRUE
39 | LV_4200-7_0_4_line_39 |  | 34 | 36 | 0.021772 | 0.125 | 0.08 | 261 | 0 | 0.364 | 1 | 3 | cs | TRUE
40 | LV_4200-7_0_4_line_40 |  | 35 | 37 | 0.014808 | 0.125 | 0.08 | 261 | 0 | 0.364 | 1 | 1 | cs | TRUE
41 | LV_4200-7_0_4_line_41 |  | 35 | 38 | 0.023683 | 0.125 | 0.08 | 261 | 0 | 0.364 | 1 | 1 | cs | TRUE
42 | LV_4200-7_0_4_line_42 |  | 36 | 80 | 0.018168 | 0.125 | 0.08 | 261 | 0 | 0.364 | 1 | 1 | cs | TRUE
43 | LV_4200-7_0_4_line_43 |  | 36 | 77 | 0.0053129 | 0.125 | 0.08 | 261 | 0 | 0.364 | 1 | 3 | cs | TRUE
44 | LV_4200-7_0_4_line_44 |  | 37 | 120 | 0.02734 | 0.125 | 0.08 | 261 | 0 | 0.364 | 1 | 1 | cs | TRUE
45 | LV_4200-7_0_4_line_45 |  | 39 | 40 | 0.016801 | 0.125 | 0.08 | 261 | 0 | 0.364 | 1 | 1 | cs | TRUE
46 | LV_4200-7_0_4_line_46 |  | 39 | 41 | 0.023908 | 0.125 | 0.08 | 261 | 0 | 0.364 | 1 | 1 | cs | TRUE
47 | LV_4200-7_0_4_line_47 |  | 40 | 42 | 0.027032 | 0.125 | 0.08 | 261 | 0 | 0.364 | 1 | 1 | cs | TRUE
48 | LV_4200-7_0_4_line_48 |  | 41 | 43 | 0.00859 | 0.125 | 0.08 | 261 | 0 | 0.364 | 1 | 1 | cs | TRUE
49 | LV_4200-7_0_4_line_49 |  | 42 | 44 | 0.049153 | 0.125 | 0.08 | 261 | 0 | 0.364 | 1 | 1 | cs | TRUE
50 | LV_4200-7_0_4_line_50 |  | 42 | 45 | 0.030177 | 0.125 | 0.08 | 261 | 0 | 0.364 | 1 | 1 | cs | TRUE
51 | LV_4200-7_0_4_line_51 |  | 44 | 46 | 0.029033 | 0.125 | 0.08 | 261 | 0 | 0.364 | 1 | 1 | cs | TRUE
52 | LV_4200-7_0_4_line_52 |  | 45 | 47 | 0.01238 | 0.125 | 0.08 | 261 | 0 | 0.364 | 1 | 1 | cs | TRUE
53 | LV_4200-7_0_4_line_53 |  | 45 | 48 | 0.058917 | 0.125 | 0.08 | 261 | 0 | 0.364 | 1 | 1 | cs | TRUE
54 | LV_4200-7_0_4_line_54 |  | 46 | 105 | 0.028687 | 0.125 | 0.08 | 261 | 0 | 0.364 | 1 | 1 | cs | TRUE
55 | LV_4200-7_0_4_line_55 |  | 48 | 58 | 0.041656 | 0.125 | 0.08 | 261 | 0 | 0.364 | 1 | 1 | cs | TRUE
56 | LV_4200-7_0_4_line_56 |  | 49 | 50 | 0.031554 | 0.125 | 0.08 | 261 | 0 | 0.364 | 1 | 1 | cs | TRUE
57 | LV_4200-7_0_4_line_57 |  | 49 | 51 | 0.014282 | 0.125 | 0.08 | 261 | 0 | 0.364 | 1 | 1 | cs | TRUE
58 | LV_4200-7_0_4_line_58 |  | 50 | 52 | 1.5885e-05 | 0.125 | 0.08 | 261 | 0 | 0.364 | 1 | 1 | cs | TRUE
59 | LV_4200-7_0_4_line_59 |  | 51 | 53 | 0.020999 | 0.125 | 0.08 | 261 | 0 | 0.364 | 1 | 1 | cs | TRUE
60 | LV_4200-7_0_4_line_60 |  | 51 | 54 | 0.01862 | 0.125 | 0.08 | 261 | 0 | 0.364 | 1 | 1 | cs | TRUE
61 | LV_4200-7_0_4_line_61 |  | 52 | 55 | 0.028784 | 0.125 | 0.08 | 261 | 0 | 0.364 | 1 | 1 | cs | TRUE
62 | LV_4200-7_0_4_line_62 |  | 53 | 56 | 0.0032001 | 0.125 | 0.08 | 261 | 0 | 0.364 | 1 | 1 | cs | TRUE
63 | LV_4200-7_0_4_line_63 |  | 54 | 57 | 0.039044 | 0.125 | 0.08 | 261 | 0 | 0.364 | 1 | 2 | cs | TRUE
64 | LV_4200-7_0_4_line_64 |  | 54 | 58 | 0.008379 | 0.125 | 0.08 | 261 | 0 | 0.364 | 1 | 1 | cs | TRUE
65 | LV_4200-7_0_4_line_65 |  | 54 | 59 | 0.0050861 | 0.125 | 0.08 | 261 | 0 | 0.364 | 1 | 1 | cs | TRUE
66 | LV_4200-7_0_4_line_66 |  | 55 | 60 | 0.0018109 | 0.125 | 0.08 | 261 | 0 | 0.364 | 1 | 1 | cs | TRUE
67 | LV_4200-7_0_4_line_67 |  | 56 | 61 | 0.020587 | 0.125 | 0.08 | 261 | 0 | 0.364 | 1 | 1 | cs | TRUE
68 | LV_4200-7_0_4_line_68 |  | 57 | 62 | 0.024051 | 0.125 | 0.08 | 261 | 0 | 0.364 | 1 | 1 | cs | TRUE
69 | LV_4200-7_0_4_line_69 |  | 57 | 63 | 0.0077148 | 0.125 | 0.08 | 261 | 0 | 0.364 | 1 | 3 | cs | TRUE
70 | LV_4200-7_0_4_line_70 |  | 58 | 64 | 0.004868 | 0.125 | 0.08 | 261 | 0 | 0.364 | 1 | 1 | cs | TRUE
71 | LV_4200-7_0_4_line_71 |  | 60 | 76 | 0.011029 | 0.125 | 0.08 | 261 | 0 | 0.364 | 1 | 1 | cs | TRUE
72 | LV_4200-7_0_4_line_72 |  | 61 | 147 | 0.00282 | 0.125 | 0.08 | 261 | 0 | 0.364 | 1 | 1 | cs | TRUE
73 | LV_4200-7_0_4_line_73 |  | 62 | 122 | 0.014466 | 0.125 | 0.08 | 261 | 0 | 0.364 | 1 | 1 | cs | TRUE
74 | LV_4200-7_0_4_line_74 |  | 63 | 82 | 0.016316 | 0.125 | 0.08 | 261 | 0 | 0.364 | 1 | 3 | cs | TRUE
75 | LV_4200-7_0_4_line_75 |  | 64 | 134 | 0.023728 | 0.125 | 0.08 | 261 | 0 | 0.364 | 1 | 1 | cs | TRUE
76 | LV_4200-7_0_4_line_76 |  | 64 | 135 | 0.047044 | 0.125 | 0.08 | 261 | 0 | 0.364 | 1 | 1 | cs | TRUE
77 | LV_4200-7_0_4_line_77 |  | 65 | 66 | 0.0090064 | 0.125 | 0.08 | 261 | 0 | 0.364 | 1 | 1 | cs | TRUE
78 | LV_4200-7_0_4_line_78 |  | 65 | 67 | 0.0055214 | 0.125 | 0.08 | 261 | 0 | 0.364 | 1 | 1 | cs | TRUE
79 | LV_4200-7_0_4_line_79 |  | 66 | 68 | 0.012935 | 0.125 | 0.08 | 261 | 0 | 0.364 | 1 | 1 | cs | TRUE
80 | LV_4200-7_0_4_line_80 |  | 67 | 69 | 0.0080166 | 0.125 | 0.08 | 261 | 0 | 0.364 | 1 | 1 | cs | TRUE
81 | LV_4200-7_0_4_line_81 |  | 68 | 70 | 0.020515 | 0.125 | 0.08 | 261 | 0 | 0.364 | 1 | 1 | cs | TRUE
82 | LV_4200-7_0_4_line_82 |  | 68 | 71 | 0.0030385 | 0.125 | 0.08 | 261 | 0 | 0.364 | 1 | 1 | cs | TRUE
83 | LV_4200-7_0_4_line_83 |  | 69 | 72 | 0.0066111 | 0.125 | 0.08 | 261 | 0 | 0.364 | 1 | 1 | cs | TRUE
84 | LV_4200-7_0_4_line_84 |  | 69 | 73 | 0.017036 | 0.125 | 0.08 | 261 | 0 | 0.364 | 1 | 1 | cs | TRUE
85 | LV_4200-7_0_4_line_85 |  | 72 | 74 | 0.011006 | 0.125 | 0.08 | 261 | 0 | 0.364 | 1 | 1 | cs | TRUE
86 | LV_4200-7_0_4_line_86 |  | 73 | 75 | 0.024548 | 0.125 | 0.08 | 261 | 0 | 0.364 | 1 | 1 | cs | TRUE
87 | LV_4200-7_0_4_line_87 |  | 74 | 117 | 0.013314 | 0.125 | 0.08 | 261 | 0 | 0.364 | 1 | 1 | cs | TRUE
88 | LV_4200-7_0_4_line_88 |  | 75 | 165 | 0.0021977 | 0.125 | 0.08 | 261 | 0 | 0.364 | 1 | 1 | cs | TRUE
89 | LV_4200-7_0_4_line_89 |  | 76 | 133 | 0.0796 | 0.125 | 0.08 | 261 | 0 | 0.364 | 1 | 1 | cs | TRUE
90 | LV_4200-7_0_4_line_90 |  | 77 | 78 | 0.034425 | 0.125 | 0.08 | 261 | 0 | 0.364 | 1 | 3 | cs | TRUE
91 | LV_4200-7_0_4_line_91 |  | 78 | 79 | 0.011836 | 0.125 | 0.08 | 261 | 0 | 0.364 | 1 | 3 | cs | TRUE
92 | LV_4200-7_0_4_line_92 |  | 79 | 81 | 0.022807 | 0.125 | 0.08 | 261 | 0 | 0.364 | 1 | 3 | cs | TRUE
93 | LV_4200-7_0_4_line_93 |  | 79 | 82 | 0.0056054 | 0.125 | 0.08 | 261 | 0 | 0.364 | 1 | 3 | cs | TRUE
94 | LV_4200-7_0_4_line_94 |  | 80 | 83 | 0.007831 | 0.125 | 0.08 | 261 | 0 | 0.364 | 1 | 1 | cs | TRUE
95 | LV_4200-7_0_4_line_95 |  | 81 | 84 | 0.02743 | 0.125 | 0.08 | 261 | 0 | 0.364 | 1 | 1 | cs | TRUE
96 | LV_4200-7_0_4_line_96 |  | 85 | 86 | 0.0030729 | 0.125 | 0.08 | 261 | 0 | 0.364 | 1 | 1 | cs | TRUE
97 | LV_4200-7_0_4_line_97 |  | 85 | 87 | 0.019989 | 0.125 | 0.08 | 261 | 0 | 0.364 | 1 | 1 | cs | TRUE
98 | LV_4200-7_0_4_line_98 |  | 86 | 88 | 0.011609 | 0.125 | 0.08 | 261 | 0 | 0.364 | 1 | 1 | cs | TRUE
99 | LV_4200-7_0_4_line_99 |  | 87 | 89 | 0.010116 | 0.125 | 0.08 | 261 | 0 | 0.364 | 1 | 1 | cs | TRUE
100 | LV_4200-7_0_4_line_100 |  | 87 | 90 | 0.023262 | 0.125 | 0.08 | 261 | 0 | 0.364 | 1 | 1 | cs | TRUE
101 | LV_4200-7_0_4_line_101 |  | 88 | 91 | 0.0105 | 0.125 | 0.08 | 261 | 0 | 0.364 | 1 | 1 | cs | TRUE
102 | LV_4200-7_0_4_line_102 |  | 89 | 92 | 0.025124 | 0.125 | 0.08 | 261 | 0 | 0.364 | 1 | 1 | cs | TRUE
103 | LV_4200-7_0_4_line_103 |  | 89 | 93 | 0.0095572 | 0.125 | 0.08 | 261 | 0 | 0.364 | 1 | 1 | cs | TRUE
104 | LV_4200-7_0_4_line_104 |  | 90 | 94 | 0.013332 | 0.125 | 0.08 | 261 | 0 | 0.364 | 1 | 1 | cs | TRUE
105 | LV_4200-7_0_4_line_105 |  | 91 | 95 | 0.021544 | 0.125 | 0.08 | 261 | 0 | 0.364 | 1 | 1 | cs | TRUE
106 | LV_4200-7_0_4_line_106 |  | 92 | 96 | 0.016674 | 0.125 | 0.08 | 261 | 0 | 0.364 | 1 | 1 | cs | TRUE
107 | LV_4200-7_0_4_line_107 |  | 93 | 97 | 0.021088 | 0.125 | 0.08 | 261 | 0 | 0.364 | 1 | 1 | cs | TRUE
108 | LV_4200-7_0_4_line_108 |  | 95 | 115 | 0.0094266 | 0.125 | 0.08 | 261 | 0 | 0.364 | 1 | 1 | cs | TRUE
109 | LV_4200-7_0_4_line_109 |  | 96 | 118 | 0.025605 | 0.125 | 0.08 | 261 | 0 | 0.364 | 1 | 1 | cs | TRUE
110 | LV_4200-7_0_4_line_110 |  | 96 | 117 | 0.0012674 | 0.125 | 0.08 | 261 | 0 | 0.364 | 1 | 1 | cs | TRUE
111 | LV_4200-7_0_4_line_111 |  | 97 | 127 | 0.0059881 | 0.125 | 0.08 | 261 | 0 | 0.364 | 1 | 1 | cs | TRUE
112 | LV_4200-7_0_4_line_112 |  | 98 | 99 | 0.017223 | 0.125 | 0.08 | 261 | 0 | 0.364 | 1 | 1 | cs | TRUE
113 | LV_4200-7_0_4_line_113 |  | 98 | 100 | 0.017801 | 0.125 | 0.08 | 261 | 0 | 0.364 | 1 | 1 | cs | TRUE
114 | LV_4200-7_0_4_line_114 |  | 99 | 101 | 0.012518 | 0.125 | 0.08 | 261 | 0 | 0.364 | 1 | 1 | cs | TRUE
115 | LV_4200-7_0_4_line_115 |  | 99 | 102 | 0.022531 | 0.125 | 0.08 | 261 | 0 | 0.364 | 1 | 1 | cs | TRUE
116 | LV_4200-7_0_4_line_116 |  | 100 | 103 | 0.028941 | 0.125 | 0.08 | 261 | 0 | 0.364 | 1 | 1 | cs | TRUE
117 | LV_4200-7_0_4_line_117 |  | 100 | 104 | 0.013727 | 0.125 | 0.08 | 261 | 0 | 0.364 | 1 | 1 | cs | TRUE
118 | LV_4200-7_0_4_line_118 |  | 101 | 105 | 0.032285 | 0.125 | 0.08 | 261 | 0 | 0.364 | 1 | 1 | cs | TRUE
119 | LV_4200-7_0_4_line_119 |  | 103 | 106 | 0.016195 | 0.125 | 0.08 | 261 | 0 | 0.364 | 1 | 1 | cs | TRUE
120 | LV_4200-7_0_4_line_120 |  | 104 | 107 | 0.030618 | 0.125 | 0.08 | 261 | 0 | 0.364 | 1 | 1 | cs | TRUE
121 | LV_4200-7_0_4_line_121 |  | 105 | 108 | 0.00084407 | 0.125 | 0.08 | 261 | 0 | 0.364 | 1 | 1 | cs | TRUE
122 | LV_4200-7_0_4_line_122 |  | 106 | 113 | 0.029994 | 0.125 | 0.08 | 261 | 0 | 0.364 | 1 | 1 | cs | TRUE
123 | LV_4200-7_0_4_line_123 |  | 107 | 114 | 0.015907 | 0.125 | 0.08 | 261 | 0 | 0.364 | 1 | 1 | cs | TRUE
124 | LV_4200-7_0_4_line_124 |  | 108 | 143 | 0.083458 | 0.125 | 0.08 | 261 | 0 | 0.364 | 1 | 1 | cs | TRUE
125 | LV_4200-7_0_4_line_125 |  | 109 | 110 | 0.030015 | 0.125 | 0.08 | 261 | 0 | 0.364 | 1 | 1 | cs | TRUE
126 | LV_4200-7_0_4_line_126 |  | 109 | 111 | 0.018962 | 0.125 | 0.08 | 261 | 0 | 0.364 | 1 | 1 | cs | TRUE
127 | LV_4200-7_0_4_line_127 |  | 109 | 112 | 0.015069 | 0.125 | 0.08 | 261 | 0 | 0.364 | 1 | 1 | cs | TRUE
128 | LV_4200-7_0_4_line_128 |  | 110 | 150 | 0.01929 | 0.125 | 0.08 | 261 | 0 | 0.364 | 1 | 1 | cs | TRUE
129 | LV_4200-7_0_4_line_129 |  | 110 | 151 | 0.004028 | 0.125 | 0.08 | 261 | 0 | 0.364 | 1 | 1 | cs | TRUE
130 | LV_4200-7_0_4_line_130 |  | 111 | 152 | 0.026901 | 0.125 | 0.08 | 261 | 0 | 0.364 | 1 | 1 | cs | TRUE
131 | LV_4200-7_0_4_line_131 |  | 112 | 153 | 0.027474 | 0.125 | 0.08 | 261 | 0 | 0.364 | 1 | 1 | cs | TRUE
132 | LV_4200-7_0_4_line_132 |  | 115 | 116 | 0.0048264 | 0.125 | 0.08 | 261 | 0 | 0.364 | 1 | 1 | cs | TRUE
133 | LV_4200-7_0_4_line_133 |  | 116 | 123 | 0.012384 | 0.125 | 0.08 | 261 | 0 | 0.364 | 1 | 1 | cs | TRUE
134 | LV_4200-7_0_4_line_134 |  | 118 | 119 | 0.0088948 | 0.125 | 0.08 | 261 | 0 | 0.364 | 1 | 1 | cs | TRUE
135 | LV_4200-7_0_4_line_135 |  | 120 | 121 | 0.013504 | 0.125 | 0.08 | 261 | 0 | 0.364 | 1 | 1 | cs | TRUE
136 | LV_4200-7_0_4_line_136 |  | 121 | 123 | 0.0065081 | 0.125 | 0.08 | 261 | 0 | 0.364 | 1 | 1 | cs | TRUE
137 | LV_4200-7_0_4_line_137 |  | 123 | 124 | 0.019095 | 0.125 | 0.08 | 261 | 0 | 0.364 | 1 | 1 | cs | TRUE
138 | LV_4200-7_0_4_line_138 |  | 124 | 125 | 0.023892 | 0.125 | 0.08 | 261 | 0 | 0.364 | 1 | 1 | cs | TRUE
139 | LV_4200-7_0_4_line_139 |  | 125 | 126 | 0.0037338 | 0.125 | 0.08 | 261 | 0 | 0.364 | 1 | 1 | cs | TRUE
140 | LV_4200-7_0_4_line_140 |  | 126 | 138 | 0.032902 | 0.125 | 0.08 | 261 | 0 | 0.364 | 1 | 1 | cs | TRUE
141 | LV_4200-7_0_4_line_141 |  | 128 | 129 | 0.021838 | 0.125 | 0.08 | 261 | 0 | 0.364 | 1 | 1 | cs | TRUE
142 | LV_4200-7_0_4_line_142 |  | 128 | 130 | 0.088351 | 0.125 | 0.08 | 261 | 0 | 0.364 | 1 | 1 | cs | TRUE
143 | LV_4200-7_0_4_line_143 |  | 129 | 131 | 0.010415 | 0.125 | 0.08 | 261 | 0 | 0.364 | 1 | 1 | cs | TRUE
144 | LV_4200-7_0_4_line_144 |  | 130 | 132 | 0.051467 | 0.125 | 0.08 | 261 | 0 | 0.364 | 1 | 1 | cs | TRUE
145 | LV_4200-7_0_4_line_145 |  | 132 | 133 | 0.006278 | 0.125 | 0.08 | 261 | 0 | 0.364 | 1 | 1 | cs | TRUE
146 | LV_4200-7_0_4_line_146 |  | 134 | 136 | 0.014723 | 0.125 | 0.08 | 261 | 0 | 0.364 | 1 | 1 | cs | TRUE
147 | LV_4200-7_0_4_line_147 |  | 136 | 137 | 0.014874 | 0.125 | 0.08 | 261 | 0 | 0.364 | 1 | 1 | cs | TRUE
148 | LV_4200-7_0_4_line_148 |  | 137 | 168 | 0.011733 | 0.125 | 0.08 | 261 | 0 | 0.364 | 1 | 1 | cs | TRUE
149 | LV_4200-7_0_4_line_149 |  | 138 | 139 | 0.013882 | 0.125 | 0.08 | 261 | 0 | 0.364 | 1 | 1 | cs | TRUE
150 | LV_4200-7_0_4_line_150 |  | 138 | 140 | 0.024442 | 0.125 | 0.08 | 261 | 0 | 0.364 | 1 | 1 | cs | TRUE
151 | LV_4200-7_0_4_line_151 |  | 140 | 169 | 0.0058654 | 0.125 | 0.08 | 261 | 0 | 0.364 | 1 | 1 | cs | TRUE
152 | LV_4200-7_0_4_line_152 |  | 141 | 142 | 0.0051465 | 0.125 | 0.08 | 261 | 0 | 0.364 | 1 | 1 | cs | TRUE
153 | LV_4200-7_0_4_line_153 |  | 142 | 169 | 0.011549 | 0.125 | 0.08 | 261 | 0 | 0.364 | 1 | 1 | cs | TRUE
154 | LV_4200-7_0_4_line_154 |  | 145 | 146 | 0.0093956 | 0.125 | 0.08 | 261 | 0 | 0.364 | 1 | 1 | cs | TRUE
155 | LV_4200-7_0_4_line_155 |  | 146 | 170 | 0.00099507 | 0.125 | 0.08 | 261 | 0 | 0.364 | 1 | 1 | cs | TRUE
156 | LV_4200-7_0_4_line_156 |  | 147 | 148 | 0.021275 | 0.125 | 0.08 | 261 | 0 | 0.364 | 1 | 1 | cs | TRUE
157 | LV_4200-7_0_4_line_157 |  | 148 | 149 | 0.0050582 | 0.125 | 0.08 | 261 | 0 | 0.364 | 1 | 1 | cs | TRUE
158 | LV_4200-7_0_4_line_158 |  | 150 | 163 | 0.0090604 | 0.125 | 0.08 | 261 | 0 | 0.364 | 1 | 1 | cs | TRUE
159 | LV_4200-7_0_4_line_159 |  | 151 | 158 | 0.013168 | 0.125 | 0.08 | 261 | 0 | 0.364 | 1 | 1 | cs | TRUE
160 | LV_4200-7_0_4_line_160 |  | 151 | 157 | 0.037616 | 0.125 | 0.08 | 261 | 0 | 0.364 | 1 | 1 | cs | TRUE
161 | LV_4200-7_0_4_line_161 |  | 154 | 155 | 0.021044 | 0.125 | 0.08 | 261 | 0 | 0.364 | 1 | 1 | cs | TRUE
162 | LV_4200-7_0_4_line_162 |  | 154 | 156 | 0.0033741 | 0.125 | 0.08 | 261 | 0 | 0.364 | 1 | 1 | cs | TRUE
163 | LV_4200-7_0_4_line_163 |  | 156 | 157 | 0.022104 | 0.125 | 0.08 | 261 | 0 | 0.364 | 1 | 1 | cs | TRUE
164 | LV_4200-7_0_4_line_164 |  | 158 | 161 | 0.018881 | 0.125 | 0.08 | 261 | 0 | 0.364 | 1 | 1 | cs | TRUE
165 | LV_4200-7_0_4_line_165 |  | 159 | 160 | 0.012607 | 0.125 | 0.08 | 261 | 0 | 0.364 | 1 | 1 | cs | TRUE
166 | LV_4200-7_0_4_line_166 |  | 160 | 161 | 0.0034188 | 0.125 | 0.08 | 261 | 0 | 0.364 | 1 | 1 | cs | TRUE
167 | LV_4200-7_0_4_line_167 |  | 163 | 164 | 0.052051 | 0.125 | 0.08 | 261 | 0 | 0.364 | 1 | 1 | cs | TRUE
168 | LV_4200-7_0_4_line_168 |  | 165 | 166 | 0.0082645 | 0.125 | 0.08 | 261 | 0 | 0.364 | 1 | 1 | cs | TRUE
169 | LV_4200-7_0_4_line_169 |  | 166 | 167 | 0.0054623 | 0.125 | 0.08 | 261 | 0 | 0.364 | 1 | 1 | cs | TRUE

## trafo
| name | std_type | hv_bus | lv_bus | sn_mva | vn_hv_kv | vn_lv_kv | vk_percent | vkr_percent | pfe_kw | i0_percent | shift_degree | tap_side | tap_neutral | tap_min | tap_max | tap_step_percent | tap_step_degree | tap_pos | tap_phase_shifter | parallel | df | in_service
0 | LV_4200-7_0_4_trafo_106 | 0.63 MVA 20/0.4 kV | 171 | 81 | 0.63 | 20 | 0.4 | 6 | 1.206 | 1.65 | 0.2619 | 150 | hv | 0 | -2 | 2 | 2.5 | 0 | 0 | FALSE | 1 | 1 | TRUE

## line_geodata
| x0 | y0 | x1 | y1 | x2 | y2 | x3 | y3 | x4 | y4
0 | 2651196.0605 | 1247993.5767 | 2651187.5581 | 1247988.9208
1 | 2651196.0605 | 1247993.5767 | 2651202.4959 | 1247997.1007
2 | 2651187.5581 | 1247988.9208 | 2651181.6364 | 1247985.678
3 | 2651208.933 | 1248000.6257 | 2651202.4959 | 1247997.1007
4 | 2651170.7271 | 1247979.7041 | 2651181.6364 | 1247985.678
5 | 2651170.7271 | 1247979.7041 | 2651173.0667 | 1247975.2799
6 | 2651170.7271 | 1247979.7041 | 2651167.6872 | 1247985.8888
7 | 2651178.4022 | 1247965.1908 | 2651173.0667 | 1247975.2799
8 | 2651161.8687 | 1247997.727 | 2651167.6872 | 1247985.8888
9 | 2651367.9177 | 1247881.0001 | 2651368.4464 | 1247883.6699 | 2651366.6528 | 1247891.5175
10 | 2651364.5609 | 1247900.67 | 2651366.6528 | 1247891.5175
11 | 2651364.5609 | 1247900.67 | 2651375.9113 | 1247896.3542 | 2651425.6358 | 1247892.6825
12 | 2651364.5609 | 1247900.67 | 2651355.6903 | 1247918.1338
13 | 2651413.5519 | 1247924.9663 | 2651424.4914 | 1247924.483 | 2651425.6358 | 1247892.6825
14 | 2651425.6358 | 1247892.6825 | 2651476.3859 | 1247895.4857
15 | 2651355.6903 | 1247918.1338 | 2651352.944 | 1247923.5404 | 2651348.6269 | 1247930.8719
16 | 2651507.0761 | 1247897.1809 | 2651476.3859 | 1247895.4857
17 | 2651340.7616 | 1247944.7482 | 2651345.5245 | 1247936.1403 | 2651348.6269 | 1247930.8719
18 | 2651507.0761 | 1247897.1809 | 2651505.1348 | 1247917.5217
19 | 2651507.0761 | 1247897.1809 | 2651537.7984 | 1247898.8711 | 2651534.2793 | 1247930.1284
20 | 2651326.2792 | 1247962.6893 | 2651337.2464 | 1247951.101 | 2651340.7616 | 1247944.7482
21 | 2651427.7865 | 1248030.8784 | 2651427.8051 | 1248031.9136
22 | 2651428.1918 | 1248053.396 | 2651427.8051 | 1248031.9136
23 | 2651427.7865 | 1248030.8784 | 2651427.5902 | 1248019.9746 | 2651424.2702 | 1248015.2982
24 | 2651428.1918 | 1248053.396 | 2651428.3444 | 1248061.8762
25 | 2651426.1637 | 1248067.7612 | 2651428.3444 | 1248061.8762
26 | 2651426.1637 | 1248067.7612 | 2651429.9213 | 1248073.3643 | 2651431.7078 | 1248091.9318
27 | 2651426.1637 | 1248067.7612 | 2651420.6723 | 1248070.5155 | 2651410.6495 | 1248070.3584
28 | 2651379.2178 | 1248020.5461 | 2651383.5566 | 1248019.8201
29 | 2651379.2178 | 1248020.5461 | 2651350.4124 | 1248025.3664
30 | 2651431.7078 | 1248091.9318 | 2651431.9056 | 1248093.9874
31 | 2651410.6495 | 1248070.3584 | 2651387.3278 | 1248069.9929 | 2651387.3278 | 1248069.9929
32 | 2651345.5072 | 1247984.6713 | 2651356.6737 | 1247981.2007 | 2651357.9137 | 1247981.2966
33 | 2651332.4297 | 1247988.7358 | 2651345.5072 | 1247984.6713
34 | 2651412.6925 | 1247985.5327 | 2651357.9137 | 1247981.2966
35 | 2651314.3519 | 1247994.3545 | 2651332.4297 | 1247988.7358
36 | 2651415.6151 | 1247985.7587 | 2651412.6925 | 1247985.5327
37 | 2651314.3519 | 1247994.3545 | 2651317.0198 | 1248002.85 | 2651318.7232 | 1248008.7421
38 | 2651310.4363 | 1247979.9553 | 2651314.3519 | 1247994.3545
39 | 2651324.7701 | 1248029.6574 | 2651318.7232 | 1248008.7421
40 | 2651310.4363 | 1247979.9553 | 2651295.7679 | 1247981.9854
41 | 2651310.4363 | 1247979.9553 | 2651313.7951 | 1247974.047 | 2651324.419 | 1247964.6548 | 2651326.2792 | 1247962.6893
42 | 2651324.7701 | 1248029.6574 | 2651342.6889 | 1248026.6589
43 | 2651324.7701 | 1248029.6574 | 2651326.133 | 1248034.7926
44 | 2651269.1681 | 1247988.3042 | 2651295.7679 | 1247981.9854
45 | 2651479.2524 | 1248174.6903 | 2651478.7343 | 1248157.8969
46 | 2651476.3294 | 1248134.1389 | 2651478.4932 | 1248150.082 | 2651478.7343 | 1248157.8969
47 | 2651477.0341 | 1248201.582 | 2651479.4361 | 1248180.6442 | 2651479.2524 | 1248174.6903
48 | 2651476.3294 | 1248134.1389 | 2651475.1741 | 1248125.6269
49 | 2651477.0341 | 1248201.582 | 2651523.7715 | 1248217.2206
50 | 2651451.1685 | 1248196.4875 | 2651476.6655 | 1248204.8922 | 2651477.0341 | 1248201.582
51 | 2651523.7715 | 1248217.2206 | 2651530.0301 | 1248188.8706
52 | 2651451.1685 | 1248196.4875 | 2651449.4445 | 1248208.7472
53 | 2651451.1685 | 1248196.4875 | 2651408.5009 | 1248180.8737 | 2651406.9691 | 1248179.8598 | 2651397.2717 | 1248173.4115
54 | 2651536.3137 | 1248160.8802 | 2651531.6013 | 1248181.7534 | 2651530.0301 | 1248188.8706
55 | 2651362.4106 | 1248150.6096 | 2651393.6867 | 1248171.0276 | 2651397.2717 | 1248173.4115
56 | 2651324.4374 | 1248154.3512 | 2651293.0402 | 1248157.4965
57 | 2651338.6479 | 1248152.9277 | 2651324.4374 | 1248154.3512
58 | 2651293.0244 | 1248157.4981 | 2651293.0402 | 1248157.4965
59 | 2651338.6479 | 1248152.9277 | 2651335.7079 | 1248173.7194
60 | 2651355.7642 | 1248145.4819 | 2651338.6479 | 1248152.9277
61 | 2651264.3836 | 1248160.3672 | 2651293.0244 | 1248157.4981
62 | 2651335.2599 | 1248176.888 | 2651335.7079 | 1248173.7194
63 | 2651355.7642 | 1248145.4819 | 2651350.9201 | 1248136.2893 | 2651345.8555 | 1248108.0819
64 | 2651362.4106 | 1248150.6096 | 2651355.7642 | 1248145.4819
65 | 2651355.7642 | 1248145.4819 | 2651359.3523 | 1248141.8772
66 | 2651264.3836 | 1248160.3672 | 2651262.5817 | 1248160.5477
67 | 2651335.2599 | 1248176.888 | 2651332.5663 | 1248195.9375 | 2651332.4786 | 1248197.2826
68 | 2651345.8555 | 1248108.0819 | 2651369.2547 | 1248102.5222
69 | 2651345.8555 | 1248108.0819 | 2651343.8105 | 1248100.6431
70 | 2651366.2354 | 1248147.5851 | 2651362.4106 | 1248150.6096
71 | 2651251.5902 | 1248161.4325 | 2651257.8346 | 1248161.0233 | 2651262.5817 | 1248160.5477
72 | 2651332.4786 | 1248197.2826 | 2651332.2949 | 1248200.0966
73 | 2651383.3292 | 1248099.1781 | 2651369.2547 | 1248102.5222
74 | 2651343.8105 | 1248100.6431 | 2651339.4856 | 1248084.9105
75 | 2651366.2354 | 1248147.5851 | 2651384.4024 | 1248141.7718 | 2651389.0557 | 1248141.7176
76 | 2651366.2354 | 1248147.5851 | 2651404.6763 | 1248174.7038
77 | 2651167.3442 | 1247831.6965 | 2651168.7762 | 1247840.5883
78 | 2651169.6541 | 1247846.0394 | 2651168.7762 | 1247840.5883
79 | 2651165.2875 | 1247818.9261 | 2651167.3442 | 1247831.6965
80 | 2651170.9288 | 1247853.954 | 2651169.6541 | 1247846.0394
81 | 2651165.2875 | 1247818.9261 | 2651185.2238 | 1247813.8502
82 | 2651165.2875 | 1247818.9261 | 2651164.7027 | 1247815.9444
83 | 2651170.9288 | 1247853.954 | 2651171.9936 | 1247860.4788
84 | 2651170.9288 | 1247853.954 | 2651183.6617 | 1247851.3288 | 2651187.4974 | 1247850.0747
85 | 2651171.9936 | 1247860.4788 | 2651173.7662 | 1247871.3407
86 | 2651210.5148 | 1247841.5918 | 2651199.301 | 1247846.2158 | 2651187.4974 | 1247850.0747
87 | 2651175.9105 | 1247884.4805 | 2651173.7662 | 1247871.3407
88 | 2651212.5465 | 1247840.7541 | 2651210.5148 | 1247841.5918
89 | 2651251.5902 | 1248161.4325 | 2651172.2123 | 1248167.3708
90 | 2651334.9636 | 1248068.0653 | 2651326.133 | 1248034.7926
91 | 2651337.9998 | 1248079.5056 | 2651334.9636 | 1248068.0653
92 | 2651337.9998 | 1248079.5056 | 2651360.394 | 1248075.187
93 | 2651337.9998 | 1248079.5056 | 2651339.4856 | 1248084.9105
94 | 2651350.4124 | 1248025.3664 | 2651342.6889 | 1248026.6589
95 | 2651360.394 | 1248075.187 | 2651387.3278 | 1248069.9929
96 | 2651209.6262 | 1247946.993 | 2651211.815 | 1247949.1499
97 | 2651195.5094 | 1247932.8417 | 2651208.6269 | 1247946.0083 | 2651209.6262 | 1247946.993
98 | 2651220.1308 | 1247957.2476 | 2651219.1104 | 1247956.3391 | 2651211.815 | 1247949.1499
99 | 2651195.5094 | 1247932.8417 | 2651189.029 | 1247925.0583
100 | 2651195.5094 | 1247932.8417 | 2651184.6347 | 1247953.4053
101 | 2651220.1308 | 1247957.2476 | 2651227.9727 | 1247964.2294
102 | 2651189.029 | 1247925.0583 | 2651182.2568 | 1247912.5914 | 2651179.1192 | 1247902.1143
103 | 2651189.029 | 1247925.0583 | 2651184.5337 | 1247926.1536 | 2651179.6132 | 1247925.8422
104 | 2651178.4022 | 1247965.1908 | 2651184.6347 | 1247953.4053
105 | 2651244.0632 | 1247978.5552 | 2651227.9727 | 1247964.2294
106 | 2651176.1147 | 1247885.7314 | 2651178.381 | 1247899.6492 | 2651179.1192 | 1247902.1143
107 | 2651179.6132 | 1247925.8422 | 2651158.567 | 1247924.5104
108 | 2651251.1037 | 1247984.8235 | 2651244.0632 | 1247978.5552
109 | 2651176.1147 | 1247885.7314 | 2651199.8562 | 1247876.1412
110 | 2651176.1147 | 1247885.7314 | 2651175.9105 | 1247884.4805
111 | 2651152.5909 | 1247924.1323 | 2651158.567 | 1247924.5104
112 | 2651513.0095 | 1248128.6671 | 2651514.54 | 1248111.5123
113 | 2651516.1219 | 1248093.7816 | 2651514.54 | 1248111.5123
114 | 2651513.0095 | 1248128.6671 | 2651512.8865 | 1248141.1849
115 | 2651513.0095 | 1248128.6671 | 2651535.0728 | 1248133.2322
116 | 2651516.1219 | 1248093.7816 | 2651518.7436 | 1248064.9626
117 | 2651516.1219 | 1248093.7816 | 2651502.4753 | 1248092.2972
118 | 2651536.3137 | 1248160.8802 | 2651525.4438 | 1248156.8831 | 2651517.568 | 1248150.7216 | 2651512.8796 | 1248141.886 | 2651512.8865 | 1248141.1849
119 | 2651518.7436 | 1248064.9626 | 2651502.5856 | 1248063.8749
120 | 2651472.0371 | 1248088.9863 | 2651502.4753 | 1248092.2972
121 | 2651536.3137 | 1248160.8802 | 2651537.0092 | 1248161.3585
122 | 2651472.6589 | 1248061.8605 | 2651502.5856 | 1248063.8749
123 | 2651472.0371 | 1248088.9863 | 2651469.0204 | 1248088.6582 | 2651468.0521 | 1248101.4944
124 | 2651537.0092 | 1248161.3585 | 2651619.4825 | 1248148.5727
125 | 2651529.8223 | 1247969.3718 | 2651526.6932 | 1247999.2204
126 | 2651526.6932 | 1247999.2204 | 2651545.5402 | 1248001.3016
127 | 2651526.6932 | 1247999.2204 | 2651511.7231 | 1247997.4993
128 | 2651529.8223 | 1247969.3718 | 2651549.0074 | 1247971.3845
129 | 2651530.3102 | 1247965.3733 | 2651529.8223 | 1247969.3718
130 | 2651545.5402 | 1248001.3016 | 2651569.4264 | 1248003.9393 | 2651572.2771 | 1248004.2721
131 | 2651484.4294 | 1247994.3613 | 2651511.7231 | 1247997.4993
132 | 2651251.1037 | 1247984.8235 | 2651252.6649 | 1247989.3905
133 | 2651254.2663 | 1248001.6067 | 2651253.4902 | 1247991.8044 | 2651252.6649 | 1247989.3905
134 | 2651208.1036 | 1247872.8098 | 2651199.8562 | 1247876.1412
135 | 2651269.1681 | 1247988.3042 | 2651263.4216 | 1247993.4803 | 2651259.7099 | 1247997.4064 | 2651259.4189 | 1247997.6309
136 | 2651254.2663 | 1248001.6067 | 2651259.4189 | 1247997.6309
137 | 2651254.2663 | 1248001.6067 | 2651250.5765 | 1248009.1132 | 2651245.5569 | 1248018.5978
138 | 2651234.3813 | 1248039.7144 | 2651245.5569 | 1248018.5978
139 | 2651232.6347 | 1248043.0145 | 2651234.3813 | 1248039.7144
140 | 2651216.4901 | 1248071.7057 | 2651232.6347 | 1248043.0145
141 | 2651026.1335 | 1248174.2549 | 2651018.7721 | 1248173.8713 | 2651004.3443 | 1248172.8098
142 | 2651026.1335 | 1248174.2549 | 2651114.4119 | 1248170.6813
143 | 2650993.9578 | 1248172.0456 | 2651004.3443 | 1248172.8098
144 | 2651165.954 | 1248167.8681 | 2651153.7058 | 1248168.663 | 2651114.4119 | 1248170.6813
145 | 2651165.954 | 1248167.8681 | 2651172.2123 | 1248167.3708
146 | 2651389.0557 | 1248141.7176 | 2651403.7775 | 1248141.5462
147 | 2651418.6501 | 1248141.3731 | 2651403.7775 | 1248141.5462
148 | 2651430.3822 | 1248141.2365 | 2651418.6501 | 1248141.3731
149 | 2651216.4901 | 1248071.7057 | 2651209.7171 | 1248083.8238
150 | 2651216.4901 | 1248071.7057 | 2651240.7397 | 1248074.7673
151 | 2651246.5589 | 1248075.502 | 2651240.7397 | 1248074.7673
152 | 2651258.5465 | 1248069.0576 | 2651257.4911 | 1248074.0947
153 | 2651246.5589 | 1248075.502 | 2651253.2653 | 1248076.3487 | 2651257.4911 | 1248074.0947 | 2651257.4911 | 1248074.0947
154 | 2651431.9056 | 1248093.9874 | 2651432.8055 | 1248103.3398
155 | 2651432.8055 | 1248103.3398 | 2651432.9008 | 1248104.3303
156 | 2651332.2949 | 1248200.0966 | 2651330.9094 | 1248221.3262
157 | 2651330.58 | 1248226.3737 | 2651330.9094 | 1248221.3262
158 | 2651558.0184 | 1247972.3299 | 2651549.0074 | 1247971.3845
159 | 2651530.3102 | 1247965.3733 | 2651531.7837 | 1247952.2885
160 | 2651530.3102 | 1247965.3733 | 2651496.1934 | 1247961.5412 | 2651492.949 | 1247961.0274
161 | 2651467.7841 | 1247957.0421 | 2651446.9992 | 1247953.7505
162 | 2651471.1167 | 1247957.5699 | 2651467.7841 | 1247957.0421
163 | 2651471.1167 | 1247957.5699 | 2651492.949 | 1247961.0274
164 | 2651533.8967 | 1247933.5257 | 2651531.7837 | 1247952.2885
165 | 2651534.2793 | 1247930.1284 | 2651521.7303 | 1247928.9171
166 | 2651534.2793 | 1247930.1284 | 2651533.8967 | 1247933.5257
167 | 2651558.0184 | 1247972.3299 | 2651595.2565 | 1247935.9623
168 | 2651220.1869 | 1247837.6036 | 2651212.5465 | 1247840.7541
169 | 2651225.2368 | 1247835.5213 | 2651220.1869 | 1247837.6036

## bus_geodata
| x | y | coords
0 | 2651196.0605 | 1247993.5767
1 | 2651187.5581 | 1247988.9208
2 | 2651202.4959 | 1247997.1007
3 | 2651181.6364 | 1247985.678
4 | 2651208.933 | 1248000.6257
5 | 2651170.7271 | 1247979.7041
6 | 2651173.0667 | 1247975.2799
7 | 2651167.6872 | 1247985.8888
8 | 2651366.6528 | 1247891.5175
9 | 2651367.9177 | 1247881.0001
10 | 2651364.5609 | 1247900.67
11 | 2651425.6358 | 1247892.6825
12 | 2651355.6903 | 1247918.1338
13 | 2651413.5519 | 1247924.9663
14 | 2651476.3859 | 1247895.4857
15 | 2651348.6269 | 1247930.8719
16 | 2651507.0761 | 1247897.1809
17 | 2651340.7616 | 1247944.7482
18 | 2651427.8051 | 1248031.9136
19 | 2651427.7865 | 1248030.8784
20 | 2651428.1918 | 1248053.396
21 | 2651424.2702 | 1248015.2982
22 | 2651428.3444 | 1248061.8762
23 | 2651426.1637 | 1248067.7612
24 | 2651383.5566 | 1248019.8201
25 | 2651379.2178 | 1248020.5461
26 | 2651431.7078 | 1248091.9318
27 | 2651410.6495 | 1248070.3584
28 | 2651345.5072 | 1247984.6713
29 | 2651357.9137 | 1247981.2966
30 | 2651332.4297 | 1247988.7358
31 | 2651412.6925 | 1247985.5327
32 | 2651314.3519 | 1247994.3545
33 | 2651415.6151 | 1247985.7587
34 | 2651318.7232 | 1248008.7421
35 | 2651310.4363 | 1247979.9553
36 | 2651324.7701 | 1248029.6574
37 | 2651295.7679 | 1247981.9854
38 | 2651326.2792 | 1247962.6893
39 | 2651478.7343 | 1248157.8969
40 | 2651479.2524 | 1248174.6903
41 | 2651476.3294 | 1248134.1389
42 | 2651477.0341 | 1248201.582
43 | 2651475.1741 | 1248125.6269
44 | 2651523.7715 | 1248217.2206
45 | 2651451.1685 | 1248196.4875
46 | 2651530.0301 | 1248188.8706
47 | 2651449.4445 | 1248208.7472
48 | 2651397.2717 | 1248173.4115
49 | 2651324.4374 | 1248154.3512
50 | 2651293.0402 | 1248157.4965
51 | 2651338.6479 | 1248152.9277
52 | 2651293.0244 | 1248157.4981
53 | 2651335.7079 | 1248173.7194
54 | 2651355.7642 | 1248145.4819
55 | 2651264.3836 | 1248160.3672
56 | 2651335.2599 | 1248176.888
57 | 2651345.8555 | 1248108.0819
58 | 2651362.4106 | 1248150.6096
59 | 2651359.3523 | 1248141.8772
60 | 2651262.5817 | 1248160.5477
61 | 2651332.4786 | 1248197.2826
62 | 2651369.2547 | 1248102.5222
63 | 2651343.8105 | 1248100.6431
64 | 2651366.2354 | 1248147.5851
65 | 2651168.7762 | 1247840.5883
66 | 2651167.3442 | 1247831.6965
67 | 2651169.6541 | 1247846.0394
68 | 2651165.2875 | 1247818.9261
69 | 2651170.9288 | 1247853.954
70 | 2651185.2238 | 1247813.8502
71 | 2651164.7027 | 1247815.9444
72 | 2651171.9936 | 1247860.4788
73 | 2651187.4974 | 1247850.0747
74 | 2651173.7662 | 1247871.3407
75 | 2651210.5148 | 1247841.5918
76 | 2651251.5902 | 1248161.4325
77 | 2651326.133 | 1248034.7926
78 | 2651334.9636 | 1248068.0653
79 | 2651337.9998 | 1248079.5056
80 | 2651342.6889 | 1248026.6589
81 | 2651360.394 | 1248075.187
82 | 2651339.4856 | 1248084.9105
83 | 2651350.4124 | 1248025.3664
84 | 2651387.3278 | 1248069.9929
85 | 2651209.6262 | 1247946.993
86 | 2651211.815 | 1247949.1499
87 | 2651195.5094 | 1247932.8417
88 | 2651220.1308 | 1247957.2476
89 | 2651189.029 | 1247925.0583
90 | 2651184.6347 | 1247953.4053
91 | 2651227.9727 | 1247964.2294
92 | 2651179.1192 | 1247902.1143
93 | 2651179.6132 | 1247925.8422
94 | 2651178.4022 | 1247965.1908
95 | 2651244.0632 | 1247978.5552
96 | 2651176.1147 | 1247885.7314
97 | 2651158.567 | 1247924.5104
98 | 2651514.54 | 1248111.5123
99 | 2651513.0095 | 1248128.6671
100 | 2651516.1219 | 1248093.7816
101 | 2651512.8865 | 1248141.1849
102 | 2651535.0728 | 1248133.2322
103 | 2651518.7436 | 1248064.9626
104 | 2651502.4753 | 1248092.2972
105 | 2651536.3137 | 1248160.8802
106 | 2651502.5856 | 1248063.8749
107 | 2651472.0371 | 1248088.9863
108 | 2651537.0092 | 1248161.3585
109 | 2651526.6932 | 1247999.2204
110 | 2651529.8223 | 1247969.3718
111 | 2651545.5402 | 1248001.3016
112 | 2651511.7231 | 1247997.4993
113 | 2651472.6589 | 1248061.8605
114 | 2651468.0521 | 1248101.4944
115 | 2651251.1037 | 1247984.8235
116 | 2651252.6649 | 1247989.3905
117 | 2651175.9105 | 1247884.4805
118 | 2651199.8562 | 1247876.1412
119 | 2651208.1036 | 1247872.8098
120 | 2651269.1681 | 1247988.3042
121 | 2651259.4189 | 1247997.6309
122 | 2651383.3292 | 1248099.1781
123 | 2651254.2663 | 1248001.6067
124 | 2651245.5569 | 1248018.5978
125 | 2651234.3813 | 1248039.7144
126 | 2651232.6347 | 1248043.0145
127 | 2651152.5909 | 1247924.1323
128 | 2651026.1335 | 1248174.2549
129 | 2651004.3443 | 1248172.8098
130 | 2651114.4119 | 1248170.6813
131 | 2650993.9578 | 1248172.0456
132 | 2651165.954 | 1248167.8681
133 | 2651172.2123 | 1248167.3708
134 | 2651389.0557 | 1248141.7176
135 | 2651404.6763 | 1248174.7038
136 | 2651403.7775 | 1248141.5462
137 | 2651418.6501 | 1248141.3731
138 | 2651216.4901 | 1248071.7057
139 | 2651209.7171 | 1248083.8238
140 | 2651240.7397 | 1248074.7673
141 | 2651258.5465 | 1248069.0576
142 | 2651257.4911 | 1248074.0947
143 | 2651619.4825 | 1248148.5727
144 | 2651161.8687 | 1247997.727
145 | 2651431.9056 | 1248093.9874
146 | 2651432.8055 | 1248103.3398
147 | 2651332.2949 | 1248200.0966
148 | 2651330.9094 | 1248221.3262
149 | 2651330.58 | 1248226.3737
150 | 2651549.0074 | 1247971.3845
151 | 2651530.3102 | 1247965.3733
152 | 2651572.2771 | 1248004.2721
153 | 2651484.4294 | 1247994.3613
154 | 2651467.7841 | 1247957.0421
155 | 2651446.9992 | 1247953.7505
156 | 2651471.1167 | 1247957.5699
157 | 2651492.949 | 1247961.0274
158 | 2651531.7837 | 1247952.2885
159 | 2651521.7303 | 1247928.9171
160 | 2651534.2793 | 1247930.1284
161 | 2651533.8967 | 1247933.5257
162 | 2651505.1348 | 1247917.5217
163 | 2651558.0184 | 1247972.3299
164 | 2651595.2565 | 1247935.9623
165 | 2651212.5465 | 1247840.7541
166 | 2651220.1869 | 1247837.6036
167 | 2651225.2368 | 1247835.5213
168 | 2651430.3822 | 1248141.2365
169 | 2651246.5589 | 1248075.502
170 | 2651432.9008 | 1248104.3303
171 | 2651337.9998 | 1248079.5056

## line_std_types
| c_nf_per_km | r_ohm_per_km | x_ohm_per_km | max_i_ka | type | q_mm2 | alpha | voltage_rating
NAYY 4x50 SE | 210 | 0.642 | 0.083 | 0.142 | cs | 50 | 0.00403 | LV
NAYY 4x120 SE | 264 | 0.225 | 0.08 | 0.242 | cs | 120 | 0.00403 | LV
NAYY 4x150 SE | 261 | 0.208 | 0.08 | 0.27 | cs | 150 | 0.00403 | LV
NA2XS2Y 1x95 RM/25 12/20 kV | 216 | 0.313 | 0.132 | 0.252 | cs | 95 | 0.00403 | MV
NA2XS2Y 1x185 RM/25 12/20 kV | 273 | 0.161 | 0.117 | 0.362 | cs | 185 | 0.00403 | MV
NA2XS2Y 1x240 RM/25 12/20 kV | 304 | 0.122 | 0.112 | 0.421 | cs | 240 | 0.00403 | MV
NA2XS2Y 1x95 RM/25 6/10 kV | 315 | 0.313 | 0.123 | 0.249 | cs | 95 | 0.00403 | MV
NA2XS2Y 1x185 RM/25 6/10 kV | 406 | 0.161 | 0.11 | 0.358 | cs | 185 | 0.00403 | MV
NA2XS2Y 1x240 RM/25 6/10 kV | 456 | 0.122 | 0.105 | 0.416 | cs | 240 | 0.00403 | MV
NA2XS2Y 1x150 RM/25 12/20 kV | 250 | 0.206 | 0.116 | 0.319 | cs | 150 | 0.00403 | MV
NA2XS2Y 1x120 RM/25 12/20 kV | 230 | 0.253 | 0.119 | 0.283 | cs | 120 | 0.00403 | MV
NA2XS2Y 1x70 RM/25 12/20 kV | 190 | 0.443 | 0.132 | 0.22 | cs | 70 | 0.00403 | MV
NA2XS2Y 1x150 RM/25 6/10 kV | 360 | 0.206 | 0.11 | 0.315 | cs | 150 | 0.00403 | MV
NA2XS2Y 1x120 RM/25 6/10 kV | 340 | 0.253 | 0.113 | 0.28 | cs | 120 | 0.00403 | MV
NA2XS2Y 1x70 RM/25 6/10 kV | 280 | 0.443 | 0.123 | 0.217 | cs | 70 | 0.00403 | MV
N2XS(FL)2Y 1x120 RM/35 64/110 kV | 112 | 0.153 | 0.166 | 0.366 | cs | 120 | 0.00393 | HV
N2XS(FL)2Y 1x185 RM/35 64/110 kV | 125 | 0.099 | 0.156 | 0.457 | cs | 185 | 0.00393 | HV
N2XS(FL)2Y 1x240 RM/35 64/110 kV | 135 | 0.075 | 0.149 | 0.526 | cs | 240 | 0.00393 | HV
N2XS(FL)2Y 1x300 RM/35 64/110 kV | 144 | 0.06 | 0.144 | 0.588 | cs | 300 | 0.00393 | HV
15-AL1/3-ST1A 0.4 | 11 | 1.8769 | 0.35 | 0.105 | ol | 16 | 0.00403 | LV
24-AL1/4-ST1A 0.4 | 11.25 | 1.2012 | 0.335 | 0.14 | ol | 24 | 0.00403 | LV
48-AL1/8-ST1A 0.4 | 12.2 | 0.5939 | 0.3 | 0.21 | ol | 48 | 0.00403 | LV
94-AL1/15-ST1A 0.4 | 13.2 | 0.306 | 0.29 | 0.35 | ol | 94 | 0.00403 | LV
34-AL1/6-ST1A 10.0 | 9.7 | 0.8342 | 0.36 | 0.17 | ol | 34 | 0.00403 | MV
48-AL1/8-ST1A 10.0 | 10.1 | 0.5939 | 0.35 | 0.21 | ol | 48 | 0.00403 | MV
70-AL1/11-ST1A 10.0 | 10.4 | 0.4132 | 0.339 | 0.29 | ol | 70 | 0.00403 | MV
94-AL1/15-ST1A 10.0 | 10.75 | 0.306 | 0.33 | 0.35 | ol | 94 | 0.00403 | MV
122-AL1/20-ST1A 10.0 | 11.1 | 0.2376 | 0.323 | 0.41 | ol | 122 | 0.00403 | MV
149-AL1/24-ST1A 10.0 | 11.25 | 0.194 | 0.315 | 0.47 | ol | 149 | 0.00403 | MV
34-AL1/6-ST1A 20.0 | 9.15 | 0.8342 | 0.382 | 0.17 | ol | 34 | 0.00403 | MV
48-AL1/8-ST1A 20.0 | 9.5 | 0.5939 | 0.372 | 0.21 | ol | 48 | 0.00403 | MV
70-AL1/11-ST1A 20.0 | 9.7 | 0.4132 | 0.36 | 0.29 | ol | 70 | 0.00403 | MV
94-AL1/15-ST1A 20.0 | 10 | 0.306 | 0.35 | 0.35 | ol | 94 | 0.00403 | MV
122-AL1/20-ST1A 20.0 | 10.3 | 0.2376 | 0.344 | 0.41 | ol | 122 | 0.00403 | MV
149-AL1/24-ST1A 20.0 | 10.5 | 0.194 | 0.337 | 0.47 | ol | 149 | 0.00403 | MV
184-AL1/30-ST1A 20.0 | 10.75 | 0.1571 | 0.33 | 0.535 | ol | 184 | 0.00403 | MV
243-AL1/39-ST1A 20.0 | 11 | 0.1188 | 0.32 | 0.645 | ol | 243 | 0.00403 | MV
48-AL1/8-ST1A 110.0 | 8 | 0.5939 | 0.46 | 0.21 | ol | 48 | 0.00403 | HV
70-AL1/11-ST1A 110.0 | 8.4 | 0.4132 | 0.45 | 0.29 | ol | 70 | 0.00403 | HV
94-AL1/15-ST1A 110.0 | 8.65 | 0.306 | 0.44 | 0.35 | ol | 94 | 0.00403 | HV
122-AL1/20-ST1A 110.0 | 8.5 | 0.2376 | 0.43 | 0.41 | ol | 122 | 0.00403 | HV
149-AL1/24-ST1A 110.0 | 8.75 | 0.194 | 0.41 | 0.47 | ol | 149 | 0.00403 | HV
184-AL1/30-ST1A 110.0 | 8.8 | 0.1571 | 0.4 | 0.535 | ol | 184 | 0.00403 | HV
243-AL1/39-ST1A 110.0 | 9 | 0.1188 | 0.39 | 0.645 | ol | 243 | 0.00403 | HV
305-AL1/39-ST1A 110.0 | 9.2 | 0.0949 | 0.38 | 0.74 | ol | 305 | 0.00403 | HV
490-AL1/64-ST1A 110.0 | 9.75 | 0.059 | 0.37 | 0.96 | ol | 490 | 0.00403 | HV
679-AL1/86-ST1A 110.0 | 9.95 | 0.042 | 0.36 | 1.15 | ol | 679 | 0.00403 | HV
490-AL1/64-ST1A 220.0 | 10 | 0.059 | 0.285 | 0.96 | ol | 490 | 0.00403 | HV
679-AL1/86-ST1A 220.0 | 11.7 | 0.042 | 0.275 | 1.15 | ol | 679 | 0.00403 | HV
490-AL1/64-ST1A 380.0 | 11 | 0.059 | 0.253 | 0.96 | ol | 490 | 0.00403 | HV
679-AL1/86-ST1A 380.0 | 14.6 | 0.042 | 0.25 | 1.15 | ol | 679 | 0.00403 | HV

## trafo_std_types
| i0_percent | pfe_kw | vkr_percent | sn_mva | vn_lv_kv | vn_hv_kv | vk_percent | shift_degree | vector_group | tap_side | tap_neutral | tap_min | tap_max | tap_step_degree | tap_step_percent | tap_phase_shifter
160 MVA 380/110 kV | 0.06 | 60 | 0.25 | 160 | 110 | 380 | 12.2 | 0 | Yy0 | hv | 0 | -9 | 9 | 0 | 1.5 | FALSE
100 MVA 220/110 kV | 0.06 | 55 | 0.26 | 100 | 110 | 220 | 12 | 0 | Yy0 | hv | 0 | -9 | 9 | 0 | 1.5 | FALSE
63 MVA 110/20 kV | 0.04 | 22 | 0.32 | 63 | 20 | 110 | 18 | 150 | YNd5 | hv | 0 | -9 | 9 | 0 | 1.5 | FALSE
40 MVA 110/20 kV | 0.05 | 18 | 0.34 | 40 | 20 | 110 | 16.2 | 150 | YNd5 | hv | 0 | -9 | 9 | 0 | 1.5 | FALSE
25 MVA 110/20 kV | 0.07 | 14 | 0.41 | 25 | 20 | 110 | 12 | 150 | YNd5 | hv | 0 | -9 | 9 | 0 | 1.5 | FALSE
63 MVA 110/10 kV | 0.04 | 22 | 0.32 | 63 | 10 | 110 | 18 | 150 | YNd5 | hv | 0 | -9 | 9 | 0 | 1.5 | FALSE
40 MVA 110/10 kV | 0.05 | 18 | 0.34 | 40 | 10 | 110 | 16.2 | 150 | YNd5 | hv | 0 | -9 | 9 | 0 | 1.5 | FALSE
25 MVA 110/10 kV | 0.07 | 14 | 0.41 | 25 | 10 | 110 | 12 | 150 | YNd5 | hv | 0 | -9 | 9 | 0 | 1.5 | FALSE
0.25 MVA 20/0.4 kV | 0.32 | 0.8 | 1.44 | 0.25 | 0.4 | 20 | 6 | 150 | Yzn5 | hv | 0 | -2 | 2 | 0 | 2.5 | FALSE
0.4 MVA 20/0.4 kV | 0.3375 | 1.35 | 1.425 | 0.4 | 0.4 | 20 | 6 | 150 | Dyn5 | hv | 0 | -2 | 2 | 0 | 2.5 | FALSE
0.63 MVA 20/0.4 kV | 0.2619 | 1.65 | 1.206 | 0.63 | 0.4 | 20 | 6 | 150 | Dyn5 | hv | 0 | -2 | 2 | 0 | 2.5 | FALSE
0.25 MVA 10/0.4 kV | 0.24 | 0.6 | 1.2 | 0.25 | 0.4 | 10 | 4 | 150 | Dyn5 | hv | 0 | -2 | 2 | 0 | 2.5 | FALSE
0.4 MVA 10/0.4 kV | 0.2375 | 0.95 | 1.325 | 0.4 | 0.4 | 10 | 4 | 150 | Dyn5 | hv | 0 | -2 | 2 | 0 | 2.5 | FALSE
0.63 MVA 10/0.4 kV | 0.1873 | 1.18 | 1.0794 | 0.63 | 0.4 | 10 | 4 | 150 | Dyn5 | hv | 0 | -2 | 2 | 0 | 2.5 | FALSE

## trafo3w_std_types
| sn_hv_mva | sn_mv_mva | sn_lv_mva | vn_hv_kv | vn_mv_kv | vn_lv_kv | vk_hv_percent | vk_mv_percent | vk_lv_percent | vkr_hv_percent | vkr_mv_percent | vkr_lv_percent | pfe_kw | i0_percent | shift_mv_degree | shift_lv_degree | vector_group | tap_side | tap_neutral | tap_min | tap_max | tap_step_percent
63/25/38 MVA 110/20/10 kV | 63 | 25 | 38 | 110 | 20 | 10 | 10.4 | 10.4 | 10.4 | 0.28 | 0.32 | 0.35 | 35 | 0.89 | 0 | 0 | YN0yn0yn0 | hv | 0 | -10 | 10 | 1.2
63/25/38 MVA 110/10/10 kV | 63 | 25 | 38 | 110 | 10 | 10 | 10.4 | 10.4 | 10.4 | 0.28 | 0.32 | 0.35 | 35 | 0.89 | 0 | 0 | YN0yn0yn0 | hv | 0 | -10 | 10 | 1.2

## fuse_std_types
| fuse_type | i_rated_a | t_avg | t_min | t_total | x_avg | x_min | x_total
HV 100A | HV 100A | 100 | 0 | [10.0, 3.64, 0.854, 0.281, 0.1, 0.0531, 0.022, 0.01] | [10.0, 4.267, 1.21, 0.403, 0.1, 0.058, 0.022, 0.01] | 0 | [300.0, 350.0, 450.0, 550.0, 700.0, 850.0, 1200.0, 1752.0] | [600.0, 700.0, 900.0, 1150.0, 1665.0, 2000.0, 3000.0, 4313.0]
HV 10A | HV 10A | 10 | 0 | [10.0, 1675.0, 0.344, 0.156, 0.1, 0.0417, 0.0171, 0.01] | [10.0, 1.3, 0.3, 0.155, 0.1, 0.0555, 0.023, 0.01] | 0 | [30.0, 32.0, 35.0, 37.0, 39.0, 50.0, 70.0, 88.0] | [60.0, 70.0, 80.0, 87.0, 94.0, 110.0, 150.0, 216.0]
HV 125A | HV 125A | 125 | 0 | [10.0, 1.82, 0.344, 0.1, 0.0467, 0.0269, 0.01] | [10.0, 2.478, 0.426, 0.1, 0.0427, 0.0211, 0.01] | 0 | [375.0, 500.0, 700.0, 925.0, 1200.0, 1500.0, 2341.0] | [750.0, 1000.0, 1500.0, 2200.0, 3000.0, 4000.0, 5765.0]
HV 160A | HV 160A | 160 | 0 | [10.0, 4.15, 1.03, 0.198, 0.1, 0.051, 0.0172, 0.01] | [10.0, 2.3, 0.734, 0.274, 0.1, 0.046, 0.0177, 0.01] | 0 | [480.0, 550.0, 700.0, 1000.0, 1260.0, 1600.0, 2500.0, 3227.0] | [960.0, 1300.0, 1700.0, 2200.0, 2996.0, 4000.0, 6000.0, 7946.0]
HV 16A | HV 16A | 16 | 0 | [10.0, 0.352, 0.164, 0.1, 0.0649, 0.0342, 0.01] | [10.0, 2.34, 0.722, 0.181, 0.1, 0.055, 0.0296, 0.01] | 0 | [48.0, 60.0, 65.0, 71.0, 80.0, 100.0, 162.0] | [96.0, 110.0, 125.0, 150.0, 168.0, 200.0, 250.0, 398.0]
HV 200A | HV 200A | 200 | 0 | [10.0, 4.267, 1.21, 0.403, 0.1, 0.058, 0.022, 0.01] | [10.0, 3.73, 1.654, 0.328, 0.1, 0.0531, 0.019, 0.01] | 0 | [600.0, 700.0, 900.0, 1150.0, 1665.0, 2000.0, 3000.0, 4313.0] | [1200.0, 1500.0, 1800.0, 2700.0, 3960.0, 5000.0, 7500.0, 10620.0]
HV 20A | HV 20A | 20 | 0 | [10.0, 1.3, 0.3, 0.155, 0.1, 0.0555, 0.023, 0.01] | [10.0, 1.3, 0.161, 0.1, 0.0611, 0.0399, 0.0141, 0.01] | 0 | [60.0, 70.0, 80.0, 87.0, 94.0, 110.0, 150.0, 216.0] | [120.0, 150.0, 200.0, 223.0, 260.0, 300.0, 450.0, 532.0]
HV 25A | HV 25A | 25 | 0 | [10.0, 2.512, 0.833, 0.299, 0.1, 0.0372, 0.0223, 0.01] | [10.0, 3.125, 0.597, 0.198, 0.1, 0.0378, 0.022, 0.01] | 0 | [75.0, 82.0, 90.0, 100.0, 124.0, 170.0, 200.0, 289.0] | [150.0, 170.0, 210.0, 250.0, 294.0, 400.0, 500.0, 711.0]
HV 31.5A | HV 31.5A | 31.5 | 0 | [10.0, 2.34, 0.722, 0.181, 0.1, 0.055, 0.0296, 0.01] | [10.0, 2.84, 0.368, 0.164, 0.1, 0.0621, 0.0378, 0.0195, 0.01] | 0 | [95.0, 110.0, 125.0, 150.0, 165.0, 200.0, 250.0, 390.0] | [189.0, 220.0, 300.0, 350.0, 393.0, 450.0, 530.0, 700.0, 960.0]
HV 40A | HV 40A | 40 | 0 | [10.0, 1.3, 0.161, 0.1, 0.0611, 0.0399, 0.0141, 0.01] | [10.0, 2.05, 0.369, 0.198, 0.1, 0.051, 0.0298, 0.01] | 0 | [120.0, 150.0, 200.0, 223.0, 260.0, 300.0, 450.0, 532.0] | [240.0, 300.0, 400.0, 450.0, 530.0, 650.0, 800.0, 1311.0]
HV 50A | HV 50A | 50 | 0 | [10.0, 3.215, 0.597, 0.198, 0.1, 0.0378, 0.022, 0.01] | [10.0, 3.64, 0.854, 0.281, 0.1, 0.0531, 0.022, 0.01] | 0 | [150.0, 170.0, 210.0, 250.0, 294.0, 400.0, 500.0, 711.0] | [300.0, 350.0, 450.0, 550.0, 700.0, 850.0, 1200.0, 1752.0]
HV 6.3A | HV 6.3A | 6.3 | 0 | [10.0, 1.39, 0.344, 0.168, 0.1, 0.056, 0.0263, 0.01] | [10.0, 1.711, 0.516, 0.198, 0.1, 0.0634, 0.0303, 0.01] | 0 | [19.0, 19.5, 20.4, 20.8, 22.0, 25.0, 32.0, 48.0] | [38.0, 40.0, 43.0, 48.0, 53.0, 60.0, 75.0, 118.0]
HV 63A | HV 63A | 63 | 0 | [10.0, 2.84, 0.368, 0.164, 0.1, 0.0621, 0.0378, 0.0195, 0.01] | [10.0, 1.82, 0.344, 0.1, 0.0467, 0.0269, 0.01] | 0 | [189.0, 220.0, 300.0, 350.0, 393.0, 450.0, 530.0, 700.0, 961.0] | [378.0, 500.0, 700.0, 934.0, 1200.0, 1500.0, 2366.0]
HV 80A | HV 80A | 80 | 0 | [10.0, 2.05, 0.369, 0.198, 0.1, 0.051, 0.0298, 0.01] | [10.0, 4.15, 1.03, 0.198, 0.1, 0.051, 0.0172, 0.01] | 0 | [240.0, 300.0, 400.0, 450.0, 530.0, 650.0, 800.0, 1311.0] | [480.0, 550.0, 700.0, 1000.0, 1260.0, 1600.0, 2500.0, 3227.0]
Siemens NH-1-100 | Siemens NH-1-100 | 100 | [5400.0, 2000.0, 400.0, 20.0, 1.0, 0.2, 0.012, 0.004] | 0 | 0 | [150.0, 190.0, 250.0, 430.0, 900.0, 1250.0, 2700.0, 3600.0] | 0 | 0
Siemens NH-1-125 | Siemens NH-1-125 | 125 | [4800.0, 120.0, 7.0, 0.1, 0.004] | 0 | 0 | [180.0, 400.0, 740.0, 2000.0, 4250.0] | 0 | 0
Siemens NH-1-16 | Siemens NH-1-16 | 16 | [4000.0, 400.0, 2.0, 0.1, 0.04, 0.01] | 0 | 0 | [26.0, 35.0, 75.0, 150.0, 200.0, 300.0] | 0 | 0
Siemens NH-1-160 | Siemens NH-1-160 | 160 | [4800.0, 120.0, 7.0, 0.1, 0.004] | 0 | 0 | [210.0, 500.0, 900.0, 2300.0, 5000.0] | 0 | 0
Siemens NH-1-25 | Siemens NH-1-25 | 25 | [4000.0, 1000.0, 10.0, 0.2, 0.02, 0.01] | 0 | 0 | [40.0, 50.0, 100.0, 210.0, 400.0, 500.0] | 0 | 0
Siemens NH-1-50 | Siemens NH-1-50 | 50 | [4000.0, 40.0, 4.0, 1.0, 0.02, 0.01] | 0 | 0 | [86.0, 200.0, 300.0, 400.0, 1000.0, 1280.0] | 0 | 0
Siemens NH-1-63 | Siemens NH-1-63 | 63 | [4000.0, 100.0, 10.0, 2.0, 0.04, 0.01] | 0 | 0 | [100.0, 200.0, 300.0, 400.0, 1000.0, 1500.0] | 0 | 0
Siemens NH-1-80 | Siemens NH-1-80 | 80 | [4800.0, 120.0, 7.0, 0.1, 0.01] | 0 | 0 | [150.58, 250.0, 450.0, 1150.0, 2470.0] | 0 | 0
Siemens NH-2-1000 | Siemens NH-2-1000 | 1000 | [4800.0, 120.0, 7.0, 0.1, 0.004] | 0 | 0 | [1900.0, 3500.0, 8400.0, 24000.0, 52000.0] | 0 | 0
Siemens NH-2-200 | Siemens NH-2-200 | 200 | [4800.0, 120.0, 7.0, 0.1, 0.004] | 0 | 0 | [280.0, 650.0, 1200.0, 3000.0, 7000.0] | 0 | 0
Siemens NH-2-224 | Siemens NH-2-224 | 224 | [4800.0, 120.0, 7.0, 0.2, 0.04, 0.004] | 0 | 0 | [400.0, 750.0, 1453.0, 3025.0, 4315.0, 7600.0] | 0 | 0
Siemens NH-2-250 | Siemens NH-2-250 | 250 | [4800.0, 120.0, 7.0, 0.1, 0.004] | 0 | 0 | [450.0, 800.0, 1650.0, 4000.0, 8500.0] | 0 | 0
Siemens NH-2-315 | Siemens NH-2-315 | 315 | [4800.0, 120.0, 7.0, 0.1, 0.004] | 0 | 0 | [550.0, 920.0, 1900.0, 5000.0, 11000.0] | 0 | 0
Siemens NH-2-355 | Siemens NH-2-355 | 355 | [4800.0, 120.0, 6.0, 0.1, 0.004] | 0 | 0 | [650.0, 1116.27, 2350.0, 5840.0, 12790.0] | 0 | 0
Siemens NH-2-400 | Siemens NH-2-400 | 400 | [4800.0, 120.0, 7.0, 0.1, 0.004] | 0 | 0 | [720.0, 1350.0, 2800.0, 6500.0, 15000.0] | 0 | 0
Siemens NH-2-425 | Siemens NH-2-425 | 425 | [4800.0, 120.0, 7.0, 0.1, 0.004] | 0 | 0 | [850.0, 1500.0, 3050.0, 7500.0, 16500.0] | 0 | 0
Siemens NH-2-630 | Siemens NH-2-630 | 630 | [4800.0, 120.0, 7.0, 0.1, 0.004] | 0 | 0 | [1200.0, 2000.0, 4800.0, 12000.0, 26000.0] | 0 | 0

## dtypes
| element | column | dtype
0 | bus | name | object
1 | bus | vn_kv | float64
2 | bus | type | object
3 | bus | zone | object
4 | bus | in_service | bool
5 | load | name | object
6 | load | bus | uint32
7 | load | p_mw | float64
8 | load | q_mvar | float64
9 | load | const_z_percent | float64
10 | load | const_i_percent | float64
11 | load | sn_mva | float64
12 | load | scaling | float64
13 | load | in_service | bool
14 | load | type | object
15 | ext_grid | name | object
16 | ext_grid | bus | uint32
17 | ext_grid | vm_pu | float64
18 | ext_grid | va_degree | float64
19 | ext_grid | slack_weight | float64
20 | ext_grid | in_service | bool
21 | line | name | object
22 | line | std_type | object
23 | line | from_bus | uint32
24 | line | to_bus | uint32
25 | line | length_km | float64
26 | line | r_ohm_per_km | float64
27 | line | x_ohm_per_km | float64
28 | line | c_nf_per_km | float64
29 | line | g_us_per_km | float64
30 | line | max_i_ka | float64
31 | line | df | float64
32 | line | parallel | uint32
33 | line | type | object
34 | line | in_service | bool
35 | trafo | name | object
36 | trafo | std_type | object
37 | trafo | hv_bus | uint32
38 | trafo | lv_bus | uint32
39 | trafo | sn_mva | float64
40 | trafo | vn_hv_kv | float64
41 | trafo | vn_lv_kv | float64
42 | trafo | vk_percent | float64
43 | trafo | vkr_percent | float64
44 | trafo | pfe_kw | float64
45 | trafo | i0_percent | float64
46 | trafo | shift_degree | float64
47 | trafo | tap_side | object
48 | trafo | tap_neutral | int32
49 | trafo | tap_min | int32
50 | trafo | tap_max | int32
51 | trafo | tap_step_percent | float64
52 | trafo | tap_step_degree | float64
53 | trafo | tap_pos | int32
54 | trafo | tap_phase_shifter | bool
55 | trafo | parallel | uint32
56 | trafo | df | float64
57 | trafo | in_service | bool
58 | line_geodata | coords | object
59 | bus_geodata | x | float64
60 | bus_geodata | y | float64
61 | bus_geodata | coords | object

## parameters
| version | format_version | converged | OPF_converged | name | f_hz | sn_mva
0 | 2.14.6 | 2.14.0 | FALSE | FALSE |  | 50 | 1