## bus
| name | vn_kv | type | zone | in_service
0 | bus_LV_4205-2_0_5_node_0 | 0.4 | n |  | TRUE
1 | bus_LV_4205-2_0_5_node_1 | 0.4 | n |  | TRUE
2 | bus_LV_4205-2_0_5_node_2 | 0.4 | n |  | TRUE
3 | bus_LV_4205-2_0_5_node_3 | 0.4 | n |  | TRUE
4 | bus_LV_4205-2_0_5_node_4 | 0.4 | n |  | TRUE
5 | bus_LV_4205-2_0_5_node_5 | 0.4 | n |  | TRUE
6 | bus_LV_4205-2_0_5_node_21 | 0.4 | n |  | TRUE
7 | bus_LV_4205-2_0_5_node_26 | 0.4 | n |  | TRUE
8 | bus_LV_4205-2_0_5_node_14 | 0.4 | n |  | TRUE
9 | bus_LV_4205-2_0_5_node_19 | 0.4 | n |  | TRUE
10 | bus_LV_4205-2_0_5_node_15 | 0.4 | n |  | TRUE
11 | bus_LV_4205-2_0_5_node_35 | 0.4 | n |  | TRUE
12 | bus_LV_4205-2_0_5_node_103 | 0.4 | n |  | TRUE
13 | bus_LV_4205-2_0_5_node_32 | 0.4 | n |  | TRUE
14 | bus_LV_4205-2_0_5_node_6 | 0.4 | n |  | TRUE
15 | bus_LV_4205-2_0_5_node_7 | 0.4 | n |  | TRUE
16 | bus_LV_4205-2_0_5_node_8 | 0.4 | n |  | TRUE
17 | bus_LV_4205-2_0_5_node_9 | 0.4 | n |  | TRUE
18 | bus_LV_4205-2_0_5_node_10 | 0.4 | n |  | TRUE
19 | bus_LV_4205-2_0_5_node_33 | 0.4 | n |  | TRUE
20 | bus_LV_4205-2_0_5_node_27 | 0.4 | n |  | TRUE
21 | bus_LV_4205-2_0_5_node_34 | 0.4 | n |  | TRUE
22 | bus_LV_4205-2_0_5_node_11 | 0.4 | n |  | TRUE
23 | bus_LV_4205-2_0_5_node_12 | 0.4 | n |  | TRUE
24 | bus_LV_4205-2_0_5_node_13 | 0.4 | n |  | TRUE
25 | bus_LV_4205-2_0_5_node_28 | 0.4 | n |  | TRUE
26 | bus_LV_4205-2_0_5_node_29 | 0.4 | n |  | TRUE
27 | bus_LV_4205-2_0_5_node_16 | 0.4 | n |  | TRUE
28 | bus_LV_4205-2_0_5_node_17 | 0.4 | n |  | TRUE
29 | bus_LV_4205-2_0_5_node_176 | 0.4 | n |  | TRUE
30 | bus_LV_4205-2_0_5_node_152 | 0.4 | n |  | TRUE
31 | bus_LV_4205-2_0_5_node_185 | 0.4 | n |  | TRUE
32 | bus_LV_4205-2_0_5_node_115 | 0.4 | n |  | TRUE
33 | bus_LV_4205-2_0_5_node_22 | 0.4 | n |  | TRUE
34 | bus_LV_4205-2_0_5_node_100 | 0.4 | n |  | TRUE
35 | bus_LV_4205-2_0_5_node_20 | 0.4 | n |  | TRUE
36 | bus_LV_4205-2_0_5_node_18 | 0.4 | n |  | TRUE
37 | bus_LV_4205-2_0_5_node_175 | 0.4 | n |  | TRUE
38 | bus_LV_4205-2_0_5_node_99 | 0.4 | n |  | TRUE
39 | bus_LV_4205-2_0_5_node_23 | 0.4 | n |  | TRUE
40 | bus_LV_4205-2_0_5_node_24 | 0.4 | n |  | TRUE
41 | bus_LV_4205-2_0_5_node_25 | 0.4 | n |  | TRUE
42 | bus_LV_4205-2_0_5_node_30 | 0.4 | n |  | TRUE
43 | bus_LV_4205-2_0_5_node_31 | 0.4 | n |  | TRUE
44 | bus_LV_4205-2_0_5_node_69 | 0.4 | n |  | TRUE
45 | bus_LV_4205-2_0_5_node_173 | 0.4 | n |  | TRUE
46 | bus_LV_4205-2_0_5_node_178 | 0.4 | n |  | TRUE
47 | bus_LV_4205-2_0_5_node_171 | 0.4 | n |  | TRUE
48 | bus_LV_4205-2_0_5_node_36 | 0.4 | n |  | TRUE
49 | bus_LV_4205-2_0_5_node_37 | 0.4 | n |  | TRUE
50 | bus_LV_4205-2_0_5_node_102 | 0.4 | n |  | TRUE
51 | bus_LV_4205-2_0_5_node_39 | 0.4 | n |  | TRUE
52 | bus_LV_4205-2_0_5_node_38 | 0.4 | n |  | TRUE
53 | bus_LV_4205-2_0_5_node_153 | 0.4 | n |  | TRUE
54 | bus_LV_4205-2_0_5_node_154 | 0.4 | n |  | TRUE
55 | bus_LV_4205-2_0_5_node_155 | 0.4 | n |  | TRUE
56 | bus_LV_4205-2_0_5_node_40 | 0.4 | n |  | TRUE
57 | bus_LV_4205-2_0_5_node_41 | 0.4 | n |  | TRUE
58 | bus_LV_4205-2_0_5_node_43 | 0.4 | n |  | TRUE
59 | bus_LV_4205-2_0_5_node_44 | 0.4 | n |  | TRUE
60 | bus_LV_4205-2_0_5_node_133 | 0.4 | n |  | TRUE
61 | bus_LV_4205-2_0_5_node_45 | 0.4 | n |  | TRUE
62 | bus_LV_4205-2_0_5_node_143 | 0.4 | n |  | TRUE
63 | bus_LV_4205-2_0_5_node_87 | 0.4 | n |  | TRUE
64 | bus_LV_4205-2_0_5_node_46 | 0.4 | n |  | TRUE
65 | bus_LV_4205-2_0_5_node_134 | 0.4 | n |  | TRUE
66 | bus_LV_4205-2_0_5_node_146 | 0.4 | n |  | TRUE
67 | bus_LV_4205-2_0_5_node_89 | 0.4 | n |  | TRUE
68 | bus_LV_4205-2_0_5_node_57 | 0.4 | n |  | TRUE
69 | bus_LV_4205-2_0_5_node_184 | 0.4 | n |  | TRUE
70 | bus_LV_4205-2_0_5_node_55 | 0.4 | n |  | TRUE
71 | bus_LV_4205-2_0_5_node_188 | 0.4 | n |  | TRUE
72 | bus_LV_4205-2_0_5_node_59 | 0.4 | n |  | TRUE
73 | bus_LV_4205-2_0_5_node_78 | 0.4 | n |  | TRUE
74 | bus_LV_4205-2_0_5_node_80 | 0.4 | n |  | TRUE
75 | bus_LV_4205-2_0_5_node_67 | 0.4 | n |  | TRUE
76 | bus_LV_4205-2_0_5_node_183 | 0.4 | n |  | TRUE
77 | bus_LV_4205-2_0_5_node_66 | 0.4 | n |  | TRUE
78 | bus_LV_4205-2_0_5_node_62 | 0.4 | n |  | TRUE
79 | bus_LV_4205-2_0_5_node_170 | 0.4 | n |  | TRUE
80 | bus_LV_4205-2_0_5_node_71 | 0.4 | n |  | TRUE
81 | bus_LV_4205-2_0_5_node_95 | 0.4 | n |  | TRUE
82 | bus_LV_4205-2_0_5_node_50 | 0.4 | n |  | TRUE
83 | bus_LV_4205-2_0_5_node_53 | 0.4 | n |  | TRUE
84 | bus_LV_4205-2_0_5_node_54 | 0.4 | n |  | TRUE
85 | bus_LV_4205-2_0_5_node_48 | 0.4 | n |  | TRUE
86 | bus_LV_4205-2_0_5_node_72 | 0.4 | n |  | TRUE
87 | bus_LV_4205-2_0_5_node_63 | 0.4 | n |  | TRUE
88 | bus_LV_4205-2_0_5_node_73 | 0.4 | n |  | TRUE
89 | bus_LV_4205-2_0_5_node_74 | 0.4 | n |  | TRUE
90 | bus_LV_4205-2_0_5_node_70 | 0.4 | n |  | TRUE
91 | bus_LV_4205-2_0_5_node_86 | 0.4 | n |  | TRUE
92 | bus_LV_4205-2_0_5_node_82 | 0.4 | n |  | TRUE
93 | bus_LV_4205-2_0_5_node_145 | 0.4 | n |  | TRUE
94 | bus_LV_4205-2_0_5_node_169 | 0.4 | n |  | TRUE
95 | bus_LV_4205-2_0_5_node_186 | 0.4 | n |  | TRUE
96 | bus_LV_4205-2_0_5_node_168 | 0.4 | n |  | TRUE
97 | bus_LV_4205-2_0_5_node_177 | 0.4 | n |  | TRUE
98 | bus_LV_4205-2_0_5_node_158 | 0.4 | n |  | TRUE
99 | bus_LV_4205-2_0_5_node_51 | 0.4 | n |  | TRUE
100 | bus_LV_4205-2_0_5_node_88 | 0.4 | n |  | TRUE
101 | bus_LV_4205-2_0_5_node_52 | 0.4 | n |  | TRUE
102 | bus_LV_4205-2_0_5_node_167 | 0.4 | n |  | TRUE
103 | bus_LV_4205-2_0_5_node_150 | 0.4 | n |  | TRUE
104 | bus_LV_4205-2_0_5_node_94 | 0.4 | n |  | TRUE
105 | bus_LV_4205-2_0_5_node_179 | 0.4 | n |  | TRUE
106 | bus_LV_4205-2_0_5_node_60 | 0.4 | n |  | TRUE
107 | bus_LV_4205-2_0_5_node_65 | 0.4 | n |  | TRUE
108 | bus_LV_4205-2_0_5_node_165 | 0.4 | n |  | TRUE
109 | bus_LV_4205-2_0_5_node_93 | 0.4 | n |  | TRUE
110 | bus_LV_4205-2_0_5_node_61 | 0.4 | n |  | TRUE
111 | bus_LV_4205-2_0_5_node_142 | 0.4 | n |  | TRUE
112 | bus_LV_4205-2_0_5_node_64 | 0.4 | n |  | TRUE
113 | bus_LV_4205-2_0_5_node_160 | 0.4 | n |  | TRUE
114 | bus_LV_4205-2_0_5_node_166 | 0.4 | n |  | TRUE
115 | bus_LV_4205-2_0_5_node_138 | 0.4 | n |  | TRUE
116 | bus_LV_4205-2_0_5_node_75 | 0.4 | n |  | TRUE
117 | bus_LV_4205-2_0_5_node_76 | 0.4 | n |  | TRUE
118 | bus_LV_4205-2_0_5_node_101 | 0.4 | n |  | TRUE
119 | bus_LV_4205-2_0_5_node_85 | 0.4 | n |  | TRUE
120 | bus_LV_4205-2_0_5_node_83 | 0.4 | n |  | TRUE
121 | bus_LV_4205-2_0_5_node_84 | 0.4 | n |  | TRUE
122 | bus_LV_4205-2_0_5_node_91 | 0.4 | n |  | TRUE
123 | bus_LV_4205-2_0_5_node_141 | 0.4 | n |  | TRUE
124 | bus_LV_4205-2_0_5_node_187 | 0.4 | n |  | TRUE
125 | bus_LV_4205-2_0_5_node_172 | 0.4 | n |  | TRUE
126 | bus_LV_4205-2_0_5_node_174 | 0.4 | n |  | TRUE
127 | bus_LV_4205-2_0_5_node_97 | 0.4 | n |  | TRUE
128 | bus_LV_4205-2_0_5_node_96 | 0.4 | n |  | TRUE
129 | bus_LV_4205-2_0_5_node_77 | 0.4 | n |  | TRUE
130 | bus_LV_4205-2_0_5_node_79 | 0.4 | n |  | TRUE
131 | bus_LV_4205-2_0_5_node_81 | 0.4 | n |  | TRUE
132 | bus_LV_4205-2_0_5_node_144 | 0.4 | n |  | TRUE
133 | bus_LV_4205-2_0_5_node_90 | 0.4 | n |  | TRUE
134 | bus_LV_4205-2_0_5_node_92 | 0.4 | n |  | TRUE
135 | bus_LV_4205-2_0_5_node_98 | 0.4 | n |  | TRUE
136 | bus_LV_4205-2_0_5_node_104 | 0.4 | n |  | TRUE
137 | bus_LV_4205-2_0_5_node_105 | 0.4 | n |  | TRUE
138 | bus_LV_4205-2_0_5_node_106 | 0.4 | n |  | TRUE
139 | bus_LV_4205-2_0_5_node_107 | 0.4 | n |  | TRUE
140 | bus_LV_4205-2_0_5_node_112 | 0.4 | n |  | TRUE
141 | bus_LV_4205-2_0_5_node_109 | 0.4 | n |  | TRUE
142 | bus_LV_4205-2_0_5_node_108 | 0.4 | n |  | TRUE
143 | bus_LV_4205-2_0_5_node_121 | 0.4 | n |  | TRUE
144 | bus_LV_4205-2_0_5_node_128 | 0.4 | n |  | TRUE
145 | bus_LV_4205-2_0_5_node_110 | 0.4 | n |  | TRUE
146 | bus_LV_4205-2_0_5_node_113 | 0.4 | n |  | TRUE
147 | bus_LV_4205-2_0_5_node_114 | 0.4 | n |  | TRUE
148 | bus_LV_4205-2_0_5_node_111 | 0.4 | n |  | TRUE
149 | bus_LV_4205-2_0_5_node_129 | 0.4 | n |  | TRUE
150 | bus_LV_4205-2_0_5_node_157 | 0.4 | n |  | TRUE
151 | bus_LV_4205-2_0_5_node_127 | 0.4 | n |  | TRUE
152 | bus_LV_4205-2_0_5_node_118 | 0.4 | n |  | TRUE
153 | bus_LV_4205-2_0_5_node_139 | 0.4 | n |  | TRUE
154 | bus_LV_4205-2_0_5_node_140 | 0.4 | n |  | TRUE
155 | bus_LV_4205-2_0_5_node_135 | 0.4 | n |  | TRUE
156 | bus_LV_4205-2_0_5_node_132 | 0.4 | n |  | TRUE
157 | bus_LV_4205-2_0_5_node_149 | 0.4 | n |  | TRUE
158 | bus_LV_4205-2_0_5_node_136 | 0.4 | n |  | TRUE
159 | bus_LV_4205-2_0_5_node_116 | 0.4 | n |  | TRUE
160 | bus_LV_4205-2_0_5_node_117 | 0.4 | n |  | TRUE
161 | bus_LV_4205-2_0_5_node_119 | 0.4 | n |  | TRUE
162 | bus_LV_4205-2_0_5_node_120 | 0.4 | n |  | TRUE
163 | bus_LV_4205-2_0_5_node_123 | 0.4 | n |  | TRUE
164 | bus_LV_4205-2_0_5_node_125 | 0.4 | n |  | TRUE
165 | bus_LV_4205-2_0_5_node_122 | 0.4 | n |  | TRUE
166 | bus_LV_4205-2_0_5_node_124 | 0.4 | n |  | TRUE
167 | bus_LV_4205-2_0_5_node_126 | 0.4 | n |  | TRUE
168 | bus_LV_4205-2_0_5_node_159 | 0.4 | n |  | TRUE
169 | bus_LV_4205-2_0_5_node_156 | 0.4 | n |  | TRUE
170 | bus_LV_4205-2_0_5_node_130 | 0.4 | n |  | TRUE
171 | bus_LV_4205-2_0_5_node_131 | 0.4 | n |  | TRUE
172 | bus_LV_4205-2_0_5_node_137 | 0.4 | n |  | TRUE
173 | bus_LV_4205-2_0_5_node_151 | 0.4 | n |  | TRUE
174 | bus_LV_4205-2_0_5_node_147 | 0.4 | n |  | TRUE
175 | bus_LV_4205-2_0_5_node_148 | 0.4 | n |  | TRUE
176 | bus_LV_4205-2_0_5_node_162 | 0.4 | n |  | TRUE
177 | bus_LV_4205-2_0_5_node_161 | 0.4 | n |  | TRUE
178 | bus_LV_4205-2_0_5_node_163 | 0.4 | n |  | TRUE
179 | bus_LV_4205-2_0_5_node_164 | 0.4 | n |  | TRUE
180 | bus_LV_4205-2_0_5_node_180 | 0.4 | n |  | TRUE
181 | bus_LV_4205-2_0_5_node_181 | 0.4 | n |  | TRUE
182 | bus_LV_4205-2_0_5_node_182 | 0.4 | n |  | TRUE
183 | bus_MV_423_1_node_148 | 20 | n |  | TRUE

## load
| name | bus | p_mw | q_mvar | const_z_percent | const_i_percent | sn_mva | scaling | in_service | type
0 | LV_4205-2_0_5_load_0 | 0 | 0.0028458 | 0.00071322 | 0 | 0 |  | 1 | TRUE | wye
1 | LV_4205-2_0_5_load_1 | 1 | 0.0028457 | 0.00071319 | 0 | 0 |  | 1 | TRUE | wye
2 | LV_4205-2_0_5_load_3 | 3 | 0.0014868 | 0.00037262 | 0 | 0 |  | 1 | TRUE | wye
3 | LV_4205-2_0_5_load_4 | 4 | 0.0029706 | 0.00074451 | 0 | 0 |  | 1 | TRUE | wye
4 | LV_4205-2_0_5_load_5 | 5 | 0.003182 | 0.00079748 | 0 | 0 |  | 1 | TRUE | wye
5 | LV_4205-2_0_5_load_21 | 6 | 0.0015307 | 0.00038362 | 0 | 0 |  | 1 | TRUE | wye
6 | LV_4205-2_0_5_load_26 | 7 | 0.003179 | 0.00079674 | 0 | 0 |  | 1 | TRUE | wye
7 | LV_4205-2_0_5_load_14 | 8 | 0.0020651 | 0.00051755 | 0 | 0 |  | 1 | TRUE | wye
8 | LV_4205-2_0_5_load_19 | 9 | 0.0016899 | 0.00042354 | 0 | 0 |  | 1 | TRUE | wye
9 | LV_4205-2_0_5_load_15 | 10 | 0.0020785 | 0.00052091 | 0 | 0 |  | 1 | TRUE | wye
10 | LV_4205-2_0_5_load_103 | 12 | 0.002061 | 0.00051653 | 0 | 0 |  | 1 | TRUE | wye
11 | LV_4205-2_0_5_load_6 | 14 | 0.0026424 | 0.00066225 | 0 | 0 |  | 1 | TRUE | wye
12 | LV_4205-2_0_5_load_7 | 15 | 0.0027728 | 0.00069494 | 0 | 0 |  | 1 | TRUE | wye
13 | LV_4205-2_0_5_load_8 | 16 | 0.0028273 | 0.00070858 | 0 | 0 |  | 1 | TRUE | wye
14 | LV_4205-2_0_5_load_9 | 17 | 0.00074449 | 0.00018659 | 0 | 0 |  | 1 | TRUE | wye
15 | LV_4205-2_0_5_load_10 | 18 | 0.0064946 | 0.0016277 | 0 | 0 |  | 1 | TRUE | wye
16 | LV_4205-2_0_5_load_33 | 19 | 0.0025906 | 0.00064926 | 0 | 0 |  | 1 | TRUE | wye
17 | LV_4205-2_0_5_load_27 | 20 | 0.0018316 | 0.00045904 | 0 | 0 |  | 1 | TRUE | wye
18 | LV_4205-2_0_5_load_34 | 21 | 0.0077987 | 0.0019545 | 0 | 0 |  | 1 | TRUE | wye
19 | LV_4205-2_0_5_load_11 | 22 | 0.010061 | 0.0025216 | 0 | 0 |  | 1 | TRUE | wye
20 | LV_4205-2_0_5_load_12 | 23 | 0.0087295 | 0.0021878 | 0 | 0 |  | 1 | TRUE | wye
21 | LV_4205-2_0_5_load_13 | 24 | 0.0044246 | 0.0011089 | 0 | 0 |  | 1 | TRUE | wye
22 | LV_4205-2_0_5_load_28 | 25 | 0.02446 | 0.0061304 | 0 | 0 |  | 1 | TRUE | wye
23 | LV_4205-2_0_5_load_176 | 29 | 0.0025074 | 0.00062841 | 0 | 0 |  | 1 | TRUE | wye
24 | LV_4205-2_0_5_load_152 | 30 | 0.0033262 | 0.00083362 | 0 | 0 |  | 1 | TRUE | wye
25 | LV_4205-2_0_5_load_185 | 31 | 0.0052686 | 0.0013204 | 0 | 0 |  | 1 | TRUE | wye
26 | LV_4205-2_0_5_load_115 | 32 | 0.0030955 | 0.00077581 | 0 | 0 |  | 1 | TRUE | wye
27 | LV_4205-2_0_5_load_20 | 35 | 0.001641 | 0.00041128 | 0 | 0 |  | 1 | TRUE | wye
28 | LV_4205-2_0_5_load_18 | 36 | 0.0044405 | 0.0011129 | 0 | 0 |  | 1 | TRUE | wye
29 | LV_4205-2_0_5_load_175 | 37 | 0.0026273 | 0.00065847 | 0 | 0 |  | 1 | TRUE | wye
30 | LV_4205-2_0_5_load_23 | 39 | 0.00075613 | 0.0001895 | 0 | 0 |  | 1 | TRUE | wye
31 | LV_4205-2_0_5_load_24 | 40 | 0.0033094 | 0.00082941 | 0 | 0 |  | 1 | TRUE | wye
32 | LV_4205-2_0_5_load_25 | 41 | 0.00075613 | 0.0001895 | 0 | 0 |  | 1 | TRUE | wye
33 | LV_4205-2_0_5_load_30 | 42 | 0.0066888 | 0.0016764 | 0 | 0 |  | 1 | TRUE | wye
34 | LV_4205-2_0_5_load_31 | 43 | 0.0066072 | 0.0016559 | 0 | 0 |  | 1 | TRUE | wye
35 | LV_4205-2_0_5_load_178 | 46 | 0.0075888 | 0.0019019 | 0 | 0 |  | 1 | TRUE | wye
36 | LV_4205-2_0_5_load_36 | 48 | 0.00052519 | 0.00013162 | 0 | 0 |  | 1 | TRUE | wye
37 | LV_4205-2_0_5_load_102 | 50 | 0.002625 | 0.0006579 | 0 | 0 |  | 1 | TRUE | wye
38 | LV_4205-2_0_5_load_39 | 51 | 0.002641 | 0.0006619 | 0 | 0 |  | 1 | TRUE | wye
39 | LV_4205-2_0_5_load_38 | 52 | 0.00085943 | 0.00021539 | 0 | 0 |  | 1 | TRUE | wye
40 | LV_4205-2_0_5_load_154 | 54 | 0.001096 | 0.00027468 | 0 | 0 |  | 1 | TRUE | wye
41 | LV_4205-2_0_5_load_155 | 55 | 0.003119 | 0.00078169 | 0 | 0 |  | 1 | TRUE | wye
42 | LV_4205-2_0_5_load_40 | 56 | 0.0034032 | 0.00085293 | 0 | 0 |  | 1 | TRUE | wye
43 | LV_4205-2_0_5_load_43 | 58 | 0.0022716 | 0.00056933 | 0 | 0 |  | 1 | TRUE | wye
44 | LV_4205-2_0_5_load_133 | 60 | 0.0012628 | 0.00031649 | 0 | 0 |  | 1 | TRUE | wye
45 | LV_4205-2_0_5_load_143 | 62 | 0.0051053 | 0.0012795 | 0 | 0 |  | 1 | TRUE | wye
46 | LV_4205-2_0_5_load_87 | 63 | 0.00077504 | 0.00019424 | 0 | 0 |  | 1 | TRUE | wye
47 | LV_4205-2_0_5_load_134 | 65 | 0.0018855 | 0.00047256 | 0 | 0 |  | 1 | TRUE | wye
48 | LV_4205-2_0_5_load_146 | 66 | 0.0012475 | 0.00031266 | 0 | 0 |  | 1 | TRUE | wye
49 | LV_4205-2_0_5_load_184 | 69 | 0.0026947 | 0.00067535 | 0 | 0 |  | 1 | TRUE | wye
50 | LV_4205-2_0_5_load_188 | 71 | 0.015185 | 0.0038057 | 0 | 0 |  | 1 | TRUE | wye
51 | LV_4205-2_0_5_load_80 | 74 | 0.022881 | 0.0057344 | 0 | 0 |  | 1 | TRUE | wye
52 | LV_4205-2_0_5_load_183 | 76 | 0.00089214 | 0.00022359 | 0 | 0 |  | 1 | TRUE | wye
53 | LV_4205-2_0_5_load_170 | 79 | 0.0069058 | 0.0017308 | 0 | 0 |  | 1 | TRUE | wye
54 | LV_4205-2_0_5_load_95 | 81 | 0.017175 | 0.0043044 | 0 | 0 |  | 1 | TRUE | wye
55 | LV_4205-2_0_5_load_54 | 84 | 0.0019645 | 0.00049235 | 0 | 0 |  | 1 | TRUE | wye
56 | LV_4205-2_0_5_load_48 | 85 | 0.0012372 | 0.00031007 | 0 | 0 |  | 1 | TRUE | wye
57 | LV_4205-2_0_5_load_72 | 86 | 0.0059577 | 0.0014931 | 0 | 0 |  | 1 | TRUE | wye
58 | LV_4205-2_0_5_load_73 | 88 | 0.006678 | 0.0016737 | 0 | 0 |  | 1 | TRUE | wye
59 | LV_4205-2_0_5_load_86 | 91 | 0.001947 | 0.00048797 | 0 | 0 |  | 1 | TRUE | wye
60 | LV_4205-2_0_5_load_82 | 92 | 0.011901 | 0.0029827 | 0 | 0 |  | 1 | TRUE | wye
61 | LV_4205-2_0_5_load_145 | 93 | 0.0021772 | 0.00054565 | 0 | 0 |  | 1 | TRUE | wye
62 | LV_4205-2_0_5_load_186 | 95 | 0.001109 | 0.00027795 | 0 | 0 |  | 1 | TRUE | wye
63 | LV_4205-2_0_5_load_177 | 97 | 0.0012961 | 0.00032483 | 0 | 0 |  | 1 | TRUE | wye
64 | LV_4205-2_0_5_load_158 | 98 | 0.0015356 | 0.00038485 | 0 | 0 |  | 1 | TRUE | wye
65 | LV_4205-2_0_5_load_88 | 100 | 0.0061221 | 0.0015344 | 0 | 0 |  | 1 | TRUE | wye
66 | LV_4205-2_0_5_load_167 | 102 | 0.0020098 | 0.00050371 | 0 | 0 |  | 1 | TRUE | wye
67 | LV_4205-2_0_5_load_94 | 104 | 0.0020906 | 0.00052394 | 0 | 0 |  | 1 | TRUE | wye
68 | LV_4205-2_0_5_load_179 | 105 | 0.0018599 | 0.00046614 | 0 | 0 |  | 1 | TRUE | wye
69 | LV_4205-2_0_5_load_165 | 108 | 0.00092481 | 0.00023178 | 0 | 0 |  | 1 | TRUE | wye
70 | LV_4205-2_0_5_load_93 | 109 | 0.0012089 | 0.00030298 | 0 | 0 |  | 1 | TRUE | wye
71 | LV_4205-2_0_5_load_160 | 113 | 0.0063741 | 0.0015975 | 0 | 0 |  | 1 | TRUE | wye
72 | LV_4205-2_0_5_load_166 | 114 | 0.0045087 | 0.00113 | 0 | 0 |  | 1 | TRUE | wye
73 | LV_4205-2_0_5_load_101 | 118 | 0.020337 | 0.005097 | 0 | 0 |  | 1 | TRUE | wye
74 | LV_4205-2_0_5_load_85 | 119 | 0.0030198 | 0.00075685 | 0 | 0 |  | 1 | TRUE | wye
75 | LV_4205-2_0_5_load_84 | 121 | 0.0015142 | 0.00037949 | 0 | 0 |  | 1 | TRUE | wye
76 | LV_4205-2_0_5_load_91 | 122 | 0.0015435 | 0.00038683 | 0 | 0 |  | 1 | TRUE | wye
77 | LV_4205-2_0_5_load_141 | 123 | 0.0018269 | 0.00045787 | 0 | 0 |  | 1 | TRUE | wye
78 | LV_4205-2_0_5_load_187 | 124 | 0.0031964 | 0.0008011 | 0 | 0 |  | 1 | TRUE | wye
79 | LV_4205-2_0_5_load_174 | 126 | 0.0086011 | 0.0021556 | 0 | 0 |  | 1 | TRUE | wye
80 | LV_4205-2_0_5_load_97 | 127 | 0.0014379 | 0.00036038 | 0 | 0 |  | 1 | TRUE | wye
81 | LV_4205-2_0_5_load_77 | 129 | 0.017649 | 0.0044232 | 0 | 0 |  | 1 | TRUE | wye
82 | LV_4205-2_0_5_load_81 | 131 | 0.0038137 | 0.00095579 | 0 | 0 |  | 1 | TRUE | wye
83 | LV_4205-2_0_5_load_144 | 132 | 0.006551 | 0.0016418 | 0 | 0 |  | 1 | TRUE | wye
84 | LV_4205-2_0_5_load_90 | 133 | 0.0023523 | 0.00058954 | 0 | 0 |  | 1 | TRUE | wye
85 | LV_4205-2_0_5_load_92 | 134 | 0.0018692 | 0.00046847 | 0 | 0 |  | 1 | TRUE | wye
86 | LV_4205-2_0_5_load_98 | 135 | 0.011131 | 0.0027896 | 0 | 0 |  | 1 | TRUE | wye
87 | LV_4205-2_0_5_load_105 | 137 | 0.0035202 | 0.00088225 | 0 | 0 |  | 1 | TRUE | wye
88 | LV_4205-2_0_5_load_106 | 138 | 0.0034623 | 0.00086774 | 0 | 0 |  | 1 | TRUE | wye
89 | LV_4205-2_0_5_load_107 | 139 | 0.0027 | 0.00067669 | 0 | 0 |  | 1 | TRUE | wye
90 | LV_4205-2_0_5_load_109 | 141 | 0.0023094 | 0.0005788 | 0 | 0 |  | 1 | TRUE | wye
91 | LV_4205-2_0_5_load_108 | 142 | 0.0030382 | 0.00076145 | 0 | 0 |  | 1 | TRUE | wye
92 | LV_4205-2_0_5_load_121 | 143 | 0.0032764 | 0.00082115 | 0 | 0 |  | 1 | TRUE | wye
93 | LV_4205-2_0_5_load_128 | 144 | 0.0023237 | 0.00058238 | 0 | 0 |  | 1 | TRUE | wye
94 | LV_4205-2_0_5_load_110 | 145 | 0.0024684 | 0.00061864 | 0 | 0 |  | 1 | TRUE | wye
95 | LV_4205-2_0_5_load_129 | 149 | 0.0032892 | 0.00082435 | 0 | 0 |  | 1 | TRUE | wye
96 | LV_4205-2_0_5_load_127 | 151 | 0.0021849 | 0.00054758 | 0 | 0 |  | 1 | TRUE | wye
97 | LV_4205-2_0_5_load_139 | 153 | 0.0024021 | 0.00060202 | 0 | 0 |  | 1 | TRUE | wye
98 | LV_4205-2_0_5_load_140 | 154 | 0.0036902 | 0.00092485 | 0 | 0 |  | 1 | TRUE | wye
99 | LV_4205-2_0_5_load_135 | 155 | 0.0093176 | 0.0023352 | 0 | 0 |  | 1 | TRUE | wye
100 | LV_4205-2_0_5_load_132 | 156 | 0.0023527 | 0.00058964 | 0 | 0 |  | 1 | TRUE | wye
101 | LV_4205-2_0_5_load_116 | 159 | 0.0049007 | 0.0012282 | 0 | 0 |  | 1 | TRUE | wye
102 | LV_4205-2_0_5_load_119 | 161 | 0.0021579 | 0.00054082 | 0 | 0 |  | 1 | TRUE | wye
103 | LV_4205-2_0_5_load_120 | 162 | 0.002332 | 0.00058445 | 0 | 0 |  | 1 | TRUE | wye
104 | LV_4205-2_0_5_load_123 | 163 | 0.0019348 | 0.0004849 | 0 | 0 |  | 1 | TRUE | wye
105 | LV_4205-2_0_5_load_125 | 164 | 0.0026133 | 0.00065496 | 0 | 0 |  | 1 | TRUE | wye
106 | LV_4205-2_0_5_load_122 | 165 | 0.0023433 | 0.00058729 | 0 | 0 |  | 1 | TRUE | wye
107 | LV_4205-2_0_5_load_126 | 167 | 0.003762 | 0.00094285 | 0 | 0 |  | 1 | TRUE | wye
108 | LV_4205-2_0_5_load_159 | 168 | 0.0030495 | 0.00076429 | 0 | 0 |  | 1 | TRUE | wye
109 | LV_4205-2_0_5_load_156 | 169 | 0.0019811 | 0.00049652 | 0 | 0 |  | 1 | TRUE | wye
110 | LV_4205-2_0_5_load_130 | 170 | 0.0022267 | 0.00055805 | 0 | 0 |  | 1 | TRUE | wye
111 | LV_4205-2_0_5_load_131 | 171 | 0.0017551 | 0.00043988 | 0 | 0 |  | 1 | TRUE | wye
112 | LV_4205-2_0_5_load_137 | 172 | 0.0035814 | 0.00089759 | 0 | 0 |  | 1 | TRUE | wye
113 | LV_4205-2_0_5_load_151 | 173 | 0.0030181 | 0.00075641 | 0 | 0 |  | 1 | TRUE | wye
114 | LV_4205-2_0_5_load_162 | 176 | 0.0096426 | 0.0024167 | 0 | 0 |  | 1 | TRUE | wye
115 | LV_4205-2_0_5_load_161 | 177 | 0.0077985 | 0.0019545 | 0 | 0 |  | 1 | TRUE | wye
116 | LV_4205-2_0_5_load_163 | 178 | 0.0014898 | 0.00037337 | 0 | 0 |  | 1 | TRUE | wye
117 | LV_4205-2_0_5_load_164 | 179 | 0.0022691 | 0.00056869 | 0 | 0 |  | 1 | TRUE | wye
118 | LV_4205-2_0_5_load_180 | 180 | 0.0009879 | 0.00024759 | 0 | 0 |  | 1 | TRUE | wye
119 | LV_4205-2_0_5_load_181 | 181 | 0.0014706 | 0.00036856 | 0 | 0 |  | 1 | TRUE | wye
120 | LV_4205-2_0_5_load_182 | 182 | 0.0015531 | 0.00038924 | 0 | 0 |  | 1 | TRUE | wye

## ext_grid
| name | bus | vm_pu | va_degree | slack_weight | in_service
0 |  | 27 | 1 | 0 | 1 | TRUE

## line
| name | std_type | from_bus | to_bus | length_km | r_ohm_per_km | x_ohm_per_km | c_nf_per_km | g_us_per_km | max_i_ka | df | parallel | type | in_service
0 | LV_4205-2_0_5_line_0 |  | 0 | 1 | 0.019587 | 0.125 | 0.08 | 261 | 0 | 0.364 | 1 | 1 | cs | TRUE
1 | LV_4205-2_0_5_line_1 |  | 0 | 2 | 0.017634 | 0.125 | 0.08 | 261 | 0 | 0.364 | 1 | 1 | cs | TRUE
2 | LV_4205-2_0_5_line_2 |  | 1 | 3 | 0.027623 | 0.125 | 0.08 | 261 | 0 | 0.364 | 1 | 1 | cs | TRUE
3 | LV_4205-2_0_5_line_3 |  | 2 | 4 | 0.012117 | 0.125 | 0.08 | 261 | 0 | 0.364 | 1 | 1 | cs | TRUE
4 | LV_4205-2_0_5_line_4 |  | 2 | 5 | 0.013833 | 0.125 | 0.08 | 261 | 0 | 0.364 | 1 | 1 | cs | TRUE
5 | LV_4205-2_0_5_line_5 |  | 3 | 6 | 0.01601 | 0.125 | 0.08 | 261 | 0 | 0.364 | 1 | 1 | cs | TRUE
6 | LV_4205-2_0_5_line_6 |  | 3 | 7 | 0.021413 | 0.125 | 0.08 | 261 | 0 | 0.364 | 1 | 1 | cs | TRUE
7 | LV_4205-2_0_5_line_7 |  | 4 | 8 | 0.026772 | 0.125 | 0.08 | 261 | 0 | 0.364 | 1 | 1 | cs | TRUE
8 | LV_4205-2_0_5_line_8 |  | 6 | 9 | 0.0028991 | 0.125 | 0.08 | 261 | 0 | 0.364 | 1 | 1 | cs | TRUE
9 | LV_4205-2_0_5_line_9 |  | 8 | 10 | 0.015874 | 0.125 | 0.08 | 261 | 0 | 0.364 | 1 | 1 | cs | TRUE
10 | LV_4205-2_0_5_line_10 |  | 9 | 36 | 0.002334 | 0.125 | 0.08 | 261 | 0 | 0.364 | 1 | 1 | cs | TRUE
11 | LV_4205-2_0_5_line_11 |  | 10 | 27 | 0.018206 | 0.125 | 0.08 | 261 | 0 | 0.364 | 1 | 1 | cs | TRUE
12 | LV_4205-2_0_5_line_12 |  | 10 | 28 | 0.023967 | 0.125 | 0.08 | 261 | 0 | 0.364 | 1 | 1 | cs | TRUE
13 | LV_4205-2_0_5_line_13 |  | 11 | 12 | 0.016685 | 0.125 | 0.08 | 261 | 0 | 0.364 | 1 | 1 | cs | TRUE
14 | LV_4205-2_0_5_line_14 |  | 11 | 13 | 0.01131 | 0.125 | 0.08 | 261 | 0 | 0.364 | 1 | 1 | cs | TRUE
15 | LV_4205-2_0_5_line_15 |  | 12 | 50 | 0.034061 | 0.125 | 0.08 | 261 | 0 | 0.364 | 1 | 1 | cs | TRUE
16 | LV_4205-2_0_5_line_16 |  | 13 | 20 | 0.015653 | 0.125 | 0.08 | 261 | 0 | 0.364 | 1 | 1 | cs | TRUE
17 | LV_4205-2_0_5_line_17 |  | 13 | 17 | 0.020823 | 0.125 | 0.08 | 261 | 0 | 0.364 | 1 | 1 | cs | TRUE
18 | LV_4205-2_0_5_line_18 |  | 14 | 15 | 0.015965 | 0.125 | 0.08 | 261 | 0 | 0.364 | 1 | 1 | cs | TRUE
19 | LV_4205-2_0_5_line_19 |  | 14 | 16 | 0.015427 | 0.125 | 0.08 | 261 | 0 | 0.364 | 1 | 1 | cs | TRUE
20 | LV_4205-2_0_5_line_20 |  | 15 | 17 | 0.012898 | 0.125 | 0.08 | 261 | 0 | 0.364 | 1 | 1 | cs | TRUE
21 | LV_4205-2_0_5_line_21 |  | 16 | 18 | 0.014023 | 0.125 | 0.08 | 261 | 0 | 0.364 | 1 | 1 | cs | TRUE
22 | LV_4205-2_0_5_line_22 |  | 18 | 19 | 0.01584 | 0.125 | 0.08 | 261 | 0 | 0.364 | 1 | 1 | cs | TRUE
23 | LV_4205-2_0_5_line_23 |  | 19 | 21 | 0.021229 | 0.125 | 0.08 | 261 | 0 | 0.364 | 1 | 1 | cs | TRUE
24 | LV_4205-2_0_5_line_24 |  | 20 | 41 | 0.0030182 | 0.125 | 0.08 | 261 | 0 | 0.364 | 1 | 1 | cs | TRUE
25 | LV_4205-2_0_5_line_25 |  | 21 | 48 | 0.02866 | 0.125 | 0.08 | 261 | 0 | 0.364 | 1 | 1 | cs | TRUE
26 | LV_4205-2_0_5_line_26 |  | 22 | 23 | 0.040353 | 0.125 | 0.08 | 261 | 0 | 0.364 | 1 | 1 | cs | TRUE
27 | LV_4205-2_0_5_line_27 |  | 23 | 24 | 0.019302 | 0.125 | 0.08 | 261 | 0 | 0.364 | 1 | 1 | cs | TRUE
28 | LV_4205-2_0_5_line_28 |  | 24 | 25 | 0.04779 | 0.125 | 0.08 | 261 | 0 | 0.364 | 1 | 1 | cs | TRUE
29 | LV_4205-2_0_5_line_29 |  | 25 | 26 | 0.016053 | 0.125 | 0.08 | 261 | 0 | 0.364 | 1 | 1 | cs | TRUE
30 | LV_4205-2_0_5_line_30 |  | 26 | 42 | 0.062217 | 0.125 | 0.08 | 261 | 0 | 0.364 | 1 | 1 | cs | TRUE
31 | LV_4205-2_0_5_line_31 |  | 26 | 43 | 0.027964 | 0.125 | 0.08 | 261 | 0 | 0.364 | 1 | 1 | cs | TRUE
32 | LV_4205-2_0_5_line_32 |  | 27 | 29 | 0.037788 | 0.125 | 0.08 | 261 | 0 | 0.364 | 1 | 1 | cs | TRUE
33 | LV_4205-2_0_5_line_33 |  | 27 | 30 | 0.0042936 | 0.125 | 0.08 | 261 | 0 | 0.364 | 1 | 3 | cs | TRUE
34 | LV_4205-2_0_5_line_34 |  | 28 | 31 | 0.038336 | 0.125 | 0.08 | 261 | 0 | 0.364 | 1 | 1 | cs | TRUE
35 | LV_4205-2_0_5_line_35 |  | 30 | 32 | 0.0079137 | 0.125 | 0.08 | 261 | 0 | 0.364 | 1 | 3 | cs | TRUE
36 | LV_4205-2_0_5_line_36 |  | 32 | 146 | 0.042907 | 0.125 | 0.08 | 261 | 0 | 0.364 | 1 | 3 | cs | TRUE
37 | LV_4205-2_0_5_line_37 |  | 33 | 34 | 0.006631 | 0.125 | 0.08 | 261 | 0 | 0.364 | 1 | 1 | cs | TRUE
38 | LV_4205-2_0_5_line_38 |  | 33 | 35 | 0.01399 | 0.125 | 0.08 | 261 | 0 | 0.364 | 1 | 1 | cs | TRUE
39 | LV_4205-2_0_5_line_39 |  | 34 | 37 | 0.015187 | 0.125 | 0.08 | 261 | 0 | 0.364 | 1 | 1 | cs | TRUE
40 | LV_4205-2_0_5_line_40 |  | 34 | 38 | 0.007836 | 0.125 | 0.08 | 261 | 0 | 0.364 | 1 | 1 | cs | TRUE
41 | LV_4205-2_0_5_line_41 |  | 35 | 36 | 0.012277 | 0.125 | 0.08 | 261 | 0 | 0.364 | 1 | 1 | cs | TRUE
42 | LV_4205-2_0_5_line_42 |  | 37 | 44 | 0.022736 | 0.125 | 0.08 | 261 | 0 | 0.364 | 1 | 1 | cs | TRUE
43 | LV_4205-2_0_5_line_43 |  | 38 | 135 | 0.026694 | 0.125 | 0.08 | 261 | 0 | 0.364 | 1 | 1 | cs | TRUE
44 | LV_4205-2_0_5_line_44 |  | 39 | 40 | 0.038132 | 0.125 | 0.08 | 261 | 0 | 0.364 | 1 | 1 | cs | TRUE
45 | LV_4205-2_0_5_line_45 |  | 39 | 41 | 0.0032329 | 0.125 | 0.08 | 261 | 0 | 0.364 | 1 | 1 | cs | TRUE
46 | LV_4205-2_0_5_line_46 |  | 43 | 44 | 0.016121 | 0.125 | 0.08 | 261 | 0 | 0.364 | 1 | 1 | cs | TRUE
47 | LV_4205-2_0_5_line_47 |  | 45 | 46 | 0.033059 | 0.125 | 0.08 | 261 | 0 | 0.364 | 1 | 1 | cs | TRUE
48 | LV_4205-2_0_5_line_48 |  | 45 | 47 | 0.028229 | 0.125 | 0.08 | 261 | 0 | 0.364 | 1 | 1 | cs | TRUE
49 | LV_4205-2_0_5_line_49 |  | 47 | 79 | 0.020879 | 0.125 | 0.08 | 261 | 0 | 0.364 | 1 | 1 | cs | TRUE
50 | LV_4205-2_0_5_line_50 |  | 47 | 125 | 0.02163 | 0.125 | 0.08 | 261 | 0 | 0.364 | 1 | 1 | cs | TRUE
51 | LV_4205-2_0_5_line_51 |  | 48 | 49 | 0.03789 | 0.125 | 0.08 | 261 | 0 | 0.364 | 1 | 1 | cs | TRUE
52 | LV_4205-2_0_5_line_52 |  | 49 | 51 | 0.023523 | 0.125 | 0.08 | 261 | 0 | 0.364 | 1 | 1 | cs | TRUE
53 | LV_4205-2_0_5_line_53 |  | 49 | 52 | 0.037816 | 0.125 | 0.08 | 261 | 0 | 0.364 | 1 | 1 | cs | TRUE
54 | LV_4205-2_0_5_line_54 |  | 50 | 136 | 0.012177 | 0.125 | 0.08 | 261 | 0 | 0.364 | 1 | 1 | cs | TRUE
55 | LV_4205-2_0_5_line_55 |  | 51 | 53 | 0.020259 | 0.125 | 0.08 | 261 | 0 | 0.364 | 1 | 1 | cs | TRUE
56 | LV_4205-2_0_5_line_56 |  | 53 | 54 | 0.041876 | 0.125 | 0.08 | 261 | 0 | 0.364 | 1 | 1 | cs | TRUE
57 | LV_4205-2_0_5_line_57 |  | 53 | 55 | 0.012321 | 0.125 | 0.08 | 261 | 0 | 0.364 | 1 | 1 | cs | TRUE
58 | LV_4205-2_0_5_line_58 |  | 54 | 178 | 0.0050987 | 0.125 | 0.08 | 261 | 0 | 0.364 | 1 | 1 | cs | TRUE
59 | LV_4205-2_0_5_line_59 |  | 56 | 57 | 0.018365 | 0.125 | 0.08 | 261 | 0 | 0.364 | 1 | 1 | cs | TRUE
60 | LV_4205-2_0_5_line_60 |  | 57 | 58 | 0.016988 | 0.125 | 0.08 | 261 | 0 | 0.364 | 1 | 1 | cs | TRUE
61 | LV_4205-2_0_5_line_61 |  | 57 | 59 | 0.011067 | 0.125 | 0.08 | 261 | 0 | 0.364 | 1 | 1 | cs | TRUE
62 | LV_4205-2_0_5_line_62 |  | 58 | 60 | 0.037854 | 0.125 | 0.08 | 261 | 0 | 0.364 | 1 | 1 | cs | TRUE
63 | LV_4205-2_0_5_line_63 |  | 59 | 61 | 0.003764 | 0.125 | 0.08 | 261 | 0 | 0.364 | 1 | 1 | cs | TRUE
64 | LV_4205-2_0_5_line_64 |  | 59 | 62 | 0.024973 | 0.125 | 0.08 | 261 | 0 | 0.364 | 1 | 1 | cs | TRUE
65 | LV_4205-2_0_5_line_65 |  | 60 | 65 | 0.0032678 | 0.125 | 0.08 | 261 | 0 | 0.364 | 1 | 1 | cs | TRUE
66 | LV_4205-2_0_5_line_66 |  | 61 | 63 | 0.022339 | 0.125 | 0.08 | 261 | 0 | 0.364 | 1 | 1 | cs | TRUE
67 | LV_4205-2_0_5_line_67 |  | 62 | 67 | 0.023307 | 0.125 | 0.08 | 261 | 0 | 0.364 | 1 | 1 | cs | TRUE
68 | LV_4205-2_0_5_line_68 |  | 64 | 65 | 0.036313 | 0.125 | 0.08 | 261 | 0 | 0.364 | 1 | 1 | cs | TRUE
69 | LV_4205-2_0_5_line_69 |  | 64 | 66 | 0.016675 | 0.125 | 0.08 | 261 | 0 | 0.364 | 1 | 1 | cs | TRUE
70 | LV_4205-2_0_5_line_70 |  | 66 | 93 | 0.013871 | 0.125 | 0.08 | 261 | 0 | 0.364 | 1 | 1 | cs | TRUE
71 | LV_4205-2_0_5_line_71 |  | 67 | 99 | 0.005185 | 0.125 | 0.08 | 261 | 0 | 0.364 | 1 | 1 | cs | TRUE
72 | LV_4205-2_0_5_line_72 |  | 68 | 69 | 0.009004 | 0.125 | 0.08 | 261 | 0 | 0.364 | 1 | 1 | cs | TRUE
73 | LV_4205-2_0_5_line_73 |  | 68 | 70 | 0.16398 | 0.125 | 0.08 | 261 | 0 | 0.364 | 1 | 1 | cs | TRUE
74 | LV_4205-2_0_5_line_74 |  | 70 | 71 | 0.005548 | 0.125 | 0.08 | 261 | 0 | 0.364 | 1 | 1 | cs | TRUE
75 | LV_4205-2_0_5_line_75 |  | 70 | 72 | 0.047399 | 0.125 | 0.08 | 261 | 0 | 0.364 | 1 | 1 | cs | TRUE
76 | LV_4205-2_0_5_line_76 |  | 72 | 73 | 0.038447 | 0.125 | 0.08 | 261 | 0 | 0.364 | 1 | 1 | cs | TRUE
77 | LV_4205-2_0_5_line_77 |  | 72 | 74 | 0.037799 | 0.125 | 0.08 | 261 | 0 | 0.364 | 1 | 1 | cs | TRUE
78 | LV_4205-2_0_5_line_78 |  | 73 | 80 | 0.038218 | 0.125 | 0.08 | 261 | 0 | 0.364 | 1 | 1 | cs | TRUE
79 | LV_4205-2_0_5_line_79 |  | 75 | 76 | 0.086867 | 0.125 | 0.08 | 261 | 0 | 0.364 | 1 | 2 | cs | TRUE
80 | LV_4205-2_0_5_line_80 |  | 75 | 77 | 0.015254 | 0.125 | 0.08 | 261 | 0 | 0.364 | 1 | 1 | cs | TRUE
81 | LV_4205-2_0_5_line_81 |  | 75 | 78 | 0.018183 | 0.125 | 0.08 | 261 | 0 | 0.364 | 1 | 3 | cs | TRUE
82 | LV_4205-2_0_5_line_82 |  | 76 | 116 | 0.34998 | 0.125 | 0.08 | 261 | 0 | 0.364 | 1 | 1 | cs | TRUE
83 | LV_4205-2_0_5_line_83 |  | 77 | 79 | 0.052048 | 0.125 | 0.08 | 261 | 0 | 0.364 | 1 | 1 | cs | TRUE
84 | LV_4205-2_0_5_line_84 |  | 78 | 86 | 0.022651 | 0.125 | 0.08 | 261 | 0 | 0.364 | 1 | 3 | cs | TRUE
85 | LV_4205-2_0_5_line_85 |  | 80 | 81 | 0.038281 | 0.125 | 0.08 | 261 | 0 | 0.364 | 1 | 2 | cs | TRUE
86 | LV_4205-2_0_5_line_86 |  | 81 | 128 | 0.030691 | 0.125 | 0.08 | 261 | 0 | 0.364 | 1 | 3 | cs | TRUE
87 | LV_4205-2_0_5_line_87 |  | 82 | 83 | 0.003436 | 0.125 | 0.08 | 261 | 0 | 0.364 | 1 | 1 | cs | TRUE
88 | LV_4205-2_0_5_line_88 |  | 82 | 84 | 0.045389 | 0.125 | 0.08 | 261 | 0 | 0.364 | 1 | 1 | cs | TRUE
89 | LV_4205-2_0_5_line_89 |  | 82 | 85 | 0.018148 | 0.125 | 0.08 | 261 | 0 | 0.364 | 1 | 1 | cs | TRUE
90 | LV_4205-2_0_5_line_90 |  | 83 | 104 | 0.021141 | 0.125 | 0.08 | 261 | 0 | 0.364 | 1 | 1 | cs | TRUE
91 | LV_4205-2_0_5_line_91 |  | 83 | 100 | 0.020151 | 0.125 | 0.08 | 261 | 0 | 0.364 | 1 | 1 | cs | TRUE
92 | LV_4205-2_0_5_line_92 |  | 84 | 105 | 0.000719 | 0.125 | 0.08 | 261 | 0 | 0.364 | 1 | 1 | cs | TRUE
93 | LV_4205-2_0_5_line_93 |  | 86 | 87 | 0.053728 | 0.125 | 0.08 | 261 | 0 | 0.364 | 1 | 3 | cs | TRUE
94 | LV_4205-2_0_5_line_94 |  | 87 | 88 | 0.020303 | 0.125 | 0.08 | 261 | 0 | 0.364 | 1 | 3 | cs | TRUE
95 | LV_4205-2_0_5_line_95 |  | 87 | 89 | 0.026234 | 0.125 | 0.08 | 261 | 0 | 0.364 | 1 | 1 | cs | TRUE
96 | LV_4205-2_0_5_line_96 |  | 88 | 110 | 0.045427 | 0.125 | 0.08 | 261 | 0 | 0.364 | 1 | 3 | cs | TRUE
97 | LV_4205-2_0_5_line_97 |  | 89 | 124 | 0.011318 | 0.125 | 0.08 | 261 | 0 | 0.364 | 1 | 1 | cs | TRUE
98 | LV_4205-2_0_5_line_98 |  | 90 | 91 | 0.015867 | 0.125 | 0.08 | 261 | 0 | 0.364 | 1 | 3 | cs | TRUE
99 | LV_4205-2_0_5_line_99 |  | 90 | 92 | 0.024324 | 0.125 | 0.08 | 261 | 0 | 0.364 | 1 | 3 | cs | TRUE
100 | LV_4205-2_0_5_line_100 |  | 91 | 127 | 0.021964 | 0.125 | 0.08 | 261 | 0 | 0.364 | 1 | 3 | cs | TRUE
101 | LV_4205-2_0_5_line_101 |  | 92 | 120 | 0.027144 | 0.125 | 0.08 | 261 | 0 | 0.364 | 1 | 3 | cs | TRUE
102 | LV_4205-2_0_5_line_102 |  | 93 | 174 | 0.015933 | 0.125 | 0.08 | 261 | 0 | 0.364 | 1 | 1 | cs | TRUE
103 | LV_4205-2_0_5_line_103 |  | 94 | 95 | 0.038633 | 0.125 | 0.08 | 261 | 0 | 0.364 | 1 | 1 | cs | TRUE
104 | LV_4205-2_0_5_line_104 |  | 94 | 96 | 0.027614 | 0.125 | 0.08 | 261 | 0 | 0.364 | 1 | 1 | cs | TRUE
105 | LV_4205-2_0_5_line_105 |  | 96 | 167 | 0.015348 | 0.125 | 0.08 | 261 | 0 | 0.364 | 1 | 1 | cs | TRUE
106 | LV_4205-2_0_5_line_106 |  | 97 | 98 | 0.024544 | 0.125 | 0.08 | 261 | 0 | 0.364 | 1 | 1 | cs | TRUE
107 | LV_4205-2_0_5_line_107 |  | 98 | 175 | 0.012312 | 0.125 | 0.08 | 261 | 0 | 0.364 | 1 | 1 | cs | TRUE
108 | LV_4205-2_0_5_line_108 |  | 99 | 100 | 0.032014 | 0.125 | 0.08 | 261 | 0 | 0.364 | 1 | 1 | cs | TRUE
109 | LV_4205-2_0_5_line_109 |  | 101 | 102 | 0.012847 | 0.125 | 0.08 | 261 | 0 | 0.364 | 1 | 1 | cs | TRUE
110 | LV_4205-2_0_5_line_110 |  | 101 | 103 | 0.004806 | 0.125 | 0.08 | 261 | 0 | 0.364 | 1 | 1 | cs | TRUE
111 | LV_4205-2_0_5_line_111 |  | 103 | 113 | 0.0019115 | 0.125 | 0.08 | 261 | 0 | 0.364 | 1 | 3 | cs | TRUE
112 | LV_4205-2_0_5_line_112 |  | 103 | 115 | 0.018873 | 0.125 | 0.08 | 261 | 0 | 0.364 | 1 | 3 | cs | TRUE
113 | LV_4205-2_0_5_line_113 |  | 106 | 107 | 0.020297 | 0.125 | 0.08 | 261 | 0 | 0.364 | 1 | 3 | cs | TRUE
114 | LV_4205-2_0_5_line_114 |  | 106 | 108 | 0.0039421 | 0.125 | 0.08 | 261 | 0 | 0.364 | 1 | 3 | cs | TRUE
115 | LV_4205-2_0_5_line_115 |  | 106 | 109 | 0.022937 | 0.125 | 0.08 | 261 | 0 | 0.364 | 1 | 1 | cs | TRUE
116 | LV_4205-2_0_5_line_116 |  | 107 | 114 | 0.026965 | 0.125 | 0.08 | 261 | 0 | 0.364 | 1 | 1 | cs | TRUE
117 | LV_4205-2_0_5_line_117 |  | 107 | 110 | 0.0088879 | 0.125 | 0.08 | 261 | 0 | 0.364 | 1 | 3 | cs | TRUE
118 | LV_4205-2_0_5_line_118 |  | 108 | 121 | 0.02567 | 0.125 | 0.08 | 261 | 0 | 0.364 | 1 | 3 | cs | TRUE
119 | LV_4205-2_0_5_line_119 |  | 109 | 122 | 0.019832 | 0.125 | 0.08 | 261 | 0 | 0.364 | 1 | 1 | cs | TRUE
120 | LV_4205-2_0_5_line_120 |  | 110 | 111 | 0.031292 | 0.125 | 0.08 | 261 | 0 | 0.364 | 1 | 3 | cs | TRUE
121 | LV_4205-2_0_5_line_121 |  | 111 | 123 | 0.013191 | 0.125 | 0.08 | 261 | 0 | 0.364 | 1 | 1 | cs | TRUE
122 | LV_4205-2_0_5_line_122 |  | 111 | 112 | 0.004452 | 0.125 | 0.08 | 261 | 0 | 0.364 | 1 | 3 | cs | TRUE
123 | LV_4205-2_0_5_line_123 |  | 112 | 113 | 0.028087 | 0.125 | 0.08 | 261 | 0 | 0.364 | 1 | 3 | cs | TRUE
124 | LV_4205-2_0_5_line_124 |  | 115 | 132 | 0.028015 | 0.125 | 0.08 | 261 | 0 | 0.364 | 1 | 1 | cs | TRUE
125 | LV_4205-2_0_5_line_125 |  | 115 | 158 | 0.024528 | 0.125 | 0.08 | 261 | 0 | 0.364 | 1 | 3 | cs | TRUE
126 | LV_4205-2_0_5_line_126 |  | 116 | 117 | 0.019129 | 0.125 | 0.08 | 261 | 0 | 0.364 | 1 | 1 | cs | TRUE
127 | LV_4205-2_0_5_line_127 |  | 117 | 118 | 0.04742 | 0.125 | 0.08 | 261 | 0 | 0.364 | 1 | 1 | cs | TRUE
128 | LV_4205-2_0_5_line_128 |  | 119 | 120 | 0.019877 | 0.125 | 0.08 | 261 | 0 | 0.364 | 1 | 1 | cs | TRUE
129 | LV_4205-2_0_5_line_129 |  | 120 | 121 | 0.033899 | 0.125 | 0.08 | 261 | 0 | 0.364 | 1 | 3 | cs | TRUE
130 | LV_4205-2_0_5_line_130 |  | 122 | 133 | 0.031751 | 0.125 | 0.08 | 261 | 0 | 0.364 | 1 | 1 | cs | TRUE
131 | LV_4205-2_0_5_line_131 |  | 125 | 126 | 0.034108 | 0.125 | 0.08 | 261 | 0 | 0.364 | 1 | 1 | cs | TRUE
132 | LV_4205-2_0_5_line_132 |  | 127 | 128 | 0.002368 | 0.125 | 0.08 | 261 | 0 | 0.364 | 1 | 3 | cs | TRUE
133 | LV_4205-2_0_5_line_133 |  | 128 | 131 | 0.031057 | 0.125 | 0.08 | 261 | 0 | 0.364 | 1 | 1 | cs | TRUE
134 | LV_4205-2_0_5_line_134 |  | 129 | 130 | 0.030873 | 0.125 | 0.08 | 261 | 0 | 0.364 | 1 | 1 | cs | TRUE
135 | LV_4205-2_0_5_line_135 |  | 130 | 131 | 0.0081967 | 0.125 | 0.08 | 261 | 0 | 0.364 | 1 | 1 | cs | TRUE
136 | LV_4205-2_0_5_line_136 |  | 133 | 134 | 0.019212 | 0.125 | 0.08 | 261 | 0 | 0.364 | 1 | 1 | cs | TRUE
137 | LV_4205-2_0_5_line_137 |  | 136 | 137 | 0.02561 | 0.125 | 0.08 | 261 | 0 | 0.364 | 1 | 1 | cs | TRUE
138 | LV_4205-2_0_5_line_138 |  | 136 | 138 | 0.017808 | 0.125 | 0.08 | 261 | 0 | 0.364 | 1 | 1 | cs | TRUE
139 | LV_4205-2_0_5_line_139 |  | 137 | 139 | 0.0088755 | 0.125 | 0.08 | 261 | 0 | 0.364 | 1 | 1 | cs | TRUE
140 | LV_4205-2_0_5_line_140 |  | 138 | 140 | 0.022744 | 0.125 | 0.08 | 261 | 0 | 0.364 | 1 | 1 | cs | TRUE
141 | LV_4205-2_0_5_line_141 |  | 138 | 141 | 0.01706 | 0.125 | 0.08 | 261 | 0 | 0.364 | 1 | 1 | cs | TRUE
142 | LV_4205-2_0_5_line_142 |  | 139 | 142 | 0.033932 | 0.125 | 0.08 | 261 | 0 | 0.364 | 1 | 1 | cs | TRUE
143 | LV_4205-2_0_5_line_143 |  | 140 | 143 | 0.00086582 | 0.125 | 0.08 | 261 | 0 | 0.364 | 1 | 1 | cs | TRUE
144 | LV_4205-2_0_5_line_144 |  | 140 | 144 | 0.022927 | 0.125 | 0.08 | 261 | 0 | 0.364 | 1 | 1 | cs | TRUE
145 | LV_4205-2_0_5_line_145 |  | 141 | 145 | 0.025152 | 0.125 | 0.08 | 261 | 0 | 0.364 | 1 | 1 | cs | TRUE
146 | LV_4205-2_0_5_line_146 |  | 142 | 146 | 0.0099477 | 0.125 | 0.08 | 261 | 0 | 0.364 | 1 | 2 | cs | TRUE
147 | LV_4205-2_0_5_line_147 |  | 143 | 152 | 0.02589 | 0.125 | 0.08 | 261 | 0 | 0.364 | 1 | 1 | cs | TRUE
148 | LV_4205-2_0_5_line_148 |  | 144 | 151 | 0.023037 | 0.125 | 0.08 | 261 | 0 | 0.364 | 1 | 1 | cs | TRUE
149 | LV_4205-2_0_5_line_149 |  | 145 | 148 | 0.013112 | 0.125 | 0.08 | 261 | 0 | 0.364 | 1 | 1 | cs | TRUE
150 | LV_4205-2_0_5_line_150 |  | 146 | 147 | 0.035574 | 0.125 | 0.08 | 261 | 0 | 0.364 | 1 | 3 | cs | TRUE
151 | LV_4205-2_0_5_line_151 |  | 147 | 153 | 0.013096 | 0.125 | 0.08 | 261 | 0 | 0.364 | 1 | 1 | cs | TRUE
152 | LV_4205-2_0_5_line_152 |  | 147 | 154 | 0.041351 | 0.125 | 0.08 | 261 | 0 | 0.364 | 1 | 1 | cs | TRUE
153 | LV_4205-2_0_5_line_153 |  | 147 | 155 | 0.031979 | 0.125 | 0.08 | 261 | 0 | 0.364 | 1 | 3 | cs | TRUE
154 | LV_4205-2_0_5_line_154 |  | 148 | 149 | 0.0069994 | 0.125 | 0.08 | 261 | 0 | 0.364 | 1 | 1 | cs | TRUE
155 | LV_4205-2_0_5_line_155 |  | 149 | 150 | 0.01571 | 0.125 | 0.08 | 261 | 0 | 0.364 | 1 | 1 | cs | TRUE
156 | LV_4205-2_0_5_line_156 |  | 150 | 168 | 0.01383 | 0.125 | 0.08 | 261 | 0 | 0.364 | 1 | 1 | cs | TRUE
157 | LV_4205-2_0_5_line_157 |  | 150 | 169 | 0.0028915 | 0.125 | 0.08 | 261 | 0 | 0.364 | 1 | 1 | cs | TRUE
158 | LV_4205-2_0_5_line_158 |  | 152 | 162 | 0.025741 | 0.125 | 0.08 | 261 | 0 | 0.364 | 1 | 1 | cs | TRUE
159 | LV_4205-2_0_5_line_159 |  | 152 | 159 | 0.00034968 | 0.125 | 0.08 | 261 | 0 | 0.364 | 1 | 1 | cs | TRUE
160 | LV_4205-2_0_5_line_160 |  | 153 | 156 | 0.0088654 | 0.125 | 0.08 | 261 | 0 | 0.364 | 1 | 1 | cs | TRUE
161 | LV_4205-2_0_5_line_161 |  | 154 | 157 | 0.014709 | 0.125 | 0.08 | 261 | 0 | 0.364 | 1 | 1 | cs | TRUE
162 | LV_4205-2_0_5_line_162 |  | 155 | 158 | 0.023443 | 0.125 | 0.08 | 261 | 0 | 0.364 | 1 | 3 | cs | TRUE
163 | LV_4205-2_0_5_line_163 |  | 156 | 171 | 0.025842 | 0.125 | 0.08 | 261 | 0 | 0.364 | 1 | 1 | cs | TRUE
164 | LV_4205-2_0_5_line_164 |  | 157 | 173 | 0.016352 | 0.125 | 0.08 | 261 | 0 | 0.364 | 1 | 1 | cs | TRUE
165 | LV_4205-2_0_5_line_165 |  | 158 | 172 | 0.022159 | 0.125 | 0.08 | 261 | 0 | 0.364 | 1 | 1 | cs | TRUE
166 | LV_4205-2_0_5_line_166 |  | 159 | 160 | 0.027674 | 0.125 | 0.08 | 261 | 0 | 0.364 | 1 | 1 | cs | TRUE
167 | LV_4205-2_0_5_line_167 |  | 160 | 161 | 0.016604 | 0.125 | 0.08 | 261 | 0 | 0.364 | 1 | 1 | cs | TRUE
168 | LV_4205-2_0_5_line_168 |  | 161 | 163 | 0.0075301 | 0.125 | 0.08 | 261 | 0 | 0.364 | 1 | 1 | cs | TRUE
169 | LV_4205-2_0_5_line_169 |  | 162 | 164 | 0.022956 | 0.125 | 0.08 | 261 | 0 | 0.364 | 1 | 1 | cs | TRUE
170 | LV_4205-2_0_5_line_170 |  | 163 | 165 | 0.022666 | 0.125 | 0.08 | 261 | 0 | 0.364 | 1 | 1 | cs | TRUE
171 | LV_4205-2_0_5_line_171 |  | 165 | 166 | 0.013526 | 0.125 | 0.08 | 261 | 0 | 0.364 | 1 | 1 | cs | TRUE
172 | LV_4205-2_0_5_line_172 |  | 166 | 167 | 0.026241 | 0.125 | 0.08 | 261 | 0 | 0.364 | 1 | 1 | cs | TRUE
173 | LV_4205-2_0_5_line_173 |  | 168 | 180 | 0.0035232 | 0.125 | 0.08 | 261 | 0 | 0.364 | 1 | 1 | cs | TRUE
174 | LV_4205-2_0_5_line_174 |  | 169 | 175 | 0.023576 | 0.125 | 0.08 | 261 | 0 | 0.364 | 1 | 1 | cs | TRUE
175 | LV_4205-2_0_5_line_175 |  | 170 | 171 | 0.0013234 | 0.125 | 0.08 | 261 | 0 | 0.364 | 1 | 1 | cs | TRUE
176 | LV_4205-2_0_5_line_176 |  | 173 | 176 | 0.025367 | 0.125 | 0.08 | 261 | 0 | 0.364 | 1 | 1 | cs | TRUE
177 | LV_4205-2_0_5_line_177 |  | 174 | 175 | 0.007751 | 0.125 | 0.08 | 261 | 0 | 0.364 | 1 | 1 | cs | TRUE
178 | LV_4205-2_0_5_line_178 |  | 176 | 177 | 0.0058294 | 0.125 | 0.08 | 261 | 0 | 0.364 | 1 | 1 | cs | TRUE
179 | LV_4205-2_0_5_line_179 |  | 178 | 179 | 0.011423 | 0.125 | 0.08 | 261 | 0 | 0.364 | 1 | 1 | cs | TRUE
180 | LV_4205-2_0_5_line_180 |  | 180 | 181 | 0.025202 | 0.125 | 0.08 | 261 | 0 | 0.364 | 1 | 1 | cs | TRUE
181 | LV_4205-2_0_5_line_181 |  | 181 | 182 | 2.6285e-05 | 0.125 | 0.08 | 261 | 0 | 0.364 | 1 | 1 | cs | TRUE

## trafo
| name | std_type | hv_bus | lv_bus | sn_mva | vn_hv_kv | vn_lv_kv | vk_percent | vkr_percent | pfe_kw | i0_percent | shift_degree | tap_side | tap_neutral | tap_min | tap_max | tap_step_percent | tap_step_degree | tap_pos | tap_phase_shifter | parallel | df | in_service
0 | LV_4205-2_0_5_trafo_16 | 0.63 MVA 20/0.4 kV | 183 | 27 | 0.63 | 20 | 0.4 | 6 | 1.206 | 1.65 | 0.2619 | 150 | hv | 0 | -2 | 2 | 2.5 | 0 | 0 | FALSE | 1 | 1 | TRUE

## line_geodata
| x0 | y0 | x1 | y1 | x2 | y2 | x3 | y3 | x4 | y4 | x5 | y5 | x6 | y6 | x7 | y7 | x8 | y8 | x9 | y9 | x10 | y10 | x11 | y11 | x12 | y12
0 | 2658055.9298 | 1250057.4553 | 2658045.6091 | 1250055.9994 | 2658043.3269 | 1250047.1235
1 | 2658073.3905 | 1250059.9186 | 2658055.9298 | 1250057.4553
2 | 2658021.6628 | 1250035.8844 | 2658038.8974 | 1250038.2881 | 2658041.8201 | 1250041.2632 | 2658043.3269 | 1250047.1235
3 | 2658073.3905 | 1250059.9186 | 2658074.6243 | 1250047.8649
4 | 2658073.3905 | 1250059.9186 | 2658072.4484 | 1250073.7195
5 | 2658021.6628 | 1250035.8844 | 2658023.3673 | 1250019.9657
6 | 2658021.6628 | 1250035.8844 | 2658020.8899 | 1250043.1152 | 2658022.9943 | 1250057.0991
7 | 2658078.2575 | 1250021.3639 | 2658076.2625 | 1250031.8606 | 2658074.6243 | 1250047.8649
8 | 2658023.5879 | 1250017.077 | 2658023.549 | 1250018.2684 | 2658023.3673 | 1250019.9657
9 | 2658081.2216 | 1250005.7688 | 2658078.2575 | 1250021.3639
10 | 2658023.6639 | 1250014.7442 | 2658023.5879 | 1250017.077
11 | 2658097.855 | 1250013.2814 | 2658081.2216 | 1250005.7688
12 | 2658058.2339 | 1249998.7611 | 2658081.2216 | 1250005.7688
13 | 2658069.3797 | 1250118.6756 | 2658086.0477 | 1250119.4316
14 | 2658069.1028 | 1250129.9807 | 2658069.3797 | 1250118.6756
15 | 2658120.0739 | 1250120.975 | 2658086.0477 | 1250119.4316
16 | 2658069.1028 | 1250129.9807 | 2658053.5011 | 1250128.7188
17 | 2658069.1028 | 1250129.9807 | 2658068.6011 | 1250150.7977
18 | 2658067.9056 | 1250179.6522 | 2658068.2903 | 1250163.692
19 | 2658067.9056 | 1250179.6522 | 2658067.6016 | 1250192.2648 | 2658067.5154 | 1250195.074
20 | 2658068.6011 | 1250150.7977 | 2658068.2903 | 1250163.692
21 | 2658067.0853 | 1250209.0904 | 2658067.5154 | 1250195.074
22 | 2658067.0853 | 1250209.0904 | 2658066.5994 | 1250224.923
23 | 2658067.6555 | 1250245.922 | 2658066.1154 | 1250240.6949 | 2658066.5994 | 1250224.923
24 | 2658050.4927 | 1250128.4755 | 2658053.5011 | 1250128.7188
25 | 2658080.1931 | 1250271.4812 | 2658078.1977 | 1250268.0656 | 2658070.2289 | 1250254.656 | 2658067.6555 | 1250245.922
26 | 2657983.9845 | 1250077.9793 | 2657992.0839 | 1250117.5106
27 | 2657983.9845 | 1250077.9793 | 2657981.1836 | 1250064.3082 | 2657976.8398 | 1250061.1908
28 | 2657954.658 | 1250021.4681 | 2657963.6859 | 1250051.7506 | 2657976.8398 | 1250061.1908
29 | 2657951.9805 | 1250005.8155 | 2657951.9173 | 1250012.2749 | 2657954.658 | 1250021.4681
30 | 2657951.9805 | 1250005.8155 | 2657933.9411 | 1249946.2712
31 | 2657951.9805 | 1250005.8155 | 2657955.4939 | 1249998.5782 | 2657969.3656 | 1249988.2177 | 2657971.4744 | 1249986.6879
32 | 2658104.8477 | 1249976.1464 | 2658097.855 | 1250013.2814
33 | 2658097.855 | 1250013.2814 | 2658101.7704 | 1250015.0435
34 | 2658058.2339 | 1249998.7611 | 2658062.0124 | 1249992.2158 | 2658069.1138 | 1249982.4785 | 2658073.1005 | 1249974.7233 | 2658070.0465 | 1249969.7344 | 2658065.876 | 1249969.2821
35 | 2658108.5079 | 1250019.1485 | 2658103.8155 | 1250015.9639 | 2658101.7704 | 1250015.0435
36 | 2658143.4009 | 1250044.1047 | 2658122.3171 | 1250028.5206 | 2658108.5079 | 1250019.1485
37 | 2658018.0736 | 1249986.8598 | 2658024.52 | 1249988.4906
38 | 2658024.52 | 1249988.4906 | 2658024.0641 | 1250002.4734
39 | 2658018.0736 | 1249986.8598 | 2658003.3498 | 1249983.1362
40 | 2658018.0736 | 1249986.8598 | 2658019.5757 | 1249979.1691
41 | 2658023.6639 | 1250014.7442 | 2658024.0641 | 1250002.4734
42 | 2657982.2905 | 1249975.0905 | 2657991.1806 | 1249980.0587 | 2658003.3498 | 1249983.1362
43 | 2658019.5757 | 1249979.1691 | 2657995.6735 | 1249967.2837
44 | 2658047.2703 | 1250128.2148 | 2658037.8203 | 1250127.4505 | 2658031.4414 | 1250099.5183
45 | 2658050.4927 | 1250128.4755 | 2658047.2703 | 1250128.2148
46 | 2657982.2905 | 1249975.0905 | 2657977.5926 | 1249982.2495 | 2657971.4744 | 1249986.6879
47 | 2657893.4482 | 1249824.2847 | 2657892.4648 | 1249812.1222 | 2657893.4388 | 1249791.2878
48 | 2657893.4482 | 1249824.2847 | 2657918.352 | 1249837.7149
49 | 2657918.352 | 1249837.7149 | 2657936.5204 | 1249848.0029
50 | 2657918.352 | 1249837.7149 | 2657913.7444 | 1249844.8971 | 2657916.2233 | 1249857.7636
51 | 2658099.3059 | 1250304.1975 | 2658080.1931 | 1250271.4812
52 | 2658099.3059 | 1250304.1975 | 2658118.4289 | 1250290.5
53 | 2658099.3059 | 1250304.1975 | 2658089.9003 | 1250309.5201 | 2658080.5855 | 1250309.4288 | 2658065.3199 | 1250300.4829
54 | 2658132.2382 | 1250121.5268 | 2658120.0739 | 1250120.975
55 | 2658134.8937 | 1250278.6952 | 2658122.9803 | 1250287.2399 | 2658118.4289 | 1250290.5
56 | 2658134.8937 | 1250278.6952 | 2658109.5871 | 1250245.3311
57 | 2658134.8937 | 1250278.6952 | 2658145.1766 | 1250274.76 | 2658146.4006 | 1250274.2912
58 | 2658109.5871 | 1250245.3311 | 2658106.5058 | 1250241.2688
59 | 2658301.7027 | 1250062.8943 | 2658311.9362 | 1250072.4682 | 2658315.043 | 1250075.5152
60 | 2658301.7027 | 1250062.8943 | 2658297.9619 | 1250067.116 | 2658294.2399 | 1250064.0551 | 2658290.0412 | 1250069.0543
61 | 2658293.9899 | 1250054.9352 | 2658301.7027 | 1250062.8943
62 | 2658279.4831 | 1250102.7884 | 2658278.7635 | 1250082.4824 | 2658290.0412 | 1250069.0543
63 | 2658293.9899 | 1250054.9352 | 2658296.7332 | 1250052.3492
64 | 2658293.9899 | 1250054.9352 | 2658276.1183 | 1250039.0151 | 2658275.2696 | 1250038.4161
65 | 2658279.4831 | 1250102.7884 | 2658279.5988 | 1250106.0541
66 | 2658296.7332 | 1250052.3492 | 2658280.1632 | 1250037.3666
67 | 2658256.2275 | 1250024.9766 | 2658275.2696 | 1250038.4161
68 | 2658280.885 | 1250142.3448 | 2658279.5988 | 1250106.0541
69 | 2658280.885 | 1250142.3448 | 2658267.0812 | 1250138.0951 | 2658264.8812 | 1250137.72
70 | 2658264.8812 | 1250137.72 | 2658251.2077 | 1250135.3887
71 | 2658256.2275 | 1250024.9766 | 2658257.8989 | 1250020.0674
72 | 2658426.9889 | 1249885.749 | 2658425.1882 | 1249894.5707
73 | 2658274.0983 | 1249864.4075 | 2658276.7527 | 1249855.5163 | 2658280.7447 | 1249856.4673 | 2658287.0724 | 1249858.6644 | 2658292.9243 | 1249856.2758 | 2658298.8114 | 1249855.6777 | 2658403.4268 | 1249880.3353 | 2658426.9889 | 1249885.749
74 | 2658269.4257 | 1249867.4193 | 2658274.0983 | 1249864.4075
75 | 2658239.418 | 1249847.9554 | 2658254.3741 | 1249850.2595 | 2658276.7527 | 1249855.5163 | 2658274.0983 | 1249864.4075
76 | 2658201.344 | 1249842.6446 | 2658215.3016 | 1249844.3717 | 2658219.2227 | 1249844.855 | 2658239.418 | 1249847.9554
77 | 2658239.418 | 1249847.9554 | 2658237.2255 | 1249862.0992 | 2658240.7011 | 1249862.5893 | 2658237.9777 | 1249882.3791
78 | 2658163.4069 | 1249837.2131 | 2658184.6792 | 1249840.5908 | 2658201.344 | 1249842.6446
79 | 2657992.6385 | 1249864.2593 | 2657994.2604 | 1249861.3065 | 2657993.1972 | 1249848.8319 | 2657975.2939 | 1249819.0251 | 2657958.1375 | 1249794.6627 | 2657953.3923 | 1249790.3514
80 | 2657981.8109 | 1249873.6489 | 2657984.6209 | 1249868.0947 | 2657985.9802 | 1249867.2852 | 2657987.9083 | 1249866.9928 | 2657990.4776 | 1249865.9727 | 2657992.6385 | 1249864.2593
81 | 2657992.6385 | 1249864.2593 | 2657997.0741 | 1249870.0289 | 2658003.7163 | 1249878.6777
82 | 2657711.0186 | 1249710.0163 | 2657686.1881 | 1249695.1534 | 2657675.3503 | 1249685.4523 | 2657675.8992 | 1249681.0213 | 2657682.6713 | 1249682.5993 | 2657719.1145 | 1249694.262 | 2657729.339 | 1249694.0725 | 2657782.7936 | 1249713.3175 | 2657816.4569 | 1249724.331 | 2657861.4277 | 1249737.879 | 2657904.5558 | 1249753.0105 | 2657931.6764 | 1249770.6209 | 2657953.3923 | 1249790.3514
83 | 2657981.8109 | 1249873.6489 | 2657936.5204 | 1249848.0029
84 | 2658003.7163 | 1249878.6777 | 2658007.7853 | 1249880.2408 | 2658011.9889 | 1249884.2625 | 2658020.4908 | 1249893.391
85 | 2658163.4069 | 1249837.2131 | 2658161.3091 | 1249850.9576 | 2658164.0298 | 1249851.4401 | 2658161.2456 | 1249872.8746
86 | 2658157.2922 | 1249903.31 | 2658161.2456 | 1249872.8746
87 | 2658263.8802 | 1249969.1798 | 2658260.7229 | 1249967.8033
88 | 2658260.7229 | 1249967.8033 | 2658217.0611 | 1249955.4001
89 | 2658260.7229 | 1249967.8033 | 2658258.2462 | 1249983.968 | 2658258.2084 | 1249985.762
90 | 2658263.8802 | 1249969.1798 | 2658270.7026 | 1249949.1699
91 | 2658263.8802 | 1249969.1798 | 2658262.9994 | 1249971.9953 | 2658260.9345 | 1249981.6039 | 2658260.4433 | 1249988.9602
92 | 2658216.3694 | 1249955.2036 | 2658217.0611 | 1249955.4001
93 | 2658065.0075 | 1249923.0861 | 2658046.7223 | 1249913.0668 | 2658031.1943 | 1249902.8744 | 2658020.9767 | 1249893.9126 | 2658020.4908 | 1249893.391
94 | 2658065.0075 | 1249923.0861 | 2658082.7426 | 1249932.9699
95 | 2658054.0383 | 1249946.9285 | 2658065.0075 | 1249923.0861
96 | 2658122.4489 | 1249955.0376 | 2658087.2856 | 1249935.5017 | 2658082.7426 | 1249932.9699
97 | 2658043.8345 | 1249941.9696 | 2658054.0383 | 1249946.9285
98 | 2658128.2652 | 1249886.9919 | 2658129.6506 | 1249888.9179 | 2658129.1119 | 1249897.652 | 2658133.1722 | 1249900.1046
99 | 2658128.2652 | 1249886.9919 | 2658104.1947 | 1249883.4904
100 | 2658154.9448 | 1249902.9981 | 2658133.1722 | 1249900.1046 | 2658133.1722 | 1249900.1046
101 | 2658078.4603 | 1249883.8684 | 2658082.9411 | 1249880.3988 | 2658104.1947 | 1249883.4904
102 | 2658235.311 | 1250135.2699 | 2658248.8799 | 1250134.9919 | 2658251.2077 | 1250135.3887
103 | 2658216.6809 | 1250248.043 | 2658213.6696 | 1250209.5312
104 | 2658190.6125 | 1250257.3603 | 2658197.0839 | 1250254.8776 | 2658216.6809 | 1250248.043
105 | 2658190.6125 | 1250257.3603 | 2658189.8548 | 1250242.0314
106 | 2658237.3857 | 1250179.8059 | 2658235.898 | 1250155.3075
107 | 2658235.1518 | 1250143.0182 | 2658235.898 | 1250155.3075
108 | 2658257.8989 | 1250020.0674 | 2658260.6533 | 1250014.813 | 2658261.7531 | 1250005.8398 | 2658260.0049 | 1249995.5266 | 2658260.4433 | 1249988.9602
109 | 2658178.4349 | 1249963.6926 | 2658179.5643 | 1249973.2325 | 2658178.9743 | 1249976.4178
110 | 2658177.9393 | 1249981.1109 | 2658178.9743 | 1249976.4178
111 | 2658177.9393 | 1249981.1109 | 2658176.2754 | 1249980.17
112 | 2658177.9393 | 1249981.1109 | 2658194.404 | 1249990.4234
113 | 2658108.9579 | 1249937.3153 | 2658126.7154 | 1249947.2407
114 | 2658108.9579 | 1249937.3153 | 2658110.1499 | 1249933.5577
115 | 2658108.9579 | 1249937.3153 | 2658089.0236 | 1249925.9694
116 | 2658126.7154 | 1249947.2407 | 2658150.2598 | 1249960.3859
117 | 2658122.4489 | 1249955.0376 | 2658124.6629 | 1249950.9898 | 2658126.7154 | 1249947.2407
118 | 2658110.1499 | 1249933.5577 | 2658100.0113 | 1249909.975
119 | 2658089.0236 | 1249925.9694 | 2658073.1384 | 1249916.9281 | 2658071.8206 | 1249916.104
120 | 2658149.8323 | 1249970.3278 | 2658122.4489 | 1249955.0376
121 | 2658149.8323 | 1249970.3278 | 2658143.9264 | 1249982.1222
122 | 2658151.8267 | 1249966.3446 | 2658149.8323 | 1249970.3278
123 | 2658151.8267 | 1249966.3446 | 2658176.2754 | 1249980.17
124 | 2658194.404 | 1249990.4234 | 2658219.1791 | 1250003.501
125 | 2658194.404 | 1249990.4234 | 2658189.394 | 1249999.3582 | 2658186.1695 | 1250013.2807
126 | 2657711.0186 | 1249710.0163 | 2657712.6047 | 1249718.4821 | 2657712.2061 | 1249722.9702 | 2657712.0394 | 1249725.3591 | 2657715.409 | 1249726.6706
127 | 2657715.409 | 1249726.6706 | 2657722.3174 | 1249734.3987 | 2657755.9363 | 1249749.9802
128 | 2658078.4603 | 1249883.8684 | 2658075.7364 | 1249880.6284 | 2658066.1713 | 1249868.2485
129 | 2658078.4603 | 1249883.8684 | 2658099.5651 | 1249908.9369 | 2658100.0113 | 1249909.975
130 | 2658045.3032 | 1249898.7377 | 2658048.0461 | 1249901.2382 | 2658071.8206 | 1249916.104
131 | 2657916.2233 | 1249857.7636 | 2657918.3138 | 1249868.6582 | 2657925.5041 | 1249890.5205
132 | 2658157.2922 | 1249903.31 | 2658154.9448 | 1249902.9981
133 | 2658157.2922 | 1249903.31 | 2658188.0799 | 1249907.395
134 | 2658196.2054 | 1249908.4731 | 2658200.1569 | 1249877.8536
135 | 2658196.2054 | 1249908.4731 | 2658188.0799 | 1249907.395
136 | 2658031.3557 | 1249885.5476 | 2658033.5966 | 1249888.0654 | 2658045.3032 | 1249898.7377
137 | 2658132.2382 | 1250121.5268 | 2658135.3117 | 1250096.1017
138 | 2658130.7204 | 1250139.2687 | 2658132.2382 | 1250121.5268
139 | 2658135.3117 | 1250096.1017 | 2658136.3769 | 1250087.2904
140 | 2658130.0293 | 1250161.9999 | 2658130.7204 | 1250139.2687
141 | 2658130.7204 | 1250139.2687 | 2658147.772 | 1250139.7994
142 | 2658140.4492 | 1250053.6036 | 2658136.3769 | 1250087.2904
143 | 2658130.0293 | 1250161.9999 | 2658130.0032 | 1250162.8653
144 | 2658130.0293 | 1250161.9999 | 2658152.9266 | 1250163.1574
145 | 2658172.912 | 1250140.582 | 2658147.772 | 1250139.7994
146 | 2658143.4009 | 1250044.1047 | 2658140.4545 | 1250053.5602 | 2658140.4492 | 1250053.6036
147 | 2658129.2234 | 1250188.7439 | 2658130.0032 | 1250162.8653
148 | 2658175.9338 | 1250164.3205 | 2658152.9266 | 1250163.1574
149 | 2658186.0177 | 1250140.99 | 2658172.912 | 1250140.582
150 | 2658172.552 | 1250064.616 | 2658143.4009 | 1250044.1047
151 | 2658172.552 | 1250064.616 | 2658166.8718 | 1250076.4162
152 | 2658172.552 | 1250064.616 | 2658201.1309 | 1250086.4894 | 2658205.409 | 1250089.7215
153 | 2658172.552 | 1250064.616 | 2658184.1098 | 1250050.0526 | 2658184.8584 | 1250036.6872
154 | 2658186.0177 | 1250140.99 | 2658193.0138 | 1250141.2081
155 | 2658208.7103 | 1250141.8466 | 2658193.3082 | 1250141.2172 | 2658193.0138 | 1250141.2081
156 | 2658208.7103 | 1250141.8466 | 2658209.6204 | 1250155.6463
157 | 2658208.7103 | 1250141.8466 | 2658211.599 | 1250141.9746
158 | 2658129.2234 | 1250188.7439 | 2658137.5973 | 1250189.3375 | 2658154.9429 | 1250189.3009
159 | 2658129.2234 | 1250188.7439 | 2658129.2127 | 1250189.0934
160 | 2658164.3484 | 1250084.7424 | 2658164.5294 | 1250081.2822 | 2658166.8718 | 1250076.4162
161 | 2658217.1452 | 1250098.5883 | 2658205.409 | 1250089.7215
162 | 2658186.1695 | 1250013.2807 | 2658184.8584 | 1250036.6872
163 | 2658164.3484 | 1250084.7424 | 2658163.9068 | 1250093.1843 | 2658159.6873 | 1250100.8149 | 2658159.8972 | 1250109.4817
164 | 2658217.1452 | 1250098.5883 | 2658222.2622 | 1250089.5211 | 2658224.4176 | 1250083.9856
165 | 2658186.1695 | 1250013.2807 | 2658172.3274 | 1250014.4345 | 2658167.2566 | 1250016.4973 | 2658165.5206 | 1250018.7597
166 | 2658128.3673 | 1250216.7549 | 2658129.2127 | 1250189.0934
167 | 2658128.3673 | 1250216.7549 | 2658138.6156 | 1250217.9006 | 2658144.9062 | 1250218.0339
168 | 2658152.4301 | 1250217.948 | 2658149.3635 | 1250218.1284 | 2658144.9062 | 1250218.0339
169 | 2658177.8985 | 1250189.2524 | 2658154.9429 | 1250189.3009
170 | 2658175.0565 | 1250216.6168 | 2658152.4301 | 1250217.948
171 | 2658188.5593 | 1250215.8224 | 2658175.0565 | 1250216.6168
172 | 2658188.5593 | 1250215.8224 | 2658189.8548 | 1250242.0314
173 | 2658209.8523 | 1250159.1618 | 2658209.6204 | 1250155.6463
174 | 2658235.1518 | 1250143.0182 | 2658211.599 | 1250141.9746
175 | 2658159.8972 | 1250109.4817 | 2658159.9292 | 1250110.8047
176 | 2658224.4176 | 1250083.9856 | 2658225.9023 | 1250080.1726 | 2658229.9445 | 1250059.2854
177 | 2658235.311 | 1250135.2699 | 2658235.1518 | 1250143.0182
178 | 2658231.0521 | 1250053.5622 | 2658229.9445 | 1250059.2854
179 | 2658104.9938 | 1250229.9461 | 2658106.5058 | 1250241.2688
180 | 2658209.8523 | 1250159.1618 | 2658211.5108 | 1250184.3088
181 | 2658211.5125 | 1250184.3351 | 2658211.5108 | 1250184.3088

## bus_geodata
| x | y | coords
0 | 2658055.9298 | 1250057.4553
1 | 2658043.3269 | 1250047.1235
2 | 2658073.3905 | 1250059.9186
3 | 2658021.6628 | 1250035.8844
4 | 2658074.6243 | 1250047.8649
5 | 2658072.4484 | 1250073.7195
6 | 2658023.3673 | 1250019.9657
7 | 2658022.9943 | 1250057.0991
8 | 2658078.2575 | 1250021.3639
9 | 2658023.5879 | 1250017.077
10 | 2658081.2216 | 1250005.7688
11 | 2658069.3797 | 1250118.6756
12 | 2658086.0477 | 1250119.4316
13 | 2658069.1028 | 1250129.9807
14 | 2658067.9056 | 1250179.6522
15 | 2658068.2903 | 1250163.692
16 | 2658067.5154 | 1250195.074
17 | 2658068.6011 | 1250150.7977
18 | 2658067.0853 | 1250209.0904
19 | 2658066.5994 | 1250224.923
20 | 2658053.5011 | 1250128.7188
21 | 2658067.6555 | 1250245.922
22 | 2657992.0839 | 1250117.5106
23 | 2657983.9845 | 1250077.9793
24 | 2657976.8398 | 1250061.1908
25 | 2657954.658 | 1250021.468
26 | 2657951.9805 | 1250005.8155
27 | 2658097.855 | 1250013.2814
28 | 2658058.2339 | 1249998.7611
29 | 2658104.8477 | 1249976.1464
30 | 2658101.7704 | 1250015.0435
31 | 2658065.876 | 1249969.2821
32 | 2658108.5079 | 1250019.1485
33 | 2658024.52 | 1249988.4906
34 | 2658018.0736 | 1249986.8598
35 | 2658024.0641 | 1250002.4734
36 | 2658023.6639 | 1250014.7442
37 | 2658003.3498 | 1249983.1362
38 | 2658019.5757 | 1249979.1691
39 | 2658047.2703 | 1250128.2148
40 | 2658031.4414 | 1250099.5183
41 | 2658050.4927 | 1250128.4755
42 | 2657933.9411 | 1249946.2712
43 | 2657971.4744 | 1249986.6879
44 | 2657982.2905 | 1249975.0905
45 | 2657893.4482 | 1249824.2847
46 | 2657893.4388 | 1249791.2878
47 | 2657918.352 | 1249837.7149
48 | 2658080.1931 | 1250271.4812
49 | 2658099.3059 | 1250304.1974
50 | 2658120.0739 | 1250120.975
51 | 2658118.4289 | 1250290.5
52 | 2658065.3199 | 1250300.4829
53 | 2658134.8937 | 1250278.6952
54 | 2658109.5871 | 1250245.3311
55 | 2658146.4006 | 1250274.2912
56 | 2658315.043 | 1250075.5152
57 | 2658301.7027 | 1250062.8943
58 | 2658290.0412 | 1250069.0543
59 | 2658293.9899 | 1250054.9352
60 | 2658279.4831 | 1250102.7884
61 | 2658296.7332 | 1250052.3492
62 | 2658275.2696 | 1250038.4161
63 | 2658280.1632 | 1250037.3666
64 | 2658280.885 | 1250142.3448
65 | 2658279.5988 | 1250106.0541
66 | 2658264.8812 | 1250137.72
67 | 2658256.2275 | 1250024.9766
68 | 2658426.9889 | 1249885.749
69 | 2658425.1882 | 1249894.5707
70 | 2658274.0983 | 1249864.4075
71 | 2658269.4257 | 1249867.4192
72 | 2658239.418 | 1249847.9554
73 | 2658201.344 | 1249842.6446
74 | 2658237.9777 | 1249882.3791
75 | 2657992.6385 | 1249864.2593
76 | 2657953.3923 | 1249790.3514
77 | 2657981.8109 | 1249873.6489
78 | 2658003.7163 | 1249878.6777
79 | 2657936.5204 | 1249848.0029
80 | 2658163.4069 | 1249837.2131
81 | 2658161.2456 | 1249872.8746
82 | 2658260.7229 | 1249967.8033
83 | 2658263.8802 | 1249969.1798
84 | 2658217.0611 | 1249955.4001
85 | 2658258.2084 | 1249985.762
86 | 2658020.4908 | 1249893.391
87 | 2658065.0075 | 1249923.0861
88 | 2658082.7426 | 1249932.9699
89 | 2658054.0383 | 1249946.9285
90 | 2658128.2652 | 1249886.9919
91 | 2658133.1722 | 1249900.1046
92 | 2658104.1947 | 1249883.4904
93 | 2658251.2076 | 1250135.3887
94 | 2658216.6809 | 1250248.043
95 | 2658213.6696 | 1250209.5312
96 | 2658190.6125 | 1250257.3603
97 | 2658237.3857 | 1250179.8059
98 | 2658235.898 | 1250155.3075
99 | 2658257.8989 | 1250020.0674
100 | 2658260.4433 | 1249988.9602
101 | 2658178.9743 | 1249976.4178
102 | 2658178.4349 | 1249963.6926
103 | 2658177.9393 | 1249981.1109
104 | 2658270.7026 | 1249949.1699
105 | 2658216.3694 | 1249955.2036
106 | 2658108.9579 | 1249937.3153
107 | 2658126.7154 | 1249947.2407
108 | 2658110.1499 | 1249933.5577
109 | 2658089.0236 | 1249925.9694
110 | 2658122.4489 | 1249955.0376
111 | 2658149.8323 | 1249970.3278
112 | 2658151.8267 | 1249966.3446
113 | 2658176.2754 | 1249980.17
114 | 2658150.2598 | 1249960.3859
115 | 2658194.404 | 1249990.4234
116 | 2657711.0186 | 1249710.0163
117 | 2657715.409 | 1249726.6706
118 | 2657755.9363 | 1249749.9802
119 | 2658066.1713 | 1249868.2485
120 | 2658078.4603 | 1249883.8684
121 | 2658100.0113 | 1249909.975
122 | 2658071.8206 | 1249916.104
123 | 2658143.9264 | 1249982.1222
124 | 2658043.8345 | 1249941.9696
125 | 2657916.2233 | 1249857.7636
126 | 2657925.5041 | 1249890.5205
127 | 2658154.9448 | 1249902.9981
128 | 2658157.2922 | 1249903.31
129 | 2658200.1569 | 1249877.8536
130 | 2658196.2054 | 1249908.4731
131 | 2658188.0799 | 1249907.395
132 | 2658219.1791 | 1250003.501
133 | 2658045.3032 | 1249898.7377
134 | 2658031.3557 | 1249885.5476
135 | 2657995.6735 | 1249967.2837
136 | 2658132.2382 | 1250121.5268
137 | 2658135.3118 | 1250096.1017
138 | 2658130.7204 | 1250139.2687
139 | 2658136.3769 | 1250087.2904
140 | 2658130.0293 | 1250161.9999
141 | 2658147.772 | 1250139.7994
142 | 2658140.4492 | 1250053.6036
143 | 2658130.0032 | 1250162.8653
144 | 2658152.9266 | 1250163.1574
145 | 2658172.912 | 1250140.582
146 | 2658143.4009 | 1250044.1047
147 | 2658172.552 | 1250064.616
148 | 2658186.0177 | 1250140.99
149 | 2658193.0138 | 1250141.2081
150 | 2658208.7103 | 1250141.8466
151 | 2658175.9338 | 1250164.3205
152 | 2658129.2234 | 1250188.7439
153 | 2658166.8718 | 1250076.4162
154 | 2658205.409 | 1250089.7215
155 | 2658184.8584 | 1250036.6872
156 | 2658164.3484 | 1250084.7424
157 | 2658217.1452 | 1250098.5883
158 | 2658186.1695 | 1250013.2807
159 | 2658129.2127 | 1250189.0934
160 | 2658128.3673 | 1250216.7549
161 | 2658144.9062 | 1250218.0339
162 | 2658154.9429 | 1250189.3009
163 | 2658152.4301 | 1250217.948
164 | 2658177.8985 | 1250189.2524
165 | 2658175.0565 | 1250216.6168
166 | 2658188.5593 | 1250215.8224
167 | 2658189.8548 | 1250242.0314
168 | 2658209.6204 | 1250155.6463
169 | 2658211.599 | 1250141.9746
170 | 2658159.9292 | 1250110.8047
171 | 2658159.8972 | 1250109.4817
172 | 2658165.5206 | 1250018.7597
173 | 2658224.4176 | 1250083.9856
174 | 2658235.311 | 1250135.2699
175 | 2658235.1518 | 1250143.0182
176 | 2658229.9445 | 1250059.2854
177 | 2658231.0521 | 1250053.5622
178 | 2658106.5058 | 1250241.2688
179 | 2658104.9938 | 1250229.9461
180 | 2658209.8523 | 1250159.1618
181 | 2658211.5108 | 1250184.3088
182 | 2658211.5125 | 1250184.3351
183 | 2658081.2216 | 1250005.7688

## line_std_types
| c_nf_per_km | r_ohm_per_km | x_ohm_per_km | max_i_ka | type | q_mm2 | alpha | voltage_rating
NAYY 4x50 SE | 210 | 0.642 | 0.083 | 0.142 | cs | 50 | 0.00403 | LV
NAYY 4x120 SE | 264 | 0.225 | 0.08 | 0.242 | cs | 120 | 0.00403 | LV
NAYY 4x150 SE | 261 | 0.208 | 0.08 | 0.27 | cs | 150 | 0.00403 | LV
NA2XS2Y 1x95 RM/25 12/20 kV | 216 | 0.313 | 0.132 | 0.252 | cs | 95 | 0.00403 | MV
NA2XS2Y 1x185 RM/25 12/20 kV | 273 | 0.161 | 0.117 | 0.362 | cs | 185 | 0.00403 | MV
NA2XS2Y 1x240 RM/25 12/20 kV | 304 | 0.122 | 0.112 | 0.421 | cs | 240 | 0.00403 | MV
NA2XS2Y 1x95 RM/25 6/10 kV | 315 | 0.313 | 0.123 | 0.249 | cs | 95 | 0.00403 | MV
NA2XS2Y 1x185 RM/25 6/10 kV | 406 | 0.161 | 0.11 | 0.358 | cs | 185 | 0.00403 | MV
NA2XS2Y 1x240 RM/25 6/10 kV | 456 | 0.122 | 0.105 | 0.416 | cs | 240 | 0.00403 | MV
NA2XS2Y 1x150 RM/25 12/20 kV | 250 | 0.206 | 0.116 | 0.319 | cs | 150 | 0.00403 | MV
NA2XS2Y 1x120 RM/25 12/20 kV | 230 | 0.253 | 0.119 | 0.283 | cs | 120 | 0.00403 | MV
NA2XS2Y 1x70 RM/25 12/20 kV | 190 | 0.443 | 0.132 | 0.22 | cs | 70 | 0.00403 | MV
NA2XS2Y 1x150 RM/25 6/10 kV | 360 | 0.206 | 0.11 | 0.315 | cs | 150 | 0.00403 | MV
NA2XS2Y 1x120 RM/25 6/10 kV | 340 | 0.253 | 0.113 | 0.28 | cs | 120 | 0.00403 | MV
NA2XS2Y 1x70 RM/25 6/10 kV | 280 | 0.443 | 0.123 | 0.217 | cs | 70 | 0.00403 | MV
N2XS(FL)2Y 1x120 RM/35 64/110 kV | 112 | 0.153 | 0.166 | 0.366 | cs | 120 | 0.00393 | HV
N2XS(FL)2Y 1x185 RM/35 64/110 kV | 125 | 0.099 | 0.156 | 0.457 | cs | 185 | 0.00393 | HV
N2XS(FL)2Y 1x240 RM/35 64/110 kV | 135 | 0.075 | 0.149 | 0.526 | cs | 240 | 0.00393 | HV
N2XS(FL)2Y 1x300 RM/35 64/110 kV | 144 | 0.06 | 0.144 | 0.588 | cs | 300 | 0.00393 | HV
15-AL1/3-ST1A 0.4 | 11 | 1.8769 | 0.35 | 0.105 | ol | 16 | 0.00403 | LV
24-AL1/4-ST1A 0.4 | 11.25 | 1.2012 | 0.335 | 0.14 | ol | 24 | 0.00403 | LV
48-AL1/8-ST1A 0.4 | 12.2 | 0.5939 | 0.3 | 0.21 | ol | 48 | 0.00403 | LV
94-AL1/15-ST1A 0.4 | 13.2 | 0.306 | 0.29 | 0.35 | ol | 94 | 0.00403 | LV
34-AL1/6-ST1A 10.0 | 9.7 | 0.8342 | 0.36 | 0.17 | ol | 34 | 0.00403 | MV
48-AL1/8-ST1A 10.0 | 10.1 | 0.5939 | 0.35 | 0.21 | ol | 48 | 0.00403 | MV
70-AL1/11-ST1A 10.0 | 10.4 | 0.4132 | 0.339 | 0.29 | ol | 70 | 0.00403 | MV
94-AL1/15-ST1A 10.0 | 10.75 | 0.306 | 0.33 | 0.35 | ol | 94 | 0.00403 | MV
122-AL1/20-ST1A 10.0 | 11.1 | 0.2376 | 0.323 | 0.41 | ol | 122 | 0.00403 | MV
149-AL1/24-ST1A 10.0 | 11.25 | 0.194 | 0.315 | 0.47 | ol | 149 | 0.00403 | MV
34-AL1/6-ST1A 20.0 | 9.15 | 0.8342 | 0.382 | 0.17 | ol | 34 | 0.00403 | MV
48-AL1/8-ST1A 20.0 | 9.5 | 0.5939 | 0.372 | 0.21 | ol | 48 | 0.00403 | MV
70-AL1/11-ST1A 20.0 | 9.7 | 0.4132 | 0.36 | 0.29 | ol | 70 | 0.00403 | MV
94-AL1/15-ST1A 20.0 | 10 | 0.306 | 0.35 | 0.35 | ol | 94 | 0.00403 | MV
122-AL1/20-ST1A 20.0 | 10.3 | 0.2376 | 0.344 | 0.41 | ol | 122 | 0.00403 | MV
149-AL1/24-ST1A 20.0 | 10.5 | 0.194 | 0.337 | 0.47 | ol | 149 | 0.00403 | MV
184-AL1/30-ST1A 20.0 | 10.75 | 0.1571 | 0.33 | 0.535 | ol | 184 | 0.00403 | MV
243-AL1/39-ST1A 20.0 | 11 | 0.1188 | 0.32 | 0.645 | ol | 243 | 0.00403 | MV
48-AL1/8-ST1A 110.0 | 8 | 0.5939 | 0.46 | 0.21 | ol | 48 | 0.00403 | HV
70-AL1/11-ST1A 110.0 | 8.4 | 0.4132 | 0.45 | 0.29 | ol | 70 | 0.00403 | HV
94-AL1/15-ST1A 110.0 | 8.65 | 0.306 | 0.44 | 0.35 | ol | 94 | 0.00403 | HV
122-AL1/20-ST1A 110.0 | 8.5 | 0.2376 | 0.43 | 0.41 | ol | 122 | 0.00403 | HV
149-AL1/24-ST1A 110.0 | 8.75 | 0.194 | 0.41 | 0.47 | ol | 149 | 0.00403 | HV
184-AL1/30-ST1A 110.0 | 8.8 | 0.1571 | 0.4 | 0.535 | ol | 184 | 0.00403 | HV
243-AL1/39-ST1A 110.0 | 9 | 0.1188 | 0.39 | 0.645 | ol | 243 | 0.00403 | HV
305-AL1/39-ST1A 110.0 | 9.2 | 0.0949 | 0.38 | 0.74 | ol | 305 | 0.00403 | HV
490-AL1/64-ST1A 110.0 | 9.75 | 0.059 | 0.37 | 0.96 | ol | 490 | 0.00403 | HV
679-AL1/86-ST1A 110.0 | 9.95 | 0.042 | 0.36 | 1.15 | ol | 679 | 0.00403 | HV
490-AL1/64-ST1A 220.0 | 10 | 0.059 | 0.285 | 0.96 | ol | 490 | 0.00403 | HV
679-AL1/86-ST1A 220.0 | 11.7 | 0.042 | 0.275 | 1.15 | ol | 679 | 0.00403 | HV
490-AL1/64-ST1A 380.0 | 11 | 0.059 | 0.253 | 0.96 | ol | 490 | 0.00403 | HV
679-AL1/86-ST1A 380.0 | 14.6 | 0.042 | 0.25 | 1.15 | ol | 679 | 0.00403 | HV

## trafo_std_types
| i0_percent | pfe_kw | vkr_percent | sn_mva | vn_lv_kv | vn_hv_kv | vk_percent | shift_degree | vector_group | tap_side | tap_neutral | tap_min | tap_max | tap_step_degree | tap_step_percent | tap_phase_shifter
160 MVA 380/110 kV | 0.06 | 60 | 0.25 | 160 | 110 | 380 | 12.2 | 0 | Yy0 | hv | 0 | -9 | 9 | 0 | 1.5 | FALSE
100 MVA 220/110 kV | 0.06 | 55 | 0.26 | 100 | 110 | 220 | 12 | 0 | Yy0 | hv | 0 | -9 | 9 | 0 | 1.5 | FALSE
63 MVA 110/20 kV | 0.04 | 22 | 0.32 | 63 | 20 | 110 | 18 | 150 | YNd5 | hv | 0 | -9 | 9 | 0 | 1.5 | FALSE
40 MVA 110/20 kV | 0.05 | 18 | 0.34 | 40 | 20 | 110 | 16.2 | 150 | YNd5 | hv | 0 | -9 | 9 | 0 | 1.5 | FALSE
25 MVA 110/20 kV | 0.07 | 14 | 0.41 | 25 | 20 | 110 | 12 | 150 | YNd5 | hv | 0 | -9 | 9 | 0 | 1.5 | FALSE
63 MVA 110/10 kV | 0.04 | 22 | 0.32 | 63 | 10 | 110 | 18 | 150 | YNd5 | hv | 0 | -9 | 9 | 0 | 1.5 | FALSE
40 MVA 110/10 kV | 0.05 | 18 | 0.34 | 40 | 10 | 110 | 16.2 | 150 | YNd5 | hv | 0 | -9 | 9 | 0 | 1.5 | FALSE
25 MVA 110/10 kV | 0.07 | 14 | 0.41 | 25 | 10 | 110 | 12 | 150 | YNd5 | hv | 0 | -9 | 9 | 0 | 1.5 | FALSE
0.25 MVA 20/0.4 kV | 0.32 | 0.8 | 1.44 | 0.25 | 0.4 | 20 | 6 | 150 | Yzn5 | hv | 0 | -2 | 2 | 0 | 2.5 | FALSE
0.4 MVA 20/0.4 kV | 0.3375 | 1.35 | 1.425 | 0.4 | 0.4 | 20 | 6 | 150 | Dyn5 | hv | 0 | -2 | 2 | 0 | 2.5 | FALSE
0.63 MVA 20/0.4 kV | 0.2619 | 1.65 | 1.206 | 0.63 | 0.4 | 20 | 6 | 150 | Dyn5 | hv | 0 | -2 | 2 | 0 | 2.5 | FALSE
0.25 MVA 10/0.4 kV | 0.24 | 0.6 | 1.2 | 0.25 | 0.4 | 10 | 4 | 150 | Dyn5 | hv | 0 | -2 | 2 | 0 | 2.5 | FALSE
0.4 MVA 10/0.4 kV | 0.2375 | 0.95 | 1.325 | 0.4 | 0.4 | 10 | 4 | 150 | Dyn5 | hv | 0 | -2 | 2 | 0 | 2.5 | FALSE
0.63 MVA 10/0.4 kV | 0.1873 | 1.18 | 1.0794 | 0.63 | 0.4 | 10 | 4 | 150 | Dyn5 | hv | 0 | -2 | 2 | 0 | 2.5 | FALSE

## trafo3w_std_types
| sn_hv_mva | sn_mv_mva | sn_lv_mva | vn_hv_kv | vn_mv_kv | vn_lv_kv | vk_hv_percent | vk_mv_percent | vk_lv_percent | vkr_hv_percent | vkr_mv_percent | vkr_lv_percent | pfe_kw | i0_percent | shift_mv_degree | shift_lv_degree | vector_group | tap_side | tap_neutral | tap_min | tap_max | tap_step_percent
63/25/38 MVA 110/20/10 kV | 63 | 25 | 38 | 110 | 20 | 10 | 10.4 | 10.4 | 10.4 | 0.28 | 0.32 | 0.35 | 35 | 0.89 | 0 | 0 | YN0yn0yn0 | hv | 0 | -10 | 10 | 1.2
63/25/38 MVA 110/10/10 kV | 63 | 25 | 38 | 110 | 10 | 10 | 10.4 | 10.4 | 10.4 | 0.28 | 0.32 | 0.35 | 35 | 0.89 | 0 | 0 | YN0yn0yn0 | hv | 0 | -10 | 10 | 1.2

## fuse_std_types
| fuse_type | i_rated_a | t_avg | t_min | t_total | x_avg | x_min | x_total
HV 100A | HV 100A | 100 | 0 | [10.0, 3.64, 0.854, 0.281, 0.1, 0.0531, 0.022, 0.01] | [10.0, 4.267, 1.21, 0.403, 0.1, 0.058, 0.022, 0.01] | 0 | [300.0, 350.0, 450.0, 550.0, 700.0, 850.0, 1200.0, 1752.0] | [600.0, 700.0, 900.0, 1150.0, 1665.0, 2000.0, 3000.0, 4313.0]
HV 10A | HV 10A | 10 | 0 | [10.0, 1675.0, 0.344, 0.156, 0.1, 0.0417, 0.0171, 0.01] | [10.0, 1.3, 0.3, 0.155, 0.1, 0.0555, 0.023, 0.01] | 0 | [30.0, 32.0, 35.0, 37.0, 39.0, 50.0, 70.0, 88.0] | [60.0, 70.0, 80.0, 87.0, 94.0, 110.0, 150.0, 216.0]
HV 125A | HV 125A | 125 | 0 | [10.0, 1.82, 0.344, 0.1, 0.0467, 0.0269, 0.01] | [10.0, 2.478, 0.426, 0.1, 0.0427, 0.0211, 0.01] | 0 | [375.0, 500.0, 700.0, 925.0, 1200.0, 1500.0, 2341.0] | [750.0, 1000.0, 1500.0, 2200.0, 3000.0, 4000.0, 5765.0]
HV 160A | HV 160A | 160 | 0 | [10.0, 4.15, 1.03, 0.198, 0.1, 0.051, 0.0172, 0.01] | [10.0, 2.3, 0.734, 0.274, 0.1, 0.046, 0.0177, 0.01] | 0 | [480.0, 550.0, 700.0, 1000.0, 1260.0, 1600.0, 2500.0, 3227.0] | [960.0, 1300.0, 1700.0, 2200.0, 2996.0, 4000.0, 6000.0, 7946.0]
HV 16A | HV 16A | 16 | 0 | [10.0, 0.352, 0.164, 0.1, 0.0649, 0.0342, 0.01] | [10.0, 2.34, 0.722, 0.181, 0.1, 0.055, 0.0296, 0.01] | 0 | [48.0, 60.0, 65.0, 71.0, 80.0, 100.0, 162.0] | [96.0, 110.0, 125.0, 150.0, 168.0, 200.0, 250.0, 398.0]
HV 200A | HV 200A | 200 | 0 | [10.0, 4.267, 1.21, 0.403, 0.1, 0.058, 0.022, 0.01] | [10.0, 3.73, 1.654, 0.328, 0.1, 0.0531, 0.019, 0.01] | 0 | [600.0, 700.0, 900.0, 1150.0, 1665.0, 2000.0, 3000.0, 4313.0] | [1200.0, 1500.0, 1800.0, 2700.0, 3960.0, 5000.0, 7500.0, 10620.0]
HV 20A | HV 20A | 20 | 0 | [10.0, 1.3, 0.3, 0.155, 0.1, 0.0555, 0.023, 0.01] | [10.0, 1.3, 0.161, 0.1, 0.0611, 0.0399, 0.0141, 0.01] | 0 | [60.0, 70.0, 80.0, 87.0, 94.0, 110.0, 150.0, 216.0] | [120.0, 150.0, 200.0, 223.0, 260.0, 300.0, 450.0, 532.0]
HV 25A | HV 25A | 25 | 0 | [10.0, 2.512, 0.833, 0.299, 0.1, 0.0372, 0.0223, 0.01] | [10.0, 3.125, 0.597, 0.198, 0.1, 0.0378, 0.022, 0.01] | 0 | [75.0, 82.0, 90.0, 100.0, 124.0, 170.0, 200.0, 289.0] | [150.0, 170.0, 210.0, 250.0, 294.0, 400.0, 500.0, 711.0]
HV 31.5A | HV 31.5A | 31.5 | 0 | [10.0, 2.34, 0.722, 0.181, 0.1, 0.055, 0.0296, 0.01] | [10.0, 2.84, 0.368, 0.164, 0.1, 0.0621, 0.0378, 0.0195, 0.01] | 0 | [95.0, 110.0, 125.0, 150.0, 165.0, 200.0, 250.0, 390.0] | [189.0, 220.0, 300.0, 350.0, 393.0, 450.0, 530.0, 700.0, 960.0]
HV 40A | HV 40A | 40 | 0 | [10.0, 1.3, 0.161, 0.1, 0.0611, 0.0399, 0.0141, 0.01] | [10.0, 2.05, 0.369, 0.198, 0.1, 0.051, 0.0298, 0.01] | 0 | [120.0, 150.0, 200.0, 223.0, 260.0, 300.0, 450.0, 532.0] | [240.0, 300.0, 400.0, 450.0, 530.0, 650.0, 800.0, 1311.0]
HV 50A | HV 50A | 50 | 0 | [10.0, 3.215, 0.597, 0.198, 0.1, 0.0378, 0.022, 0.01] | [10.0, 3.64, 0.854, 0.281, 0.1, 0.0531, 0.022, 0.01] | 0 | [150.0, 170.0, 210.0, 250.0, 294.0, 400.0, 500.0, 711.0] | [300.0, 350.0, 450.0, 550.0, 700.0, 850.0, 1200.0, 1752.0]
HV 6.3A | HV 6.3A | 6.3 | 0 | [10.0, 1.39, 0.344, 0.168, 0.1, 0.056, 0.0263, 0.01] | [10.0, 1.711, 0.516, 0.198, 0.1, 0.0634, 0.0303, 0.01] | 0 | [19.0, 19.5, 20.4, 20.8, 22.0, 25.0, 32.0, 48.0] | [38.0, 40.0, 43.0, 48.0, 53.0, 60.0, 75.0, 118.0]
HV 63A | HV 63A | 63 | 0 | [10.0, 2.84, 0.368, 0.164, 0.1, 0.0621, 0.0378, 0.0195, 0.01] | [10.0, 1.82, 0.344, 0.1, 0.0467, 0.0269, 0.01] | 0 | [189.0, 220.0, 300.0, 350.0, 393.0, 450.0, 530.0, 700.0, 961.0] | [378.0, 500.0, 700.0, 934.0, 1200.0, 1500.0, 2366.0]
HV 80A | HV 80A | 80 | 0 | [10.0, 2.05, 0.369, 0.198, 0.1, 0.051, 0.0298, 0.01] | [10.0, 4.15, 1.03, 0.198, 0.1, 0.051, 0.0172, 0.01] | 0 | [240.0, 300.0, 400.0, 450.0, 530.0, 650.0, 800.0, 1311.0] | [480.0, 550.0, 700.0, 1000.0, 1260.0, 1600.0, 2500.0, 3227.0]
Siemens NH-1-100 | Siemens NH-1-100 | 100 | [5400.0, 2000.0, 400.0, 20.0, 1.0, 0.2, 0.012, 0.004] | 0 | 0 | [150.0, 190.0, 250.0, 430.0, 900.0, 1250.0, 2700.0, 3600.0] | 0 | 0
Siemens NH-1-125 | Siemens NH-1-125 | 125 | [4800.0, 120.0, 7.0, 0.1, 0.004] | 0 | 0 | [180.0, 400.0, 740.0, 2000.0, 4250.0] | 0 | 0
Siemens NH-1-16 | Siemens NH-1-16 | 16 | [4000.0, 400.0, 2.0, 0.1, 0.04, 0.01] | 0 | 0 | [26.0, 35.0, 75.0, 150.0, 200.0, 300.0] | 0 | 0
Siemens NH-1-160 | Siemens NH-1-160 | 160 | [4800.0, 120.0, 7.0, 0.1, 0.004] | 0 | 0 | [210.0, 500.0, 900.0, 2300.0, 5000.0] | 0 | 0
Siemens NH-1-25 | Siemens NH-1-25 | 25 | [4000.0, 1000.0, 10.0, 0.2, 0.02, 0.01] | 0 | 0 | [40.0, 50.0, 100.0, 210.0, 400.0, 500.0] | 0 | 0
Siemens NH-1-50 | Siemens NH-1-50 | 50 | [4000.0, 40.0, 4.0, 1.0, 0.02, 0.01] | 0 | 0 | [86.0, 200.0, 300.0, 400.0, 1000.0, 1280.0] | 0 | 0
Siemens NH-1-63 | Siemens NH-1-63 | 63 | [4000.0, 100.0, 10.0, 2.0, 0.04, 0.01] | 0 | 0 | [100.0, 200.0, 300.0, 400.0, 1000.0, 1500.0] | 0 | 0
Siemens NH-1-80 | Siemens NH-1-80 | 80 | [4800.0, 120.0, 7.0, 0.1, 0.01] | 0 | 0 | [150.58, 250.0, 450.0, 1150.0, 2470.0] | 0 | 0
Siemens NH-2-1000 | Siemens NH-2-1000 | 1000 | [4800.0, 120.0, 7.0, 0.1, 0.004] | 0 | 0 | [1900.0, 3500.0, 8400.0, 24000.0, 52000.0] | 0 | 0
Siemens NH-2-200 | Siemens NH-2-200 | 200 | [4800.0, 120.0, 7.0, 0.1, 0.004] | 0 | 0 | [280.0, 650.0, 1200.0, 3000.0, 7000.0] | 0 | 0
Siemens NH-2-224 | Siemens NH-2-224 | 224 | [4800.0, 120.0, 7.0, 0.2, 0.04, 0.004] | 0 | 0 | [400.0, 750.0, 1453.0, 3025.0, 4315.0, 7600.0] | 0 | 0
Siemens NH-2-250 | Siemens NH-2-250 | 250 | [4800.0, 120.0, 7.0, 0.1, 0.004] | 0 | 0 | [450.0, 800.0, 1650.0, 4000.0, 8500.0] | 0 | 0
Siemens NH-2-315 | Siemens NH-2-315 | 315 | [4800.0, 120.0, 7.0, 0.1, 0.004] | 0 | 0 | [550.0, 920.0, 1900.0, 5000.0, 11000.0] | 0 | 0
Siemens NH-2-355 | Siemens NH-2-355 | 355 | [4800.0, 120.0, 6.0, 0.1, 0.004] | 0 | 0 | [650.0, 1116.27, 2350.0, 5840.0, 12790.0] | 0 | 0
Siemens NH-2-400 | Siemens NH-2-400 | 400 | [4800.0, 120.0, 7.0, 0.1, 0.004] | 0 | 0 | [720.0, 1350.0, 2800.0, 6500.0, 15000.0] | 0 | 0
Siemens NH-2-425 | Siemens NH-2-425 | 425 | [4800.0, 120.0, 7.0, 0.1, 0.004] | 0 | 0 | [850.0, 1500.0, 3050.0, 7500.0, 16500.0] | 0 | 0
Siemens NH-2-630 | Siemens NH-2-630 | 630 | [4800.0, 120.0, 7.0, 0.1, 0.004] | 0 | 0 | [1200.0, 2000.0, 4800.0, 12000.0, 26000.0] | 0 | 0

## dtypes
| element | column | dtype
0 | bus | name | object
1 | bus | vn_kv | float64
2 | bus | type | object
3 | bus | zone | object
4 | bus | in_service | bool
5 | load | name | object
6 | load | bus | uint32
7 | load | p_mw | float64
8 | load | q_mvar | float64
9 | load | const_z_percent | float64
10 | load | const_i_percent | float64
11 | load | sn_mva | float64
12 | load | scaling | float64
13 | load | in_service | bool
14 | load | type | object
15 | ext_grid | name | object
16 | ext_grid | bus | uint32
17 | ext_grid | vm_pu | float64
18 | ext_grid | va_degree | float64
19 | ext_grid | slack_weight | float64
20 | ext_grid | in_service | bool
21 | line | name | object
22 | line | std_type | object
23 | line | from_bus | uint32
24 | line | to_bus | uint32
25 | line | length_km | float64
26 | line | r_ohm_per_km | float64
27 | line | x_ohm_per_km | float64
28 | line | c_nf_per_km | float64
29 | line | g_us_per_km | float64
30 | line | max_i_ka | float64
31 | line | df | float64
32 | line | parallel | uint32
33 | line | type | object
34 | line | in_service | bool
35 | trafo | name | object
36 | trafo | std_type | object
37 | trafo | hv_bus | uint32
38 | trafo | lv_bus | uint32
39 | trafo | sn_mva | float64
40 | trafo | vn_hv_kv | float64
41 | trafo | vn_lv_kv | float64
42 | trafo | vk_percent | float64
43 | trafo | vkr_percent | float64
44 | trafo | pfe_kw | float64
45 | trafo | i0_percent | float64
46 | trafo | shift_degree | float64
47 | trafo | tap_side | object
48 | trafo | tap_neutral | int32
49 | trafo | tap_min | int32
50 | trafo | tap_max | int32
51 | trafo | tap_step_percent | float64
52 | trafo | tap_step_degree | float64
53 | trafo | tap_pos | int32
54 | trafo | tap_phase_shifter | bool
55 | trafo | parallel | uint32
56 | trafo | df | float64
57 | trafo | in_service | bool
58 | line_geodata | coords | object
59 | bus_geodata | x | float64
60 | bus_geodata | y | float64
61 | bus_geodata | coords | object

## parameters
| version | format_version | converged | OPF_converged | name | f_hz | sn_mva
0 | 2.14.6 | 2.14.0 | FALSE | FALSE |  | 50 | 1