## bus
| name | vn_kv | type | zone | in_service
0 | bus_LV_4205-3_0_7_node_0 | 0.4 | n |  | TRUE
1 | bus_LV_4205-3_0_7_node_1 | 0.4 | n |  | TRUE
2 | bus_LV_4205-3_0_7_node_2 | 0.4 | n |  | TRUE
3 | bus_LV_4205-3_0_7_node_3 | 0.4 | n |  | TRUE
4 | bus_LV_4205-3_0_7_node_4 | 0.4 | n |  | TRUE
5 | bus_LV_4205-3_0_7_node_35 | 0.4 | n |  | TRUE
6 | bus_LV_4205-3_0_7_node_36 | 0.4 | n |  | TRUE
7 | bus_LV_4205-3_0_7_node_30 | 0.4 | n |  | TRUE
8 | bus_LV_4205-3_0_7_node_45 | 0.4 | n |  | TRUE
9 | bus_LV_4205-3_0_7_node_28 | 0.4 | n |  | TRUE
10 | bus_LV_4205-3_0_7_node_18 | 0.4 | n |  | TRUE
11 | bus_LV_4205-3_0_7_node_19 | 0.4 | n |  | TRUE
12 | bus_LV_4205-3_0_7_node_198 | 0.4 | n |  | TRUE
13 | bus_LV_4205-3_0_7_node_178 | 0.4 | n |  | TRUE
14 | bus_LV_4205-3_0_7_node_16 | 0.4 | n |  | TRUE
15 | bus_LV_4205-3_0_7_node_13 | 0.4 | n |  | TRUE
16 | bus_LV_4205-3_0_7_node_6 | 0.4 | n |  | TRUE
17 | bus_LV_4205-3_0_7_node_7 | 0.4 | n |  | TRUE
18 | bus_LV_4205-3_0_7_node_8 | 0.4 | n |  | TRUE
19 | bus_LV_4205-3_0_7_node_9 | 0.4 | n |  | TRUE
20 | bus_LV_4205-3_0_7_node_10 | 0.4 | n |  | TRUE
21 | bus_LV_4205-3_0_7_node_40 | 0.4 | n |  | TRUE
22 | bus_LV_4205-3_0_7_node_33 | 0.4 | n |  | TRUE
23 | bus_LV_4205-3_0_7_node_41 | 0.4 | n |  | TRUE
24 | bus_LV_4205-3_0_7_node_34 | 0.4 | n |  | TRUE
25 | bus_LV_4205-3_0_7_node_11 | 0.4 | n |  | TRUE
26 | bus_LV_4205-3_0_7_node_12 | 0.4 | n |  | TRUE
27 | bus_LV_4205-3_0_7_node_14 | 0.4 | n |  | TRUE
28 | bus_LV_4205-3_0_7_node_15 | 0.4 | n |  | TRUE
29 | bus_LV_4205-3_0_7_node_17 | 0.4 | n |  | TRUE
30 | bus_LV_4205-3_0_7_node_38 | 0.4 | n |  | TRUE
31 | bus_LV_4205-3_0_7_node_46 | 0.4 | n |  | TRUE
32 | bus_LV_4205-3_0_7_node_31 | 0.4 | n |  | TRUE
33 | bus_LV_4205-3_0_7_node_47 | 0.4 | n |  | TRUE
34 | bus_LV_4205-3_0_7_node_175 | 0.4 | n |  | TRUE
35 | bus_LV_4205-3_0_7_node_176 | 0.4 | n |  | TRUE
36 | bus_LV_4205-3_0_7_node_177 | 0.4 | n |  | TRUE
37 | bus_LV_4205-3_0_7_node_20 | 0.4 | n |  | TRUE
38 | bus_LV_4205-3_0_7_node_21 | 0.4 | n |  | TRUE
39 | bus_LV_4205-3_0_7_node_22 | 0.4 | n |  | TRUE
40 | bus_LV_4205-3_0_7_node_23 | 0.4 | n |  | TRUE
41 | bus_LV_4205-3_0_7_node_24 | 0.4 | n |  | TRUE
42 | bus_LV_4205-3_0_7_node_25 | 0.4 | n |  | TRUE
43 | bus_LV_4205-3_0_7_node_81 | 0.4 | n |  | TRUE
44 | bus_LV_4205-3_0_7_node_26 | 0.4 | n |  | TRUE
45 | bus_LV_4205-3_0_7_node_52 | 0.4 | n |  | TRUE
46 | bus_LV_4205-3_0_7_node_43 | 0.4 | n |  | TRUE
47 | bus_LV_4205-3_0_7_node_44 | 0.4 | n |  | TRUE
48 | bus_LV_4205-3_0_7_node_27 | 0.4 | n |  | TRUE
49 | bus_LV_4205-3_0_7_node_29 | 0.4 | n |  | TRUE
50 | bus_LV_4205-3_0_7_node_32 | 0.4 | n |  | TRUE
51 | bus_LV_4205-3_0_7_node_39 | 0.4 | n |  | TRUE
52 | bus_LV_4205-3_0_7_node_50 | 0.4 | n |  | TRUE
53 | bus_LV_4205-3_0_7_node_49 | 0.4 | n |  | TRUE
54 | bus_LV_4205-3_0_7_node_42 | 0.4 | n |  | TRUE
55 | bus_LV_4205-3_0_7_node_60 | 0.4 | n |  | TRUE
56 | bus_LV_4205-3_0_7_node_68 | 0.4 | n |  | TRUE
57 | bus_LV_4205-3_0_7_node_84 | 0.4 | n |  | TRUE
58 | bus_LV_4205-3_0_7_node_61 | 0.4 | n |  | TRUE
59 | bus_LV_4205-3_0_7_node_199 | 0.4 | n |  | TRUE
60 | bus_LV_4205-3_0_7_node_65 | 0.4 | n |  | TRUE
61 | bus_LV_4205-3_0_7_node_62 | 0.4 | n |  | TRUE
62 | bus_LV_4205-3_0_7_node_85 | 0.4 | n |  | TRUE
63 | bus_LV_4205-3_0_7_node_193 | 0.4 | n |  | TRUE
64 | bus_LV_4205-3_0_7_node_63 | 0.4 | n |  | TRUE
65 | bus_LV_4205-3_0_7_node_123 | 0.4 | n |  | TRUE
66 | bus_LV_4205-3_0_7_node_79 | 0.4 | n |  | TRUE
67 | bus_LV_4205-3_0_7_node_64 | 0.4 | n |  | TRUE
68 | bus_LV_4205-3_0_7_node_171 | 0.4 | n |  | TRUE
69 | bus_LV_4205-3_0_7_node_170 | 0.4 | n |  | TRUE
70 | bus_LV_4205-3_0_7_node_166 | 0.4 | n |  | TRUE
71 | bus_LV_4205-3_0_7_node_58 | 0.4 | n |  | TRUE
72 | bus_LV_4205-3_0_7_node_57 | 0.4 | n |  | TRUE
73 | bus_LV_4205-3_0_7_node_48 | 0.4 | n |  | TRUE
74 | bus_LV_4205-3_0_7_node_51 | 0.4 | n |  | TRUE
75 | bus_LV_4205-3_0_7_node_158 | 0.4 | n |  | TRUE
76 | bus_LV_4205-3_0_7_node_180 | 0.4 | n |  | TRUE
77 | bus_LV_4205-3_0_7_node_86 | 0.4 | n |  | TRUE
78 | bus_LV_4205-3_0_7_node_157 | 0.4 | n |  | TRUE
79 | bus_LV_4205-3_0_7_node_181 | 0.4 | n |  | TRUE
80 | bus_LV_4205-3_0_7_node_197 | 0.4 | n |  | TRUE
81 | bus_LV_4205-3_0_7_node_80 | 0.4 | n |  | TRUE
82 | bus_LV_4205-3_0_7_node_67 | 0.4 | n |  | TRUE
83 | bus_LV_4205-3_0_7_node_53 | 0.4 | n |  | TRUE
84 | bus_LV_4205-3_0_7_node_54 | 0.4 | n |  | TRUE
85 | bus_LV_4205-3_0_7_node_55 | 0.4 | n |  | TRUE
86 | bus_LV_4205-3_0_7_node_56 | 0.4 | n |  | TRUE
87 | bus_LV_4205-3_0_7_node_172 | 0.4 | n |  | TRUE
88 | bus_LV_4205-3_0_7_node_186 | 0.4 | n |  | TRUE
89 | bus_LV_4205-3_0_7_node_185 | 0.4 | n |  | TRUE
90 | bus_LV_4205-3_0_7_node_69 | 0.4 | n |  | TRUE
91 | bus_LV_4205-3_0_7_node_156 | 0.4 | n |  | TRUE
92 | bus_LV_4205-3_0_7_node_155 | 0.4 | n |  | TRUE
93 | bus_LV_4205-3_0_7_node_71 | 0.4 | n |  | TRUE
94 | bus_LV_4205-3_0_7_node_76 | 0.4 | n |  | TRUE
95 | bus_LV_4205-3_0_7_node_72 | 0.4 | n |  | TRUE
96 | bus_LV_4205-3_0_7_node_122 | 0.4 | n |  | TRUE
97 | bus_LV_4205-3_0_7_node_169 | 0.4 | n |  | TRUE
98 | bus_LV_4205-3_0_7_node_73 | 0.4 | n |  | TRUE
99 | bus_LV_4205-3_0_7_node_112 | 0.4 | n |  | TRUE
100 | bus_LV_4205-3_0_7_node_133 | 0.4 | n |  | TRUE
101 | bus_LV_4205-3_0_7_node_74 | 0.4 | n |  | TRUE
102 | bus_LV_4205-3_0_7_node_165 | 0.4 | n |  | TRUE
103 | bus_LV_4205-3_0_7_node_167 | 0.4 | n |  | TRUE
104 | bus_LV_4205-3_0_7_node_78 | 0.4 | n |  | TRUE
105 | bus_LV_4205-3_0_7_node_163 | 0.4 | n |  | TRUE
106 | bus_LV_4205-3_0_7_node_82 | 0.4 | n |  | TRUE
107 | bus_LV_4205-3_0_7_node_83 | 0.4 | n |  | TRUE
108 | bus_LV_4205-3_0_7_node_191 | 0.4 | n |  | TRUE
109 | bus_LV_4205-3_0_7_node_160 | 0.4 | n |  | TRUE
110 | bus_LV_4205-3_0_7_node_120 | 0.4 | n |  | TRUE
111 | bus_LV_4205-3_0_7_node_121 | 0.4 | n |  | TRUE
112 | bus_LV_4205-3_0_7_node_114 | 0.4 | n |  | TRUE
113 | bus_LV_4205-3_0_7_node_110 | 0.4 | n |  | TRUE
114 | bus_LV_4205-3_0_7_node_164 | 0.4 | n |  | TRUE
115 | bus_LV_4205-3_0_7_node_168 | 0.4 | n |  | TRUE
116 | bus_LV_4205-3_0_7_node_125 | 0.4 | n |  | TRUE
117 | bus_LV_4205-3_0_7_node_124 | 0.4 | n |  | TRUE
118 | bus_LV_4205-3_0_7_node_87 | 0.4 | n |  | TRUE
119 | bus_LV_4205-3_0_7_node_88 | 0.4 | n |  | TRUE
120 | bus_LV_4205-3_0_7_node_89 | 0.4 | n |  | TRUE
121 | bus_LV_4205-3_0_7_node_91 | 0.4 | n |  | TRUE
122 | bus_LV_4205-3_0_7_node_92 | 0.4 | n |  | TRUE
123 | bus_LV_4205-3_0_7_node_115 | 0.4 | n |  | TRUE
124 | bus_LV_4205-3_0_7_node_116 | 0.4 | n |  | TRUE
125 | bus_LV_4205-3_0_7_node_117 | 0.4 | n |  | TRUE
126 | bus_LV_4205-3_0_7_node_93 | 0.4 | n |  | TRUE
127 | bus_LV_4205-3_0_7_node_94 | 0.4 | n |  | TRUE
128 | bus_LV_4205-3_0_7_node_95 | 0.4 | n |  | TRUE
129 | bus_LV_4205-3_0_7_node_96 | 0.4 | n |  | TRUE
130 | bus_LV_4205-3_0_7_node_97 | 0.4 | n |  | TRUE
131 | bus_LV_4205-3_0_7_node_98 | 0.4 | n |  | TRUE
132 | bus_LV_4205-3_0_7_node_100 | 0.4 | n |  | TRUE
133 | bus_LV_4205-3_0_7_node_106 | 0.4 | n |  | TRUE
134 | bus_LV_4205-3_0_7_node_99 | 0.4 | n |  | TRUE
135 | bus_LV_4205-3_0_7_node_102 | 0.4 | n |  | TRUE
136 | bus_LV_4205-3_0_7_node_101 | 0.4 | n |  | TRUE
137 | bus_LV_4205-3_0_7_node_179 | 0.4 | n |  | TRUE
138 | bus_LV_4205-3_0_7_node_136 | 0.4 | n |  | TRUE
139 | bus_LV_4205-3_0_7_node_103 | 0.4 | n |  | TRUE
140 | bus_LV_4205-3_0_7_node_105 | 0.4 | n |  | TRUE
141 | bus_LV_4205-3_0_7_node_118 | 0.4 | n |  | TRUE
142 | bus_LV_4205-3_0_7_node_104 | 0.4 | n |  | TRUE
143 | bus_LV_4205-3_0_7_node_139 | 0.4 | n |  | TRUE
144 | bus_LV_4205-3_0_7_node_196 | 0.4 | n |  | TRUE
145 | bus_LV_4205-3_0_7_node_108 | 0.4 | n |  | TRUE
146 | bus_LV_4205-3_0_7_node_137 | 0.4 | n |  | TRUE
147 | bus_LV_4205-3_0_7_node_140 | 0.4 | n |  | TRUE
148 | bus_LV_4205-3_0_7_node_195 | 0.4 | n |  | TRUE
149 | bus_LV_4205-3_0_7_node_107 | 0.4 | n |  | TRUE
150 | bus_LV_4205-3_0_7_node_109 | 0.4 | n |  | TRUE
151 | bus_LV_4205-3_0_7_node_111 | 0.4 | n |  | TRUE
152 | bus_LV_4205-3_0_7_node_113 | 0.4 | n |  | TRUE
153 | bus_LV_4205-3_0_7_node_126 | 0.4 | n |  | TRUE
154 | bus_LV_4205-3_0_7_node_127 | 0.4 | n |  | TRUE
155 | bus_LV_4205-3_0_7_node_119 | 0.4 | n |  | TRUE
156 | bus_LV_4205-3_0_7_node_161 | 0.4 | n |  | TRUE
157 | bus_LV_4205-3_0_7_node_162 | 0.4 | n |  | TRUE
158 | bus_LV_4205-3_0_7_node_194 | 0.4 | n |  | TRUE
159 | bus_LV_4205-3_0_7_node_128 | 0.4 | n |  | TRUE
160 | bus_LV_4205-3_0_7_node_129 | 0.4 | n |  | TRUE
161 | bus_LV_4205-3_0_7_node_130 | 0.4 | n |  | TRUE
162 | bus_LV_4205-3_0_7_node_131 | 0.4 | n |  | TRUE
163 | bus_LV_4205-3_0_7_node_132 | 0.4 | n |  | TRUE
164 | bus_LV_4205-3_0_7_node_134 | 0.4 | n |  | TRUE
165 | bus_LV_4205-3_0_7_node_135 | 0.4 | n |  | TRUE
166 | bus_LV_4205-3_0_7_node_150 | 0.4 | n |  | TRUE
167 | bus_LV_4205-3_0_7_node_154 | 0.4 | n |  | TRUE
168 | bus_LV_4205-3_0_7_node_138 | 0.4 | n |  | TRUE
169 | bus_LV_4205-3_0_7_node_149 | 0.4 | n |  | TRUE
170 | bus_LV_4205-3_0_7_node_151 | 0.4 | n |  | TRUE
171 | bus_LV_4205-3_0_7_node_148 | 0.4 | n |  | TRUE
172 | bus_LV_4205-3_0_7_node_141 | 0.4 | n |  | TRUE
173 | bus_LV_4205-3_0_7_node_142 | 0.4 | n |  | TRUE
174 | bus_LV_4205-3_0_7_node_143 | 0.4 | n |  | TRUE
175 | bus_LV_4205-3_0_7_node_144 | 0.4 | n |  | TRUE
176 | bus_LV_4205-3_0_7_node_145 | 0.4 | n |  | TRUE
177 | bus_LV_4205-3_0_7_node_146 | 0.4 | n |  | TRUE
178 | bus_LV_4205-3_0_7_node_147 | 0.4 | n |  | TRUE
179 | bus_LV_4205-3_0_7_node_153 | 0.4 | n |  | TRUE
180 | bus_LV_4205-3_0_7_node_152 | 0.4 | n |  | TRUE
181 | bus_LV_4205-3_0_7_node_189 | 0.4 | n |  | TRUE
182 | bus_LV_4205-3_0_7_node_173 | 0.4 | n |  | TRUE
183 | bus_LV_4205-3_0_7_node_174 | 0.4 | n |  | TRUE
184 | bus_LV_4205-3_0_7_node_182 | 0.4 | n |  | TRUE
185 | bus_LV_4205-3_0_7_node_183 | 0.4 | n |  | TRUE
186 | bus_LV_4205-3_0_7_node_184 | 0.4 | n |  | TRUE
187 | bus_LV_4205-3_0_7_node_190 | 0.4 | n |  | TRUE
188 | bus_LV_4205-3_0_7_node_192 | 0.4 | n |  | TRUE
189 | bus_MV_423_1_node_147 | 20 | n |  | TRUE

## load
| name | bus | p_mw | q_mvar | const_z_percent | const_i_percent | sn_mva | scaling | in_service | type
0 | LV_4205-3_0_7_load_0 | 0 | 0.00066387 | 0.00016638 | 0 | 0 |  | 1 | TRUE | wye
1 | LV_4205-3_0_7_load_1 | 1 | 0.001915 | 0.00047996 | 0 | 0 |  | 1 | TRUE | wye
2 | LV_4205-3_0_7_load_4 | 4 | 0.0021457 | 0.00053778 | 0 | 0 |  | 1 | TRUE | wye
3 | LV_4205-3_0_7_load_35 | 5 | 0.0046387 | 0.0011626 | 0 | 0 |  | 1 | TRUE | wye
4 | LV_4205-3_0_7_load_36 | 6 | 0.0015022 | 0.00037648 | 0 | 0 |  | 1 | TRUE | wye
5 | LV_4205-3_0_7_load_30 | 7 | 0.0038685 | 0.00096953 | 0 | 0 |  | 1 | TRUE | wye
6 | LV_4205-3_0_7_load_45 | 8 | 0.0017343 | 0.00043465 | 0 | 0 |  | 1 | TRUE | wye
7 | LV_4205-3_0_7_load_28 | 9 | 0.00098122 | 0.00024592 | 0 | 0 |  | 1 | TRUE | wye
8 | LV_4205-3_0_7_load_198 | 12 | 0.00961 | 0.0024085 | 0 | 0 |  | 1 | TRUE | wye
9 | LV_4205-3_0_7_load_16 | 14 | 0.0010384 | 0.00026024 | 0 | 0 |  | 1 | TRUE | wye
10 | LV_4205-3_0_7_load_6 | 16 | 0.00088776 | 0.00022249 | 0 | 0 |  | 1 | TRUE | wye
11 | LV_4205-3_0_7_load_7 | 17 | 0.001742 | 0.00043659 | 0 | 0 |  | 1 | TRUE | wye
12 | LV_4205-3_0_7_load_8 | 18 | 0.0017157 | 0.00043 | 0 | 0 |  | 1 | TRUE | wye
13 | LV_4205-3_0_7_load_9 | 19 | 0.0010679 | 0.00026764 | 0 | 0 |  | 1 | TRUE | wye
14 | LV_4205-3_0_7_load_10 | 20 | 0.0010243 | 0.00025672 | 0 | 0 |  | 1 | TRUE | wye
15 | LV_4205-3_0_7_load_40 | 21 | 0.0024526 | 0.00061467 | 0 | 0 |  | 1 | TRUE | wye
16 | LV_4205-3_0_7_load_33 | 22 | 0.0021615 | 0.00054173 | 0 | 0 |  | 1 | TRUE | wye
17 | LV_4205-3_0_7_load_41 | 23 | 0.0013888 | 0.00034806 | 0 | 0 |  | 1 | TRUE | wye
18 | LV_4205-3_0_7_load_34 | 24 | 0.0012858 | 0.00032226 | 0 | 0 |  | 1 | TRUE | wye
19 | LV_4205-3_0_7_load_11 | 25 | 0.0017165 | 0.0004302 | 0 | 0 |  | 1 | TRUE | wye
20 | LV_4205-3_0_7_load_14 | 27 | 0.0015431 | 0.00038673 | 0 | 0 |  | 1 | TRUE | wye
21 | LV_4205-3_0_7_load_15 | 28 | 0.00078238 | 0.00019608 | 0 | 0 |  | 1 | TRUE | wye
22 | LV_4205-3_0_7_load_17 | 29 | 0.0046983 | 0.0011775 | 0 | 0 |  | 1 | TRUE | wye
23 | LV_4205-3_0_7_load_38 | 30 | 0.0014074 | 0.00035272 | 0 | 0 |  | 1 | TRUE | wye
24 | LV_4205-3_0_7_load_46 | 31 | 0.002235 | 0.00056015 | 0 | 0 |  | 1 | TRUE | wye
25 | LV_4205-3_0_7_load_31 | 32 | 0.0010511 | 0.00026343 | 0 | 0 |  | 1 | TRUE | wye
26 | LV_4205-3_0_7_load_47 | 33 | 0.0056054 | 0.0014049 | 0 | 0 |  | 1 | TRUE | wye
27 | LV_4205-3_0_7_load_176 | 35 | 0.00096079 | 0.0002408 | 0 | 0 |  | 1 | TRUE | wye
28 | LV_4205-3_0_7_load_177 | 36 | 0.00030321 | 7.5992e-05 | 0 | 0 |  | 1 | TRUE | wye
29 | LV_4205-3_0_7_load_20 | 37 | 0.0020298 | 0.00050871 | 0 | 0 |  | 1 | TRUE | wye
30 | LV_4205-3_0_7_load_21 | 38 | 0.004117 | 0.0010318 | 0 | 0 |  | 1 | TRUE | wye
31 | LV_4205-3_0_7_load_22 | 39 | 0.0017412 | 0.00043639 | 0 | 0 |  | 1 | TRUE | wye
32 | LV_4205-3_0_7_load_23 | 40 | 0.0020975 | 0.00052567 | 0 | 0 |  | 1 | TRUE | wye
33 | LV_4205-3_0_7_load_24 | 41 | 0.0035966 | 0.00090139 | 0 | 0 |  | 1 | TRUE | wye
34 | LV_4205-3_0_7_load_25 | 42 | 0.0016549 | 0.00041477 | 0 | 0 |  | 1 | TRUE | wye
35 | LV_4205-3_0_7_load_81 | 43 | 0.0042874 | 0.0010745 | 0 | 0 |  | 1 | TRUE | wye
36 | LV_4205-3_0_7_load_26 | 44 | 0.0010694 | 0.00026802 | 0 | 0 |  | 1 | TRUE | wye
37 | LV_4205-3_0_7_load_43 | 46 | 0.00076884 | 0.00019269 | 0 | 0 |  | 1 | TRUE | wye
38 | LV_4205-3_0_7_load_44 | 47 | 0.001396 | 0.00034987 | 0 | 0 |  | 1 | TRUE | wye
39 | LV_4205-3_0_7_load_27 | 48 | 0.0011099 | 0.00027816 | 0 | 0 |  | 1 | TRUE | wye
40 | LV_4205-3_0_7_load_32 | 50 | 0.00063306 | 0.00015866 | 0 | 0 |  | 1 | TRUE | wye
41 | LV_4205-3_0_7_load_39 | 51 | 0.0010406 | 0.0002608 | 0 | 0 |  | 1 | TRUE | wye
42 | LV_4205-3_0_7_load_50 | 52 | 0.0028842 | 0.00072285 | 0 | 0 |  | 1 | TRUE | wye
43 | LV_4205-3_0_7_load_49 | 53 | 0.0032197 | 0.00080693 | 0 | 0 |  | 1 | TRUE | wye
44 | LV_4205-3_0_7_load_42 | 54 | 0.0013924 | 0.00034898 | 0 | 0 |  | 1 | TRUE | wye
45 | LV_4205-3_0_7_load_84 | 57 | 0.0046834 | 0.0011738 | 0 | 0 |  | 1 | TRUE | wye
46 | LV_4205-3_0_7_load_199 | 59 | 0.0051619 | 0.0012937 | 0 | 0 |  | 1 | TRUE | wye
47 | LV_4205-3_0_7_load_193 | 63 | 0.0021945 | 0.00054999 | 0 | 0 |  | 1 | TRUE | wye
48 | LV_4205-3_0_7_load_123 | 65 | 0.0019333 | 0.00048452 | 0 | 0 |  | 1 | TRUE | wye
49 | LV_4205-3_0_7_load_171 | 68 | 0.002792 | 0.00069973 | 0 | 0 |  | 1 | TRUE | wye
50 | LV_4205-3_0_7_load_170 | 69 | 0.0035958 | 0.00090119 | 0 | 0 |  | 1 | TRUE | wye
51 | LV_4205-3_0_7_load_166 | 70 | 0.0020714 | 0.00051913 | 0 | 0 |  | 1 | TRUE | wye
52 | LV_4205-3_0_7_load_58 | 71 | 0.0012534 | 0.00031413 | 0 | 0 |  | 1 | TRUE | wye
53 | LV_4205-3_0_7_load_57 | 72 | 0.0015324 | 0.00038406 | 0 | 0 |  | 1 | TRUE | wye
54 | LV_4205-3_0_7_load_180 | 76 | 0.0025714 | 0.00064445 | 0 | 0 |  | 1 | TRUE | wye
55 | LV_4205-3_0_7_load_157 | 78 | 0.0028542 | 0.00071533 | 0 | 0 |  | 1 | TRUE | wye
56 | LV_4205-3_0_7_load_197 | 80 | 0.011435 | 0.0028659 | 0 | 0 |  | 1 | TRUE | wye
57 | LV_4205-3_0_7_load_80 | 81 | 0.017947 | 0.004498 | 0 | 0 |  | 1 | TRUE | wye
58 | LV_4205-3_0_7_load_67 | 82 | 0.0081317 | 0.002038 | 0 | 0 |  | 1 | TRUE | wye
59 | LV_4205-3_0_7_load_53 | 83 | 0.0015755 | 0.00039485 | 0 | 0 |  | 1 | TRUE | wye
60 | LV_4205-3_0_7_load_56 | 86 | 0.0013864 | 0.00034746 | 0 | 0 |  | 1 | TRUE | wye
61 | LV_4205-3_0_7_load_172 | 87 | 0.0007305 | 0.00018308 | 0 | 0 |  | 1 | TRUE | wye
62 | LV_4205-3_0_7_load_186 | 88 | 0.002264 | 0.00056741 | 0 | 0 |  | 1 | TRUE | wye
63 | LV_4205-3_0_7_load_185 | 89 | 0.00095547 | 0.00023946 | 0 | 0 |  | 1 | TRUE | wye
64 | LV_4205-3_0_7_load_156 | 91 | 0.0061818 | 0.0015493 | 0 | 0 |  | 1 | TRUE | wye
65 | LV_4205-3_0_7_load_155 | 92 | 0.0055094 | 0.0013808 | 0 | 0 |  | 1 | TRUE | wye
66 | LV_4205-3_0_7_load_122 | 96 | 0.0017134 | 0.00042941 | 0 | 0 |  | 1 | TRUE | wye
67 | LV_4205-3_0_7_load_169 | 97 | 0.0034376 | 0.00086155 | 0 | 0 |  | 1 | TRUE | wye
68 | LV_4205-3_0_7_load_133 | 100 | 0.0040287 | 0.0010097 | 0 | 0 |  | 1 | TRUE | wye
69 | LV_4205-3_0_7_load_165 | 102 | 0.002015 | 0.00050501 | 0 | 0 |  | 1 | TRUE | wye
70 | LV_4205-3_0_7_load_167 | 103 | 0.0016208 | 0.00040622 | 0 | 0 |  | 1 | TRUE | wye
71 | LV_4205-3_0_7_load_163 | 105 | 0.0013593 | 0.00034068 | 0 | 0 |  | 1 | TRUE | wye
72 | LV_4205-3_0_7_load_82 | 106 | 0.014328 | 0.0035909 | 0 | 0 |  | 1 | TRUE | wye
73 | LV_4205-3_0_7_load_83 | 107 | 0.0033149 | 0.00083079 | 0 | 0 |  | 1 | TRUE | wye
74 | LV_4205-3_0_7_load_120 | 110 | 0.0013979 | 0.00035035 | 0 | 0 |  | 1 | TRUE | wye
75 | LV_4205-3_0_7_load_121 | 111 | 0.0036417 | 0.00091269 | 0 | 0 |  | 1 | TRUE | wye
76 | LV_4205-3_0_7_load_114 | 112 | 0.0014376 | 0.00036031 | 0 | 0 |  | 1 | TRUE | wye
77 | LV_4205-3_0_7_load_110 | 113 | 0.001513 | 0.0003792 | 0 | 0 |  | 1 | TRUE | wye
78 | LV_4205-3_0_7_load_164 | 114 | 0.0014487 | 0.00036309 | 0 | 0 |  | 1 | TRUE | wye
79 | LV_4205-3_0_7_load_168 | 115 | 0.0016419 | 0.00041149 | 0 | 0 |  | 1 | TRUE | wye
80 | LV_4205-3_0_7_load_125 | 116 | 0.0015533 | 0.00038929 | 0 | 0 |  | 1 | TRUE | wye
81 | LV_4205-3_0_7_load_124 | 117 | 0.0036952 | 0.00092609 | 0 | 0 |  | 1 | TRUE | wye
82 | LV_4205-3_0_7_load_87 | 118 | 0.0063527 | 0.0015921 | 0 | 0 |  | 1 | TRUE | wye
83 | LV_4205-3_0_7_load_88 | 119 | 0.0062679 | 0.0015709 | 0 | 0 |  | 1 | TRUE | wye
84 | LV_4205-3_0_7_load_91 | 121 | 0.0014389 | 0.00036062 | 0 | 0 |  | 1 | TRUE | wye
85 | LV_4205-3_0_7_load_92 | 122 | 0.0010345 | 0.00025927 | 0 | 0 |  | 1 | TRUE | wye
86 | LV_4205-3_0_7_load_115 | 123 | 0.0013983 | 0.00035045 | 0 | 0 |  | 1 | TRUE | wye
87 | LV_4205-3_0_7_load_116 | 124 | 0.0028101 | 0.00070428 | 0 | 0 |  | 1 | TRUE | wye
88 | LV_4205-3_0_7_load_93 | 126 | 0.00054301 | 0.00013609 | 0 | 0 |  | 1 | TRUE | wye
89 | LV_4205-3_0_7_load_96 | 129 | 0.0039071 | 0.00097921 | 0 | 0 |  | 1 | TRUE | wye
90 | LV_4205-3_0_7_load_97 | 130 | 0.0011425 | 0.00028634 | 0 | 0 |  | 1 | TRUE | wye
91 | LV_4205-3_0_7_load_106 | 133 | 0.0038933 | 0.00097576 | 0 | 0 |  | 1 | TRUE | wye
92 | LV_4205-3_0_7_load_179 | 137 | 0.0098965 | 0.0024803 | 0 | 0 |  | 1 | TRUE | wye
93 | LV_4205-3_0_7_load_136 | 138 | 0.0038514 | 0.00096526 | 0 | 0 |  | 1 | TRUE | wye
94 | LV_4205-3_0_7_load_118 | 141 | 0.0013379 | 0.00033531 | 0 | 0 |  | 1 | TRUE | wye
95 | LV_4205-3_0_7_load_139 | 143 | 0.002033 | 0.00050953 | 0 | 0 |  | 1 | TRUE | wye
96 | LV_4205-3_0_7_load_196 | 144 | 0.0022964 | 0.00057554 | 0 | 0 |  | 1 | TRUE | wye
97 | LV_4205-3_0_7_load_108 | 145 | 0.0082369 | 0.0020644 | 0 | 0 |  | 1 | TRUE | wye
98 | LV_4205-3_0_7_load_137 | 146 | 0.0048908 | 0.0012257 | 0 | 0 |  | 1 | TRUE | wye
99 | LV_4205-3_0_7_load_140 | 147 | 0.00087805 | 0.00022006 | 0 | 0 |  | 1 | TRUE | wye
100 | LV_4205-3_0_7_load_195 | 148 | 0.0010885 | 0.00027281 | 0 | 0 |  | 1 | TRUE | wye
101 | LV_4205-3_0_7_load_107 | 149 | 0.008238 | 0.0020646 | 0 | 0 |  | 1 | TRUE | wye
102 | LV_4205-3_0_7_load_109 | 150 | 0.00097967 | 0.00024553 | 0 | 0 |  | 1 | TRUE | wye
103 | LV_4205-3_0_7_load_111 | 151 | 0.0011145 | 0.00027932 | 0 | 0 |  | 1 | TRUE | wye
104 | LV_4205-3_0_7_load_113 | 152 | 0.0020853 | 0.00052263 | 0 | 0 |  | 1 | TRUE | wye
105 | LV_4205-3_0_7_load_127 | 154 | 0.0010742 | 0.00026922 | 0 | 0 |  | 1 | TRUE | wye
106 | LV_4205-3_0_7_load_119 | 155 | 0.00064035 | 0.00016049 | 0 | 0 |  | 1 | TRUE | wye
107 | LV_4205-3_0_7_load_161 | 156 | 0.0017367 | 0.00043527 | 0 | 0 |  | 1 | TRUE | wye
108 | LV_4205-3_0_7_load_162 | 157 | 0.0018913 | 0.000474 | 0 | 0 |  | 1 | TRUE | wye
109 | LV_4205-3_0_7_load_194 | 158 | 0.0011879 | 0.00029772 | 0 | 0 |  | 1 | TRUE | wye
110 | LV_4205-3_0_7_load_128 | 159 | 0.0023128 | 0.00057964 | 0 | 0 |  | 1 | TRUE | wye
111 | LV_4205-3_0_7_load_129 | 160 | 0.0023273 | 0.00058327 | 0 | 0 |  | 1 | TRUE | wye
112 | LV_4205-3_0_7_load_130 | 161 | 0.0015145 | 0.00037957 | 0 | 0 |  | 1 | TRUE | wye
113 | LV_4205-3_0_7_load_131 | 162 | 0.0015673 | 0.00039281 | 0 | 0 |  | 1 | TRUE | wye
114 | LV_4205-3_0_7_load_132 | 163 | 0.0021328 | 0.00053452 | 0 | 0 |  | 1 | TRUE | wye
115 | LV_4205-3_0_7_load_134 | 164 | 0.0015166 | 0.00038011 | 0 | 0 |  | 1 | TRUE | wye
116 | LV_4205-3_0_7_load_135 | 165 | 0.0015328 | 0.00038415 | 0 | 0 |  | 1 | TRUE | wye
117 | LV_4205-3_0_7_load_150 | 166 | 0.001872 | 0.00046916 | 0 | 0 |  | 1 | TRUE | wye
118 | LV_4205-3_0_7_load_154 | 167 | 0.00211 | 0.00052881 | 0 | 0 |  | 1 | TRUE | wye
119 | LV_4205-3_0_7_load_138 | 168 | 0.0028362 | 0.00071081 | 0 | 0 |  | 1 | TRUE | wye
120 | LV_4205-3_0_7_load_151 | 170 | 0.0021887 | 0.00054854 | 0 | 0 |  | 1 | TRUE | wye
121 | LV_4205-3_0_7_load_141 | 172 | 0.0020872 | 0.0005231 | 0 | 0 |  | 1 | TRUE | wye
122 | LV_4205-3_0_7_load_142 | 173 | 0.0036825 | 0.00092293 | 0 | 0 |  | 1 | TRUE | wye
123 | LV_4205-3_0_7_load_143 | 174 | 0.0038825 | 0.00097305 | 0 | 0 |  | 1 | TRUE | wye
124 | LV_4205-3_0_7_load_145 | 176 | 0.0028042 | 0.0007028 | 0 | 0 |  | 1 | TRUE | wye
125 | LV_4205-3_0_7_load_146 | 177 | 0.0049643 | 0.0012442 | 0 | 0 |  | 1 | TRUE | wye
126 | LV_4205-3_0_7_load_147 | 178 | 0.0037517 | 0.00094026 | 0 | 0 |  | 1 | TRUE | wye
127 | LV_4205-3_0_7_load_153 | 179 | 0.0019732 | 0.00049454 | 0 | 0 |  | 1 | TRUE | wye
128 | LV_4205-3_0_7_load_152 | 180 | 0.0047275 | 0.0011848 | 0 | 0 |  | 1 | TRUE | wye
129 | LV_4205-3_0_7_load_189 | 181 | 0.0018006 | 0.00045127 | 0 | 0 |  | 1 | TRUE | wye
130 | LV_4205-3_0_7_load_173 | 182 | 0.00047162 | 0.0001182 | 0 | 0 |  | 1 | TRUE | wye
131 | LV_4205-3_0_7_load_183 | 185 | 0.0057296 | 0.001436 | 0 | 0 |  | 1 | TRUE | wye
132 | LV_4205-3_0_7_load_184 | 186 | 0.00076167 | 0.00019089 | 0 | 0 |  | 1 | TRUE | wye
133 | LV_4205-3_0_7_load_190 | 187 | 0.0019767 | 0.00049541 | 0 | 0 |  | 1 | TRUE | wye
134 | LV_4205-3_0_7_load_192 | 188 | 0.0021731 | 0.00054464 | 0 | 0 |  | 1 | TRUE | wye

## ext_grid
| name | bus | vm_pu | va_degree | slack_weight | in_service
0 |  | 75 | 1 | 0 | 1 | TRUE

## line
| name | std_type | from_bus | to_bus | length_km | r_ohm_per_km | x_ohm_per_km | c_nf_per_km | g_us_per_km | max_i_ka | df | parallel | type | in_service
0 | LV_4205-3_0_7_line_0 |  | 0 | 1 | 0.0275 | 0.125 | 0.08 | 261 | 0 | 0.364 | 1 | 1 | cs | TRUE
1 | LV_4205-3_0_7_line_1 |  | 0 | 2 | 0.011136 | 0.125 | 0.08 | 261 | 0 | 0.364 | 1 | 1 | cs | TRUE
2 | LV_4205-3_0_7_line_2 |  | 1 | 3 | 0.031916 | 0.125 | 0.08 | 261 | 0 | 0.364 | 1 | 1 | cs | TRUE
3 | LV_4205-3_0_7_line_3 |  | 2 | 4 | 0.024137 | 0.125 | 0.08 | 261 | 0 | 0.364 | 1 | 1 | cs | TRUE
4 | LV_4205-3_0_7_line_4 |  | 2 | 5 | 0.045486 | 0.125 | 0.08 | 261 | 0 | 0.364 | 1 | 1 | cs | TRUE
5 | LV_4205-3_0_7_line_5 |  | 3 | 6 | 0.03381 | 0.125 | 0.08 | 261 | 0 | 0.364 | 1 | 1 | cs | TRUE
6 | LV_4205-3_0_7_line_6 |  | 4 | 7 | 0.013805 | 0.125 | 0.08 | 261 | 0 | 0.364 | 1 | 1 | cs | TRUE
7 | LV_4205-3_0_7_line_7 |  | 6 | 8 | 0.0050725 | 0.125 | 0.08 | 261 | 0 | 0.364 | 1 | 1 | cs | TRUE
8 | LV_4205-3_0_7_line_8 |  | 7 | 9 | 0.0087728 | 0.125 | 0.08 | 261 | 0 | 0.364 | 1 | 1 | cs | TRUE
9 | LV_4205-3_0_7_line_9 |  | 8 | 54 | 0.0079287 | 0.125 | 0.08 | 261 | 0 | 0.364 | 1 | 1 | cs | TRUE
10 | LV_4205-3_0_7_line_10 |  | 9 | 48 | 0.022688 | 0.125 | 0.08 | 261 | 0 | 0.364 | 1 | 1 | cs | TRUE
11 | LV_4205-3_0_7_line_11 |  | 10 | 11 | 0.2397 | 0.125 | 0.08 | 261 | 0 | 0.364 | 1 | 1 | cs | TRUE
12 | LV_4205-3_0_7_line_12 |  | 10 | 12 | 0.030906 | 0.125 | 0.08 | 261 | 0 | 0.364 | 1 | 1 | cs | TRUE
13 | LV_4205-3_0_7_line_13 |  | 11 | 13 | 0.086035 | 0.125 | 0.08 | 261 | 0 | 0.364 | 1 | 1 | cs | TRUE
14 | LV_4205-3_0_7_line_14 |  | 13 | 34 | 0.018798 | 0.125 | 0.08 | 261 | 0 | 0.364 | 1 | 1 | cs | TRUE
15 | LV_4205-3_0_7_line_15 |  | 13 | 29 | 0.033949 | 0.125 | 0.08 | 261 | 0 | 0.364 | 1 | 1 | cs | TRUE
16 | LV_4205-3_0_7_line_16 |  | 14 | 15 | 0.04416 | 0.125 | 0.08 | 261 | 0 | 0.364 | 1 | 1 | cs | TRUE
17 | LV_4205-3_0_7_line_17 |  | 15 | 29 | 0.026704 | 0.125 | 0.08 | 261 | 0 | 0.364 | 1 | 1 | cs | TRUE
18 | LV_4205-3_0_7_line_18 |  | 15 | 25 | 0.025146 | 0.125 | 0.08 | 261 | 0 | 0.364 | 1 | 1 | cs | TRUE
19 | LV_4205-3_0_7_line_19 |  | 16 | 17 | 0.01597 | 0.125 | 0.08 | 261 | 0 | 0.364 | 1 | 1 | cs | TRUE
20 | LV_4205-3_0_7_line_20 |  | 16 | 18 | 0.0086188 | 0.125 | 0.08 | 261 | 0 | 0.364 | 1 | 1 | cs | TRUE
21 | LV_4205-3_0_7_line_21 |  | 17 | 19 | 0.0053147 | 0.125 | 0.08 | 261 | 0 | 0.364 | 1 | 1 | cs | TRUE
22 | LV_4205-3_0_7_line_22 |  | 18 | 20 | 0.010014 | 0.125 | 0.08 | 261 | 0 | 0.364 | 1 | 1 | cs | TRUE
23 | LV_4205-3_0_7_line_23 |  | 19 | 21 | 0.016021 | 0.125 | 0.08 | 261 | 0 | 0.364 | 1 | 1 | cs | TRUE
24 | LV_4205-3_0_7_line_24 |  | 20 | 22 | 0.011383 | 0.125 | 0.08 | 261 | 0 | 0.364 | 1 | 1 | cs | TRUE
25 | LV_4205-3_0_7_line_25 |  | 21 | 23 | 0.004688 | 0.125 | 0.08 | 261 | 0 | 0.364 | 1 | 1 | cs | TRUE
26 | LV_4205-3_0_7_line_26 |  | 22 | 24 | 0.010454 | 0.125 | 0.08 | 261 | 0 | 0.364 | 1 | 1 | cs | TRUE
27 | LV_4205-3_0_7_line_27 |  | 23 | 54 | 0.011467 | 0.125 | 0.08 | 261 | 0 | 0.364 | 1 | 1 | cs | TRUE
28 | LV_4205-3_0_7_line_28 |  | 24 | 52 | 0.019507 | 0.125 | 0.08 | 261 | 0 | 0.364 | 1 | 3 | cs | TRUE
29 | LV_4205-3_0_7_line_29 |  | 25 | 26 | 0.053929 | 0.125 | 0.08 | 261 | 0 | 0.364 | 1 | 1 | cs | TRUE
30 | LV_4205-3_0_7_line_30 |  | 26 | 27 | 0.026922 | 0.125 | 0.08 | 261 | 0 | 0.364 | 1 | 1 | cs | TRUE
31 | LV_4205-3_0_7_line_31 |  | 26 | 28 | 0.0027534 | 0.125 | 0.08 | 261 | 0 | 0.364 | 1 | 1 | cs | TRUE
32 | LV_4205-3_0_7_line_32 |  | 27 | 30 | 0.0080297 | 0.125 | 0.08 | 261 | 0 | 0.364 | 1 | 1 | cs | TRUE
33 | LV_4205-3_0_7_line_33 |  | 28 | 31 | 0.016042 | 0.125 | 0.08 | 261 | 0 | 0.364 | 1 | 1 | cs | TRUE
34 | LV_4205-3_0_7_line_34 |  | 30 | 32 | 0.024483 | 0.125 | 0.08 | 261 | 0 | 0.364 | 1 | 1 | cs | TRUE
35 | LV_4205-3_0_7_line_35 |  | 31 | 33 | 0.012155 | 0.125 | 0.08 | 261 | 0 | 0.364 | 1 | 1 | cs | TRUE
36 | LV_4205-3_0_7_line_36 |  | 32 | 49 | 0.010459 | 0.125 | 0.08 | 261 | 0 | 0.364 | 1 | 1 | cs | TRUE
37 | LV_4205-3_0_7_line_37 |  | 34 | 88 | 0.024498 | 0.125 | 0.08 | 261 | 0 | 0.364 | 1 | 1 | cs | TRUE
38 | LV_4205-3_0_7_line_38 |  | 34 | 85 | 0.040942 | 0.125 | 0.08 | 261 | 0 | 0.364 | 1 | 1 | cs | TRUE
39 | LV_4205-3_0_7_line_39 |  | 35 | 36 | 0.022064 | 0.125 | 0.08 | 261 | 0 | 0.364 | 1 | 1 | cs | TRUE
40 | LV_4205-3_0_7_line_40 |  | 36 | 135 | 0.033277 | 0.125 | 0.08 | 261 | 0 | 0.364 | 1 | 1 | cs | TRUE
41 | LV_4205-3_0_7_line_41 |  | 37 | 38 | 0.010331 | 0.125 | 0.08 | 261 | 0 | 0.364 | 1 | 1 | cs | TRUE
42 | LV_4205-3_0_7_line_42 |  | 37 | 39 | 0.0092554 | 0.125 | 0.08 | 261 | 0 | 0.364 | 1 | 1 | cs | TRUE
43 | LV_4205-3_0_7_line_43 |  | 38 | 40 | 0.013025 | 0.125 | 0.08 | 261 | 0 | 0.364 | 1 | 1 | cs | TRUE
44 | LV_4205-3_0_7_line_44 |  | 39 | 41 | 0.015491 | 0.125 | 0.08 | 261 | 0 | 0.364 | 1 | 1 | cs | TRUE
45 | LV_4205-3_0_7_line_45 |  | 40 | 42 | 0.01323 | 0.125 | 0.08 | 261 | 0 | 0.364 | 1 | 1 | cs | TRUE
46 | LV_4205-3_0_7_line_46 |  | 41 | 43 | 0.0042618 | 0.125 | 0.08 | 261 | 0 | 0.364 | 1 | 1 | cs | TRUE
47 | LV_4205-3_0_7_line_47 |  | 42 | 44 | 0.0043464 | 0.125 | 0.08 | 261 | 0 | 0.364 | 1 | 1 | cs | TRUE
48 | LV_4205-3_0_7_line_48 |  | 43 | 45 | 0.025911 | 0.125 | 0.08 | 261 | 0 | 0.364 | 1 | 1 | cs | TRUE
49 | LV_4205-3_0_7_line_49 |  | 44 | 46 | 0.016198 | 0.125 | 0.08 | 261 | 0 | 0.364 | 1 | 1 | cs | TRUE
50 | LV_4205-3_0_7_line_50 |  | 45 | 77 | 0.019179 | 0.125 | 0.08 | 261 | 0 | 0.364 | 1 | 3 | cs | TRUE
51 | LV_4205-3_0_7_line_51 |  | 45 | 56 | 0.055377 | 0.125 | 0.08 | 261 | 0 | 0.364 | 1 | 1 | cs | TRUE
52 | LV_4205-3_0_7_line_52 |  | 45 | 73 | 0.06981 | 0.125 | 0.08 | 261 | 0 | 0.364 | 1 | 3 | cs | TRUE
53 | LV_4205-3_0_7_line_53 |  | 46 | 47 | 0.0090327 | 0.125 | 0.08 | 261 | 0 | 0.364 | 1 | 1 | cs | TRUE
54 | LV_4205-3_0_7_line_54 |  | 47 | 72 | 0.017684 | 0.125 | 0.08 | 261 | 0 | 0.364 | 1 | 1 | cs | TRUE
55 | LV_4205-3_0_7_line_55 |  | 48 | 49 | 0.011498 | 0.125 | 0.08 | 261 | 0 | 0.364 | 1 | 1 | cs | TRUE
56 | LV_4205-3_0_7_line_56 |  | 49 | 50 | 0.018071 | 0.125 | 0.08 | 261 | 0 | 0.364 | 1 | 1 | cs | TRUE
57 | LV_4205-3_0_7_line_57 |  | 50 | 51 | 0.002241 | 0.125 | 0.08 | 261 | 0 | 0.364 | 1 | 1 | cs | TRUE
58 | LV_4205-3_0_7_line_58 |  | 52 | 53 | 0.0091601 | 0.125 | 0.08 | 261 | 0 | 0.364 | 1 | 3 | cs | TRUE
59 | LV_4205-3_0_7_line_59 |  | 53 | 73 | 0.016196 | 0.125 | 0.08 | 261 | 0 | 0.364 | 1 | 3 | cs | TRUE
60 | LV_4205-3_0_7_line_60 |  | 55 | 56 | 0.043686 | 0.125 | 0.08 | 261 | 0 | 0.364 | 1 | 1 | cs | TRUE
61 | LV_4205-3_0_7_line_61 |  | 55 | 57 | 0.013594 | 0.125 | 0.08 | 261 | 0 | 0.364 | 1 | 1 | cs | TRUE
62 | LV_4205-3_0_7_line_62 |  | 56 | 81 | 0.038692 | 0.125 | 0.08 | 261 | 0 | 0.364 | 1 | 1 | cs | TRUE
63 | LV_4205-3_0_7_line_63 |  | 56 | 82 | 0.054625 | 0.125 | 0.08 | 261 | 0 | 0.364 | 1 | 1 | cs | TRUE
64 | LV_4205-3_0_7_line_64 |  | 57 | 106 | 0.010517 | 0.125 | 0.08 | 261 | 0 | 0.364 | 1 | 1 | cs | TRUE
65 | LV_4205-3_0_7_line_65 |  | 58 | 59 | 0.020189 | 0.125 | 0.08 | 261 | 0 | 0.364 | 1 | 1 | cs | TRUE
66 | LV_4205-3_0_7_line_66 |  | 58 | 60 | 0.006871 | 0.125 | 0.08 | 261 | 0 | 0.364 | 1 | 1 | cs | TRUE
67 | LV_4205-3_0_7_line_67 |  | 60 | 70 | 0.030859 | 0.125 | 0.08 | 261 | 0 | 0.364 | 1 | 1 | cs | TRUE
68 | LV_4205-3_0_7_line_68 |  | 60 | 67 | 0.013253 | 0.125 | 0.08 | 261 | 0 | 0.364 | 1 | 1 | cs | TRUE
69 | LV_4205-3_0_7_line_69 |  | 61 | 62 | 0.026529 | 0.125 | 0.08 | 261 | 0 | 0.364 | 1 | 1 | cs | TRUE
70 | LV_4205-3_0_7_line_70 |  | 61 | 63 | 0.010332 | 0.125 | 0.08 | 261 | 0 | 0.364 | 1 | 1 | cs | TRUE
71 | LV_4205-3_0_7_line_71 |  | 62 | 107 | 0.017618 | 0.125 | 0.08 | 261 | 0 | 0.364 | 1 | 1 | cs | TRUE
72 | LV_4205-3_0_7_line_72 |  | 63 | 108 | 0.010011 | 0.125 | 0.08 | 261 | 0 | 0.364 | 1 | 1 | cs | TRUE
73 | LV_4205-3_0_7_line_73 |  | 64 | 65 | 0.0076716 | 0.125 | 0.08 | 261 | 0 | 0.364 | 1 | 1 | cs | TRUE
74 | LV_4205-3_0_7_line_74 |  | 64 | 66 | 0.005803 | 0.125 | 0.08 | 261 | 0 | 0.364 | 1 | 1 | cs | TRUE
75 | LV_4205-3_0_7_line_75 |  | 65 | 109 | 0.012418 | 0.125 | 0.08 | 261 | 0 | 0.364 | 1 | 1 | cs | TRUE
76 | LV_4205-3_0_7_line_76 |  | 66 | 70 | 0.022025 | 0.125 | 0.08 | 261 | 0 | 0.364 | 1 | 1 | cs | TRUE
77 | LV_4205-3_0_7_line_77 |  | 66 | 95 | 0.032085 | 0.125 | 0.08 | 261 | 0 | 0.364 | 1 | 1 | cs | TRUE
78 | LV_4205-3_0_7_line_78 |  | 67 | 68 | 0.0077 | 0.125 | 0.08 | 261 | 0 | 0.364 | 1 | 1 | cs | TRUE
79 | LV_4205-3_0_7_line_79 |  | 67 | 69 | 0.0054028 | 0.125 | 0.08 | 261 | 0 | 0.364 | 1 | 1 | cs | TRUE
80 | LV_4205-3_0_7_line_80 |  | 71 | 72 | 0.019205 | 0.125 | 0.08 | 261 | 0 | 0.364 | 1 | 1 | cs | TRUE
81 | LV_4205-3_0_7_line_81 |  | 74 | 75 | 0.003603 | 0.125 | 0.08 | 261 | 0 | 0.364 | 1 | 1 | cs | TRUE
82 | LV_4205-3_0_7_line_82 |  | 74 | 76 | 0.016592 | 0.125 | 0.08 | 261 | 0 | 0.364 | 1 | 1 | cs | TRUE
83 | LV_4205-3_0_7_line_83 |  | 75 | 77 | 0.04141 | 0.125 | 0.08 | 261 | 0 | 0.364 | 1 | 3 | cs | TRUE
84 | LV_4205-3_0_7_line_84 |  | 75 | 78 | 0.021144 | 0.125 | 0.08 | 261 | 0 | 0.364 | 1 | 3 | cs | TRUE
85 | LV_4205-3_0_7_line_85 |  | 76 | 79 | 0.026533 | 0.125 | 0.08 | 261 | 0 | 0.364 | 1 | 1 | cs | TRUE
86 | LV_4205-3_0_7_line_86 |  | 77 | 80 | 0.014755 | 0.125 | 0.08 | 261 | 0 | 0.364 | 1 | 1 | cs | TRUE
87 | LV_4205-3_0_7_line_87 |  | 78 | 134 | 0.024601 | 0.125 | 0.08 | 261 | 0 | 0.364 | 1 | 3 | cs | TRUE
88 | LV_4205-3_0_7_line_88 |  | 79 | 184 | 0.006113 | 0.125 | 0.08 | 261 | 0 | 0.364 | 1 | 1 | cs | TRUE
89 | LV_4205-3_0_7_line_89 |  | 83 | 84 | 0.022529 | 0.125 | 0.08 | 261 | 0 | 0.364 | 1 | 1 | cs | TRUE
90 | LV_4205-3_0_7_line_90 |  | 84 | 85 | 0.032645 | 0.125 | 0.08 | 261 | 0 | 0.364 | 1 | 1 | cs | TRUE
91 | LV_4205-3_0_7_line_91 |  | 84 | 86 | 0.027897 | 0.125 | 0.08 | 261 | 0 | 0.364 | 1 | 1 | cs | TRUE
92 | LV_4205-3_0_7_line_92 |  | 85 | 87 | 0.0035495 | 0.125 | 0.08 | 261 | 0 | 0.364 | 1 | 1 | cs | TRUE
93 | LV_4205-3_0_7_line_93 |  | 88 | 89 | 0.021546 | 0.125 | 0.08 | 261 | 0 | 0.364 | 1 | 1 | cs | TRUE
94 | LV_4205-3_0_7_line_94 |  | 90 | 91 | 0.018105 | 0.125 | 0.08 | 261 | 0 | 0.364 | 1 | 1 | cs | TRUE
95 | LV_4205-3_0_7_line_95 |  | 90 | 92 | 0.024354 | 0.125 | 0.08 | 261 | 0 | 0.364 | 1 | 1 | cs | TRUE
96 | LV_4205-3_0_7_line_96 |  | 91 | 104 | 0.021235 | 0.125 | 0.08 | 261 | 0 | 0.364 | 1 | 1 | cs | TRUE
97 | LV_4205-3_0_7_line_97 |  | 92 | 94 | 0.028606 | 0.125 | 0.08 | 261 | 0 | 0.364 | 1 | 1 | cs | TRUE
98 | LV_4205-3_0_7_line_98 |  | 93 | 94 | 0.028459 | 0.125 | 0.08 | 261 | 0 | 0.364 | 1 | 1 | cs | TRUE
99 | LV_4205-3_0_7_line_99 |  | 93 | 95 | 0.0076746 | 0.125 | 0.08 | 261 | 0 | 0.364 | 1 | 1 | cs | TRUE
100 | LV_4205-3_0_7_line_100 |  | 93 | 96 | 0.0014694 | 0.125 | 0.08 | 261 | 0 | 0.364 | 1 | 1 | cs | TRUE
101 | LV_4205-3_0_7_line_101 |  | 94 | 98 | 0.010525 | 0.125 | 0.08 | 261 | 0 | 0.364 | 1 | 1 | cs | TRUE
102 | LV_4205-3_0_7_line_102 |  | 95 | 97 | 0.020355 | 0.125 | 0.08 | 261 | 0 | 0.364 | 1 | 1 | cs | TRUE
103 | LV_4205-3_0_7_line_103 |  | 97 | 101 | 0.015942 | 0.125 | 0.08 | 261 | 0 | 0.364 | 1 | 1 | cs | TRUE
104 | LV_4205-3_0_7_line_104 |  | 98 | 99 | 0.001054 | 0.125 | 0.08 | 261 | 0 | 0.364 | 1 | 1 | cs | TRUE
105 | LV_4205-3_0_7_line_105 |  | 98 | 100 | 0.017689 | 0.125 | 0.08 | 261 | 0 | 0.364 | 1 | 1 | cs | TRUE
106 | LV_4205-3_0_7_line_106 |  | 99 | 112 | 0.036483 | 0.125 | 0.08 | 261 | 0 | 0.364 | 1 | 1 | cs | TRUE
107 | LV_4205-3_0_7_line_107 |  | 99 | 113 | 0.015214 | 0.125 | 0.08 | 261 | 0 | 0.364 | 1 | 1 | cs | TRUE
108 | LV_4205-3_0_7_line_108 |  | 101 | 102 | 0.019574 | 0.125 | 0.08 | 261 | 0 | 0.364 | 1 | 1 | cs | TRUE
109 | LV_4205-3_0_7_line_109 |  | 101 | 103 | 0.015582 | 0.125 | 0.08 | 261 | 0 | 0.364 | 1 | 1 | cs | TRUE
110 | LV_4205-3_0_7_line_110 |  | 102 | 114 | 0.012536 | 0.125 | 0.08 | 261 | 0 | 0.364 | 1 | 1 | cs | TRUE
111 | LV_4205-3_0_7_line_111 |  | 103 | 115 | 0.023722 | 0.125 | 0.08 | 261 | 0 | 0.364 | 1 | 1 | cs | TRUE
112 | LV_4205-3_0_7_line_112 |  | 104 | 105 | 0.029219 | 0.125 | 0.08 | 261 | 0 | 0.364 | 1 | 1 | cs | TRUE
113 | LV_4205-3_0_7_line_113 |  | 106 | 107 | 0.010468 | 0.125 | 0.08 | 261 | 0 | 0.364 | 1 | 1 | cs | TRUE
114 | LV_4205-3_0_7_line_114 |  | 108 | 188 | 0.01208 | 0.125 | 0.08 | 261 | 0 | 0.364 | 1 | 1 | cs | TRUE
115 | LV_4205-3_0_7_line_115 |  | 108 | 187 | 0.0056193 | 0.125 | 0.08 | 261 | 0 | 0.364 | 1 | 1 | cs | TRUE
116 | LV_4205-3_0_7_line_116 |  | 109 | 156 | 0.020878 | 0.125 | 0.08 | 261 | 0 | 0.364 | 1 | 1 | cs | TRUE
117 | LV_4205-3_0_7_line_117 |  | 109 | 157 | 0.013121 | 0.125 | 0.08 | 261 | 0 | 0.364 | 1 | 1 | cs | TRUE
118 | LV_4205-3_0_7_line_118 |  | 110 | 111 | 0.042428 | 0.125 | 0.08 | 261 | 0 | 0.364 | 1 | 1 | cs | TRUE
119 | LV_4205-3_0_7_line_119 |  | 111 | 132 | 0.0024595 | 0.125 | 0.08 | 261 | 0 | 0.364 | 1 | 1 | cs | TRUE
120 | LV_4205-3_0_7_line_120 |  | 113 | 150 | 0.018978 | 0.125 | 0.08 | 261 | 0 | 0.364 | 1 | 1 | cs | TRUE
121 | LV_4205-3_0_7_line_121 |  | 116 | 117 | 0.0016939 | 0.125 | 0.08 | 261 | 0 | 0.364 | 1 | 1 | cs | TRUE
122 | LV_4205-3_0_7_line_122 |  | 117 | 153 | 0.03772 | 0.125 | 0.08 | 261 | 0 | 0.364 | 1 | 1 | cs | TRUE
123 | LV_4205-3_0_7_line_123 |  | 118 | 119 | 0.0094039 | 0.125 | 0.08 | 261 | 0 | 0.364 | 1 | 1 | cs | TRUE
124 | LV_4205-3_0_7_line_124 |  | 118 | 120 | 0.01947 | 0.125 | 0.08 | 261 | 0 | 0.364 | 1 | 1 | cs | TRUE
125 | LV_4205-3_0_7_line_125 |  | 120 | 121 | 0.035004 | 0.125 | 0.08 | 261 | 0 | 0.364 | 1 | 1 | cs | TRUE
126 | LV_4205-3_0_7_line_126 |  | 120 | 122 | 0.013478 | 0.125 | 0.08 | 261 | 0 | 0.364 | 1 | 1 | cs | TRUE
127 | LV_4205-3_0_7_line_127 |  | 121 | 123 | 0.021595 | 0.125 | 0.08 | 261 | 0 | 0.364 | 1 | 1 | cs | TRUE
128 | LV_4205-3_0_7_line_128 |  | 122 | 124 | 0.0088358 | 0.125 | 0.08 | 261 | 0 | 0.364 | 1 | 1 | cs | TRUE
129 | LV_4205-3_0_7_line_129 |  | 124 | 125 | 0.013349 | 0.125 | 0.08 | 261 | 0 | 0.364 | 1 | 1 | cs | TRUE
130 | LV_4205-3_0_7_line_130 |  | 125 | 155 | 0.065072 | 0.125 | 0.08 | 261 | 0 | 0.364 | 1 | 1 | cs | TRUE
131 | LV_4205-3_0_7_line_131 |  | 125 | 141 | 0.016316 | 0.125 | 0.08 | 261 | 0 | 0.364 | 1 | 1 | cs | TRUE
132 | LV_4205-3_0_7_line_132 |  | 126 | 127 | 0.024856 | 0.125 | 0.08 | 261 | 0 | 0.364 | 1 | 3 | cs | TRUE
133 | LV_4205-3_0_7_line_133 |  | 126 | 128 | 0.0051642 | 0.125 | 0.08 | 261 | 0 | 0.364 | 1 | 3 | cs | TRUE
134 | LV_4205-3_0_7_line_134 |  | 127 | 129 | 0.037527 | 0.125 | 0.08 | 261 | 0 | 0.364 | 1 | 1 | cs | TRUE
135 | LV_4205-3_0_7_line_135 |  | 127 | 130 | 0.029946 | 0.125 | 0.08 | 261 | 0 | 0.364 | 1 | 1 | cs | TRUE
136 | LV_4205-3_0_7_line_136 |  | 127 | 131 | 0.038664 | 0.125 | 0.08 | 261 | 0 | 0.364 | 1 | 3 | cs | TRUE
137 | LV_4205-3_0_7_line_137 |  | 127 | 132 | 0.045343 | 0.125 | 0.08 | 261 | 0 | 0.364 | 1 | 1 | cs | TRUE
138 | LV_4205-3_0_7_line_138 |  | 128 | 133 | 0.036827 | 0.125 | 0.08 | 261 | 0 | 0.364 | 1 | 1 | cs | TRUE
139 | LV_4205-3_0_7_line_139 |  | 128 | 134 | 0.010559 | 0.125 | 0.08 | 261 | 0 | 0.364 | 1 | 3 | cs | TRUE
140 | LV_4205-3_0_7_line_140 |  | 131 | 135 | 0.028568 | 0.125 | 0.08 | 261 | 0 | 0.364 | 1 | 1 | cs | TRUE
141 | LV_4205-3_0_7_line_141 |  | 131 | 136 | 0.04688 | 0.125 | 0.08 | 261 | 0 | 0.364 | 1 | 3 | cs | TRUE
142 | LV_4205-3_0_7_line_142 |  | 131 | 137 | 0.0031564 | 0.125 | 0.08 | 261 | 0 | 0.364 | 1 | 1 | cs | TRUE
143 | LV_4205-3_0_7_line_143 |  | 133 | 145 | 0.028287 | 0.125 | 0.08 | 261 | 0 | 0.364 | 1 | 1 | cs | TRUE
144 | LV_4205-3_0_7_line_144 |  | 136 | 138 | 0.033937 | 0.125 | 0.08 | 261 | 0 | 0.364 | 1 | 3 | cs | TRUE
145 | LV_4205-3_0_7_line_145 |  | 138 | 146 | 0.002781 | 0.125 | 0.08 | 261 | 0 | 0.364 | 1 | 3 | cs | TRUE
146 | LV_4205-3_0_7_line_146 |  | 139 | 140 | 0.022654 | 0.125 | 0.08 | 261 | 0 | 0.364 | 1 | 1 | cs | TRUE
147 | LV_4205-3_0_7_line_147 |  | 139 | 141 | 0.010175 | 0.125 | 0.08 | 261 | 0 | 0.364 | 1 | 1 | cs | TRUE
148 | LV_4205-3_0_7_line_148 |  | 140 | 144 | 0.022373 | 0.125 | 0.08 | 261 | 0 | 0.364 | 1 | 3 | cs | TRUE
149 | LV_4205-3_0_7_line_149 |  | 140 | 142 | 0.034305 | 0.125 | 0.08 | 261 | 0 | 0.364 | 1 | 3 | cs | TRUE
150 | LV_4205-3_0_7_line_150 |  | 142 | 143 | 0.032335 | 0.125 | 0.08 | 261 | 0 | 0.364 | 1 | 3 | cs | TRUE
151 | LV_4205-3_0_7_line_151 |  | 143 | 147 | 0.0034125 | 0.125 | 0.08 | 261 | 0 | 0.364 | 1 | 3 | cs | TRUE
152 | LV_4205-3_0_7_line_152 |  | 144 | 148 | 0.019242 | 0.125 | 0.08 | 261 | 0 | 0.364 | 1 | 3 | cs | TRUE
153 | LV_4205-3_0_7_line_153 |  | 145 | 149 | 0.030345 | 0.125 | 0.08 | 261 | 0 | 0.364 | 1 | 1 | cs | TRUE
154 | LV_4205-3_0_7_line_154 |  | 146 | 168 | 0.023737 | 0.125 | 0.08 | 261 | 0 | 0.364 | 1 | 3 | cs | TRUE
155 | LV_4205-3_0_7_line_155 |  | 147 | 162 | 0.0020333 | 0.125 | 0.08 | 261 | 0 | 0.364 | 1 | 3 | cs | TRUE
156 | LV_4205-3_0_7_line_156 |  | 148 | 158 | 0.019763 | 0.125 | 0.08 | 261 | 0 | 0.364 | 1 | 3 | cs | TRUE
157 | LV_4205-3_0_7_line_157 |  | 150 | 151 | 0.022853 | 0.125 | 0.08 | 261 | 0 | 0.364 | 1 | 1 | cs | TRUE
158 | LV_4205-3_0_7_line_158 |  | 151 | 152 | 0.00054296 | 0.125 | 0.08 | 261 | 0 | 0.364 | 1 | 1 | cs | TRUE
159 | LV_4205-3_0_7_line_159 |  | 152 | 153 | 0.014779 | 0.125 | 0.08 | 261 | 0 | 0.364 | 1 | 1 | cs | TRUE
160 | LV_4205-3_0_7_line_160 |  | 153 | 154 | 0.024653 | 0.125 | 0.08 | 261 | 0 | 0.364 | 1 | 1 | cs | TRUE
161 | LV_4205-3_0_7_line_161 |  | 154 | 158 | 0.018795 | 0.125 | 0.08 | 261 | 0 | 0.364 | 1 | 2 | cs | TRUE
162 | LV_4205-3_0_7_line_162 |  | 157 | 181 | 0.021832 | 0.125 | 0.08 | 261 | 0 | 0.364 | 1 | 1 | cs | TRUE
163 | LV_4205-3_0_7_line_163 |  | 159 | 160 | 0.0063898 | 0.125 | 0.08 | 261 | 0 | 0.364 | 1 | 3 | cs | TRUE
164 | LV_4205-3_0_7_line_164 |  | 159 | 161 | 0.011975 | 0.125 | 0.08 | 261 | 0 | 0.364 | 1 | 3 | cs | TRUE
165 | LV_4205-3_0_7_line_165 |  | 160 | 162 | 0.016001 | 0.125 | 0.08 | 261 | 0 | 0.364 | 1 | 3 | cs | TRUE
166 | LV_4205-3_0_7_line_166 |  | 161 | 163 | 0.0064767 | 0.125 | 0.08 | 261 | 0 | 0.364 | 1 | 3 | cs | TRUE
167 | LV_4205-3_0_7_line_167 |  | 163 | 164 | 0.011072 | 0.125 | 0.08 | 261 | 0 | 0.364 | 1 | 3 | cs | TRUE
168 | LV_4205-3_0_7_line_168 |  | 164 | 165 | 0.011027 | 0.125 | 0.08 | 261 | 0 | 0.364 | 1 | 3 | cs | TRUE
169 | LV_4205-3_0_7_line_169 |  | 165 | 166 | 0.022955 | 0.125 | 0.08 | 261 | 0 | 0.364 | 1 | 3 | cs | TRUE
170 | LV_4205-3_0_7_line_170 |  | 166 | 167 | 0.012751 | 0.125 | 0.08 | 261 | 0 | 0.364 | 1 | 3 | cs | TRUE
171 | LV_4205-3_0_7_line_171 |  | 167 | 171 | 0.032757 | 0.125 | 0.08 | 261 | 0 | 0.364 | 1 | 3 | cs | TRUE
172 | LV_4205-3_0_7_line_172 |  | 168 | 169 | 0.0095055 | 0.125 | 0.08 | 261 | 0 | 0.364 | 1 | 3 | cs | TRUE
173 | LV_4205-3_0_7_line_173 |  | 169 | 170 | 0.019826 | 0.125 | 0.08 | 261 | 0 | 0.364 | 1 | 1 | cs | TRUE
174 | LV_4205-3_0_7_line_174 |  | 169 | 171 | 0.006992 | 0.125 | 0.08 | 261 | 0 | 0.364 | 1 | 3 | cs | TRUE
175 | LV_4205-3_0_7_line_175 |  | 171 | 176 | 0.0093248 | 0.125 | 0.08 | 261 | 0 | 0.364 | 1 | 1 | cs | TRUE
176 | LV_4205-3_0_7_line_176 |  | 172 | 173 | 0.028674 | 0.125 | 0.08 | 261 | 0 | 0.364 | 1 | 1 | cs | TRUE
177 | LV_4205-3_0_7_line_177 |  | 172 | 174 | 0.017752 | 0.125 | 0.08 | 261 | 0 | 0.364 | 1 | 1 | cs | TRUE
178 | LV_4205-3_0_7_line_178 |  | 173 | 175 | 0.014125 | 0.125 | 0.08 | 261 | 0 | 0.364 | 1 | 1 | cs | TRUE
179 | LV_4205-3_0_7_line_179 |  | 174 | 176 | 0.021291 | 0.125 | 0.08 | 261 | 0 | 0.364 | 1 | 1 | cs | TRUE
180 | LV_4205-3_0_7_line_180 |  | 175 | 177 | 0.0083248 | 0.125 | 0.08 | 261 | 0 | 0.364 | 1 | 1 | cs | TRUE
181 | LV_4205-3_0_7_line_181 |  | 175 | 178 | 0.019054 | 0.125 | 0.08 | 261 | 0 | 0.364 | 1 | 1 | cs | TRUE
182 | LV_4205-3_0_7_line_182 |  | 177 | 179 | 0.0047125 | 0.125 | 0.08 | 261 | 0 | 0.364 | 1 | 1 | cs | TRUE
183 | LV_4205-3_0_7_line_183 |  | 179 | 180 | 0.016996 | 0.125 | 0.08 | 261 | 0 | 0.364 | 1 | 1 | cs | TRUE
184 | LV_4205-3_0_7_line_184 |  | 182 | 183 | 0.013856 | 0.125 | 0.08 | 261 | 0 | 0.364 | 1 | 1 | cs | TRUE
185 | LV_4205-3_0_7_line_185 |  | 183 | 184 | 0.013445 | 0.125 | 0.08 | 261 | 0 | 0.364 | 1 | 1 | cs | TRUE
186 | LV_4205-3_0_7_line_186 |  | 183 | 185 | 0.031648 | 0.125 | 0.08 | 261 | 0 | 0.364 | 1 | 1 | cs | TRUE
187 | LV_4205-3_0_7_line_187 |  | 184 | 186 | 0.032582 | 0.125 | 0.08 | 261 | 0 | 0.364 | 1 | 1 | cs | TRUE

## trafo
| name | std_type | hv_bus | lv_bus | sn_mva | vn_hv_kv | vn_lv_kv | vk_percent | vkr_percent | pfe_kw | i0_percent | shift_degree | tap_side | tap_neutral | tap_min | tap_max | tap_step_percent | tap_step_degree | tap_pos | tap_phase_shifter | parallel | df | in_service
0 | LV_4205-3_0_7_trafo_158 | 0.63 MVA 20/0.4 kV | 189 | 75 | 0.63 | 20 | 0.4 | 6 | 1.206 | 1.65 | 0.2619 | 150 | hv | 0 | -2 | 2 | 2.5 | 0 | 0 | FALSE | 1 | 1 | TRUE

## line_geodata
| x0 | y0 | x1 | y1 | x2 | y2 | x3 | y3 | x4 | y4 | x5 | y5 | x6 | y6 | x7 | y7 | x8 | y8 | x9 | y9
0 | 2658752.0598 | 1251068.8237 | 2658735.9449 | 1251053.2689 | 2658732.107 | 1251049.9068
1 | 2658760.072 | 1251076.5575 | 2658752.0598 | 1251068.8237
2 | 2658708.0997 | 1251028.8761 | 2658732.107 | 1251049.9068
3 | 2658760.072 | 1251076.5575 | 2658779.9448 | 1251062.8583
4 | 2658760.072 | 1251076.5575 | 2658736.6442 | 1251115.5458
5 | 2658708.0997 | 1251028.8761 | 2658737.9607 | 1251013.0201
6 | 2658779.9448 | 1251062.8583 | 2658791.3112 | 1251055.023
7 | 2658737.9607 | 1251013.0201 | 2658742.4408 | 1251010.6412
8 | 2658798.5341 | 1251050.044 | 2658791.3112 | 1251055.023
9 | 2658742.4408 | 1251010.6412 | 2658749.4435 | 1251006.9228
10 | 2658798.5341 | 1251050.044 | 2658817.214 | 1251037.1671
11 | 2659047.1973 | 1251010.7309 | 2659057.8328 | 1251029.6723 | 2659071.3733 | 1251053.2458 | 2659116.9893 | 1251137.7706 | 2659108.9186 | 1251146.2627 | 2659101.1244 | 1251155.0467 | 2659091.6979 | 1251167.0389 | 2659076.7219 | 1251187.5373 | 2659065.8479 | 1251199.3817 | 2659054.5102 | 1251208.5196
12 | 2659054.5102 | 1251208.5196 | 2659027.303 | 1251223.3256
13 | 2659047.1973 | 1251010.7309 | 2659008.3024 | 1251028.0224 | 2658968.3917 | 1251045.771
14 | 2658961.0383 | 1251028.4636 | 2658968.3917 | 1251045.771
15 | 2658968.3917 | 1251045.771 | 2658939.7316 | 1251057.0939 | 2658936.7373 | 1251058.0156
16 | 2658911.1008 | 1251065.4819 | 2658894.7667 | 1251069.2556 | 2658876.8159 | 1251072.4128 | 2658867.701 | 1251073.408
17 | 2658911.1008 | 1251065.4819 | 2658924.8084 | 1251061.6821 | 2658931.6832 | 1251059.5712 | 2658936.7373 | 1251058.0156
18 | 2658911.1008 | 1251065.4819 | 2658909.0855 | 1251058.646 | 2658902.8811 | 1251041.7288
19 | 2658792.6688 | 1250975.6108 | 2658780.2781 | 1250985.6863
20 | 2658792.6688 | 1250975.6108 | 2658799.3558 | 1250970.1732
21 | 2658780.2781 | 1250985.6863 | 2658776.6749 | 1250988.6163 | 2658776.1358 | 1250989.0153
22 | 2658799.3558 | 1250970.1732 | 2658807.1254 | 1250963.8553
23 | 2658763.1871 | 1250998.4427 | 2658764.6376 | 1250997.5254 | 2658776.1358 | 1250989.0153
24 | 2658815.9574 | 1250956.6734 | 2658807.1254 | 1250963.8553
25 | 2658763.1871 | 1250998.4427 | 2658759.225 | 1251000.9486
26 | 2658824.0685 | 1250950.0778 | 2658815.9574 | 1250956.6734
27 | 2658749.4435 | 1251006.9228 | 2658751.5346 | 1251005.8125 | 2658759.225 | 1251000.9486
28 | 2658824.0685 | 1250950.0778 | 2658839.2031 | 1250937.771
29 | 2658884.3118 | 1250991.0972 | 2658902.8811 | 1251041.7288
30 | 2658884.3118 | 1250991.0972 | 2658862.1132 | 1251006.329
31 | 2658884.3118 | 1250991.0972 | 2658883.3633 | 1250988.5123
32 | 2658855.4922 | 1251010.872 | 2658862.1132 | 1251006.329
33 | 2658883.3633 | 1250988.5123 | 2658877.8375 | 1250973.4523
34 | 2658855.4922 | 1251010.872 | 2658835.3045 | 1251024.724
35 | 2658873.6504 | 1250962.0408 | 2658877.8375 | 1250973.4523
36 | 2658826.6803 | 1251030.6416 | 2658835.3045 | 1251024.724
37 | 2658961.0383 | 1251028.4636 | 2658983.0704 | 1251017.7514
38 | 2658943.2822 | 1250991.5502 | 2658961.0383 | 1251028.4636
39 | 2659016.1145 | 1250918.9609 | 2659013.5889 | 1250908.7696 | 2659011.0666 | 1250897.4841
40 | 2659006.1333 | 1250864.5868 | 2659008.105 | 1250880.3507 | 2659010.5827 | 1250895.3192 | 2659011.0666 | 1250897.4841
41 | 2658807.5446 | 1250888.0507 | 2658799.5439 | 1250894.5868
42 | 2658814.7123 | 1250882.1951 | 2658807.5446 | 1250888.0507
43 | 2658799.5439 | 1250894.5868 | 2658789.4566 | 1250902.8276
44 | 2658814.7123 | 1250882.1951 | 2658826.7086 | 1250872.3948
45 | 2658779.2113 | 1250911.1975 | 2658789.4566 | 1250902.8276
46 | 2658830.009 | 1250869.6985 | 2658826.7086 | 1250872.3948
47 | 2658775.8454 | 1250913.9473 | 2658779.2113 | 1250911.1975
48 | 2658850.0751 | 1250853.3056 | 2658830.009 | 1250869.6985
49 | 2658775.8454 | 1250913.9473 | 2658763.3011 | 1250924.1952
50 | 2658850.0751 | 1250853.3056 | 2658865.999 | 1250849.083 | 2658868.6486 | 1250848.3199
51 | 2658814.2387 | 1250811.0984 | 2658827.8485 | 1250827.8451 | 2658850.0751 | 1250853.3056
52 | 2658850.0751 | 1250853.3056 | 2658853.928 | 1250861.3384 | 2658855.0509 | 1250867.5983 | 2658855.6375 | 1250870.862 | 2658859.9462 | 1250912.0446 | 2658859.7839 | 1250916.9797 | 2658858.8758 | 1250921.7741
53 | 2658756.306 | 1250929.9099 | 2658763.3011 | 1250924.1952
54 | 2658756.306 | 1250929.9099 | 2658742.6113 | 1250941.0977
55 | 2658826.6803 | 1251030.6416 | 2658817.214 | 1251037.1671
56 | 2658826.6803 | 1251030.6416 | 2658837.7301 | 1251044.9411
57 | 2658839.1004 | 1251046.7144 | 2658837.7301 | 1251044.9411
58 | 2658846.3101 | 1250931.9919 | 2658839.2031 | 1250937.771
59 | 2658858.8758 | 1250921.7741 | 2658846.3101 | 1250931.9919
60 | 2658811.8222 | 1250813.4761 | 2658822.47 | 1250825.9571 | 2658827.8485 | 1250827.8451 | 2658814.2387 | 1250811.0984
61 | 2658811.8222 | 1250813.4761 | 2658801.5466 | 1250822.3763
62 | 2658814.2387 | 1250811.0984 | 2658852.3258 | 1250804.2833
63 | 2658814.2387 | 1250811.0984 | 2658779.7853 | 1250768.7095
64 | 2658793.597 | 1250829.2619 | 2658801.5466 | 1250822.3763
65 | 2658818.7922 | 1250701.4227 | 2658828.8087 | 1250718.9677
66 | 2658824.0226 | 1250696.9493 | 2658818.7922 | 1250701.4227
67 | 2658824.0226 | 1250696.9493 | 2658831.2856 | 1250690.7504 | 2658848.4056 | 1250678.0603
68 | 2658824.0226 | 1250696.9493 | 2658822.9793 | 1250694.0592 | 2658820.4654 | 1250684.194
69 | 2658749.2211 | 1250855.4625 | 2658769.3513 | 1250838.1166
70 | 2658749.2211 | 1250855.4625 | 2658753.6188 | 1250856.5291 | 2658757.3882 | 1250860.9465
71 | 2658769.3513 | 1250838.1166 | 2658783.7024 | 1250837.9699 | 2658786.8948 | 1250837.2788
72 | 2658763.8862 | 1250868.5614 | 2658757.3882 | 1250860.9465
73 | 2658860.3571 | 1250663.998 | 2658852.8035 | 1250662.6577
74 | 2658866.0998 | 1250664.9446 | 2658860.3571 | 1250663.998
75 | 2658840.5766 | 1250660.4882 | 2658852.8035 | 1250662.6577
76 | 2658866.0998 | 1250664.9446 | 2658848.4056 | 1250678.0603
77 | 2658866.0998 | 1250664.9446 | 2658885.2258 | 1250650.0019 | 2658889.7038 | 1250649.8463 | 2658892.7001 | 1250648.3861
78 | 2658820.4654 | 1250684.194 | 2658813.8469 | 1250680.2256
79 | 2658820.4654 | 1250684.194 | 2658825.5779 | 1250682.4469
80 | 2658742.6113 | 1250941.0977 | 2658740.6035 | 1250942.738 | 2658730.5082 | 1250949.9096 | 2658726.89 | 1250952.099
81 | 2658909.308 | 1250840.396 | 2658908.4521 | 1250836.8962
82 | 2658909.308 | 1250840.396 | 2658911.0687 | 1250847.0403 | 2658912.6939 | 1250856.6221
83 | 2658868.6486 | 1250848.3199 | 2658894.1976 | 1250840.9907 | 2658908.4521 | 1250836.8962
84 | 2658908.4521 | 1250836.8962 | 2658928.6192 | 1250830.5441
85 | 2658916.3282 | 1250882.8954 | 2658914.6125 | 1250867.9346 | 2658912.6939 | 1250856.6221
86 | 2658868.6486 | 1250848.3199 | 2658868.0024 | 1250833.581
87 | 2658952.0833 | 1250823.1536 | 2658928.6192 | 1250830.5441
88 | 2658916.3282 | 1250882.8954 | 2658916.7583 | 1250888.9928
89 | 2658972.6898 | 1250977.1992 | 2658970.3625 | 1250954.7907
90 | 2658972.6898 | 1250977.1992 | 2658943.2822 | 1250991.5502
91 | 2658972.6898 | 1250977.1992 | 2659000.4389 | 1250974.3312
92 | 2658943.2822 | 1250991.5502 | 2658941.746 | 1250988.3503
93 | 2659002.4475 | 1251008.3301 | 2658983.0704 | 1251017.7514
94 | 2658855.8137 | 1250571.9555 | 2658851.4741 | 1250575.6483 | 2658849.7526 | 1250577.9662 | 2658842.603 | 1250584.2522
95 | 2658855.8137 | 1250571.9555 | 2658857.2995 | 1250573.6047 | 2658869.8205 | 1250591.8573
96 | 2658826.6554 | 1250598.2734 | 2658842.603 | 1250584.2522
97 | 2658884.0781 | 1250616.6117 | 2658874.7785 | 1250599.0849 | 2658869.8205 | 1250591.8573
98 | 2658884.0781 | 1250616.6117 | 2658890.3151 | 1250627.837 | 2658891.1022 | 1250635.9838 | 2658889.7771 | 1250640.9519 | 2658887.9514 | 1250642.357
99 | 2658887.9514 | 1250642.357 | 2658890.5978 | 1250645.7189 | 2658892.7001 | 1250648.3861
100 | 2658887.9514 | 1250642.357 | 2658886.7868 | 1250643.2531
101 | 2658884.0781 | 1250616.6117 | 2658888.383 | 1250614.1194 | 2658893.189 | 1250611.3429
102 | 2658892.7001 | 1250648.3861 | 2658894.8163 | 1250647.362 | 2658900.0539 | 1250649.004 | 2658905.9721 | 1250655.8454 | 2658907.5942 | 1250658.9118
103 | 2658915.0487 | 1250673.0031 | 2658907.5942 | 1250658.9118
104 | 2658893.6704 | 1250612.2817 | 2658893.189 | 1250611.3429
105 | 2658893.189 | 1250611.3429 | 2658885.1868 | 1250595.5674
106 | 2658893.6704 | 1250612.2817 | 2658898.3643 | 1250621.5348 | 2658910.5002 | 1250644.6496
107 | 2658893.6704 | 1250612.2817 | 2658906.8723 | 1250604.7198
108 | 2658915.0487 | 1250673.0031 | 2658898.4367 | 1250683.3563 | 2658898.4367 | 1250683.3563
109 | 2658915.0487 | 1250673.0031 | 2658922.3841 | 1250686.751
110 | 2658898.4367 | 1250683.3563 | 2658895.9225 | 1250688.724 | 2658898.138 | 1250694.95
111 | 2658922.3841 | 1250686.751 | 2658933.551 | 1250707.6799
112 | 2658826.6554 | 1250598.2734 | 2658824.0891 | 1250600.5273 | 2658826.3132 | 1250612.213 | 2658826.9337 | 1250614.3429 | 2658825.2989 | 1250618.574 | 2658822.0924 | 1250619.9209 | 2658818.4611 | 1250620.49
113 | 2658793.597 | 1250829.2619 | 2658792.6197 | 1250830.1084 | 2658786.8948 | 1250837.2788
114 | 2658763.8862 | 1250868.5614 | 2658754.354 | 1250876.0166
115 | 2658763.8862 | 1250868.5614 | 2658767.2827 | 1250873.038
116 | 2658840.5766 | 1250660.4882 | 2658843.5413 | 1250640.9151 | 2658842.7828 | 1250640.1438
117 | 2658840.5766 | 1250660.4882 | 2658827.658 | 1250658.1939
118 | 2658961.1278 | 1250747.8265 | 2658982.3464 | 1250784.5671
119 | 2658983.5764 | 1250786.6969 | 2658982.3464 | 1250784.5671
120 | 2658916.277 | 1250588.9472 | 2658910.2134 | 1250602.8061 | 2658906.8723 | 1250604.7198
121 | 2658896.3584 | 1250540.4719 | 2658894.7767 | 1250539.8658
122 | 2658931.5791 | 1250553.9733 | 2658914.794 | 1250547.5354 | 2658896.3584 | 1250540.4719
123 | 2658960.662 | 1250679.1103 | 2658953.5298 | 1250685.2392
124 | 2658975.4284 | 1250666.421 | 2658960.662 | 1250679.1103
125 | 2658975.4284 | 1250666.421 | 2658991.7553 | 1250690.022 | 2658989.6301 | 1250695.9593
126 | 2658975.4284 | 1250666.421 | 2658985.6496 | 1250657.6349
127 | 2658982.3524 | 1250716.2912 | 2658989.6301 | 1250695.9593
128 | 2658992.3502 | 1250651.8753 | 2658985.6496 | 1250657.6349
129 | 2659002.473 | 1250643.1738 | 2658992.3502 | 1250651.8753
130 | 2658942.3724 | 1250617.8696 | 2658997.5547 | 1250640.5453 | 2659002.473 | 1250643.1738
131 | 2659002.473 | 1250643.1738 | 2659011.1652 | 1250629.3656
132 | 2658975.7691 | 1250814.2051 | 2658955.9164 | 1250817.9992 | 2658951.9933 | 1250815.514
133 | 2658947.111 | 1250813.831 | 2658951.9933 | 1250815.514
134 | 2658975.7691 | 1250814.2051 | 2658979.4955 | 1250812.9413 | 2658983.1797 | 1250811.3769 | 2658985.4234 | 1250809.6869 | 2658986.0453 | 1250807.8696 | 2658985.9179 | 1250805.5 | 2658979.4358 | 1250791.6481 | 2658976.1354 | 1250785.2566
135 | 2658961.0829 | 1250788.0853 | 2658975.7691 | 1250814.2051
136 | 2658975.7691 | 1250814.2051 | 2658977.386 | 1250817.0899 | 2658989.1067 | 1250815.7833 | 2658989.964 | 1250818.3826 | 2658991.3852 | 1250821.2098 | 2658996.5311 | 1250838.1061
137 | 2658975.7691 | 1250814.2051 | 2658977.386 | 1250817.0899 | 2658989.1067 | 1250815.7833 | 2658988.8793 | 1250812.8457 | 2658989.487 | 1250808.6711 | 2658989.4075 | 1250805.2901 | 2658987.5024 | 1250799.5116 | 2658984.3561 | 1250793.2982 | 2658983.5764 | 1250786.6969
138 | 2658947.111 | 1250813.831 | 2658929.7929 | 1250781.3304
139 | 2658952.0833 | 1250823.1536 | 2658947.111 | 1250813.831
140 | 2659006.1333 | 1250864.5868 | 2659000.0344 | 1250854.7081 | 2658996.5311 | 1250838.1061
141 | 2658996.5311 | 1250838.1061 | 2659003.0505 | 1250838.36 | 2659008.2977 | 1250838.2566 | 2659014.0961 | 1250838.1476 | 2659015.6855 | 1250830.1467 | 2659019.6697 | 1250824.9828 | 2659023.154 | 1250819.2357 | 2659024.9593 | 1250811.5372
142 | 2658996.5311 | 1250838.1061 | 2658993.377 | 1250837.9857
143 | 2658929.7929 | 1250781.3304 | 2658916.4904 | 1250756.3659
144 | 2659024.9593 | 1250811.5372 | 2659031.2023 | 1250803.1602 | 2659041.8884 | 1250782.2419
145 | 2659041.8884 | 1250782.2419 | 2659043.1535 | 1250779.7654
146 | 2659016.586 | 1250620.7542 | 2659016.0527 | 1250615.9345 | 2659019.058 | 1250606.0019 | 2659021.3402 | 1250598.9308
147 | 2659016.586 | 1250620.7542 | 2659011.1652 | 1250629.3656
148 | 2659021.3402 | 1250598.9308 | 2659021.7609 | 1250597.623 | 2659021.2423 | 1250591.3245 | 2659008.0255 | 1250585.9003 | 2659007.6634 | 1250585.7491
149 | 2659021.3402 | 1250598.9308 | 2659028.8102 | 1250599.2609 | 2659033.8658 | 1250599.4781 | 2659034.4864 | 1250595.526 | 2659035.6777 | 1250592.6358 | 2659038.0189 | 1250591.0135 | 2659045.5761 | 1250592.4454 | 2659048.884 | 1250590.0211
150 | 2659048.884 | 1250590.0211 | 2659056.4654 | 1250592.0535 | 2659060.6649 | 1250596.365 | 2659061.7919 | 1250602.9586 | 2659062.8526 | 1250614.6885
151 | 2659062.8526 | 1250614.6885 | 2659062.6353 | 1250618.0941
152 | 2658989.9081 | 1250578.3338 | 2659007.6634 | 1250585.7491
153 | 2658899.3322 | 1250733.5584 | 2658903.0138 | 1250740.8085 | 2658907.2158 | 1250741.0615 | 2658909.741 | 1250743.6996 | 2658916.4904 | 1250756.3659
154 | 2659043.1535 | 1250779.7654 | 2659053.952 | 1250758.6269
155 | 2659062.5059 | 1250620.1232 | 2659062.6353 | 1250618.0941
156 | 2658971.6713 | 1250570.7174 | 2658989.9081 | 1250578.3338
157 | 2658925.4376 | 1250568.0101 | 2658916.277 | 1250588.9472
158 | 2658925.4376 | 1250568.0101 | 2658925.6552 | 1250567.5127
159 | 2658931.5791 | 1250553.9733 | 2658925.6552 | 1250567.5127
160 | 2658931.5791 | 1250553.9733 | 2658954.3277 | 1250563.474
161 | 2658971.6713 | 1250570.7174 | 2658954.3277 | 1250563.474
162 | 2658827.658 | 1250658.1939 | 2658806.1628 | 1250654.3764
163 | 2659059.8944 | 1250642.3075 | 2659061.1992 | 1250636.0523
164 | 2659059.8944 | 1250642.3075 | 2659057.4491 | 1250654.0303
165 | 2659062.5059 | 1250620.1232 | 2659061.6179 | 1250634.0452 | 2659061.1992 | 1250636.0523
166 | 2659056.0979 | 1250660.3643 | 2659056.6394 | 1250657.9123 | 2659057.4491 | 1250654.0303
167 | 2659056.0979 | 1250660.3643 | 2659053.7107 | 1250671.176
168 | 2659053.7107 | 1250671.176 | 2659051.3333 | 1250681.9434
169 | 2659046.384 | 1250704.3585 | 2659051.3333 | 1250681.9434
170 | 2659046.384 | 1250704.3585 | 2659046.2357 | 1250705.0304 | 2659048.1989 | 1250714.8234 | 2659049.245 | 1250716.6155
171 | 2659064.1957 | 1250745.7487 | 2659052.3774 | 1250721.9811 | 2659049.245 | 1250716.6155
172 | 2659059.5988 | 1250751.0288 | 2659054.9376 | 1250756.6975 | 2659053.952 | 1250758.6269
173 | 2659041.4882 | 1250742.8428 | 2659059.5988 | 1250751.0288
174 | 2659059.5988 | 1250751.0288 | 2659064.1957 | 1250745.7487
175 | 2659064.1957 | 1250745.7487 | 2659071.4447 | 1250739.8832
176 | 2659103.1833 | 1250717.238 | 2659127.269 | 1250701.6795
177 | 2659103.1833 | 1250717.238 | 2659098.3498 | 1250720.3603 | 2659088.2744 | 1250726.8743
178 | 2659139.134 | 1250694.0152 | 2659127.269 | 1250701.6795
179 | 2659088.2744 | 1250726.8743 | 2659084.5297 | 1250729.2954 | 2659071.4447 | 1250739.8832
180 | 2659139.134 | 1250694.0152 | 2659146.1249 | 1250689.4953
181 | 2659138.8334 | 1250674.9656 | 2659139.134 | 1250694.0152
182 | 2659146.1249 | 1250689.4953 | 2659150.0823 | 1250686.9367
183 | 2659164.6477 | 1250678.206 | 2659158.5766 | 1250681.4449 | 2659150.0823 | 1250686.9367
184 | 2658917.9838 | 1250902.381 | 2658919.6101 | 1250916.141
185 | 2658916.7583 | 1250888.9928 | 2658917.9838 | 1250902.381
186 | 2658917.9838 | 1250902.381 | 2658887.166 | 1250909.5818
187 | 2658916.7583 | 1250888.9928 | 2658948.7268 | 1250882.698

## bus_geodata
| x | y | coords
0 | 2658752.0598 | 1251068.8237
1 | 2658732.107 | 1251049.9068
2 | 2658760.072 | 1251076.5575
3 | 2658708.0997 | 1251028.8761
4 | 2658779.9448 | 1251062.8583
5 | 2658736.6442 | 1251115.5458
6 | 2658737.9607 | 1251013.0201
7 | 2658791.3112 | 1251055.023
8 | 2658742.4408 | 1251010.6412
9 | 2658798.5341 | 1251050.044
10 | 2659054.5102 | 1251208.5196
11 | 2659047.1973 | 1251010.7309
12 | 2659027.303 | 1251223.3256
13 | 2658968.3917 | 1251045.771
14 | 2658867.701 | 1251073.408
15 | 2658911.1008 | 1251065.4819
16 | 2658792.6688 | 1250975.6108
17 | 2658780.2781 | 1250985.6863
18 | 2658799.3558 | 1250970.1732
19 | 2658776.1358 | 1250989.0153
20 | 2658807.1254 | 1250963.8553
21 | 2658763.1871 | 1250998.4428
22 | 2658815.9574 | 1250956.6734
23 | 2658759.225 | 1251000.9486
24 | 2658824.0685 | 1250950.0778
25 | 2658902.8811 | 1251041.7288
26 | 2658884.3118 | 1250991.0972
27 | 2658862.1132 | 1251006.329
28 | 2658883.3633 | 1250988.5123
29 | 2658936.7373 | 1251058.0156
30 | 2658855.4922 | 1251010.872
31 | 2658877.8375 | 1250973.4523
32 | 2658835.3045 | 1251024.724
33 | 2658873.6504 | 1250962.0408
34 | 2658961.0383 | 1251028.4636
35 | 2659016.1145 | 1250918.9609
36 | 2659011.0666 | 1250897.4841
37 | 2658807.5446 | 1250888.0507
38 | 2658799.5439 | 1250894.5868
39 | 2658814.7123 | 1250882.1951
40 | 2658789.4566 | 1250902.8276
41 | 2658826.7086 | 1250872.3948
42 | 2658779.2113 | 1250911.1975
43 | 2658830.009 | 1250869.6985
44 | 2658775.8454 | 1250913.9473
45 | 2658850.0751 | 1250853.3056
46 | 2658763.3011 | 1250924.1952
47 | 2658756.306 | 1250929.9099
48 | 2658817.214 | 1251037.1671
49 | 2658826.6803 | 1251030.6416
50 | 2658837.7301 | 1251044.9411
51 | 2658839.1004 | 1251046.7144
52 | 2658839.2031 | 1250937.771
53 | 2658846.3101 | 1250931.9919
54 | 2658749.4435 | 1251006.9228
55 | 2658811.8222 | 1250813.4761
56 | 2658814.2387 | 1250811.0984
57 | 2658801.5466 | 1250822.3763
58 | 2658818.7922 | 1250701.4227
59 | 2658828.8087 | 1250718.9677
60 | 2658824.0226 | 1250696.9493
61 | 2658749.2211 | 1250855.4625
62 | 2658769.3513 | 1250838.1166
63 | 2658757.3882 | 1250860.9465
64 | 2658860.3571 | 1250663.998
65 | 2658852.8035 | 1250662.6577
66 | 2658866.0998 | 1250664.9446
67 | 2658820.4654 | 1250684.194
68 | 2658813.8469 | 1250680.2256
69 | 2658825.5779 | 1250682.4469
70 | 2658848.4056 | 1250678.0603
71 | 2658726.89 | 1250952.099
72 | 2658742.6113 | 1250941.0977
73 | 2658858.8758 | 1250921.7741
74 | 2658909.308 | 1250840.396
75 | 2658908.4521 | 1250836.8962
76 | 2658912.6939 | 1250856.6222
77 | 2658868.6486 | 1250848.3199
78 | 2658928.6192 | 1250830.5441
79 | 2658916.3282 | 1250882.8954
80 | 2658868.0024 | 1250833.581
81 | 2658852.3258 | 1250804.2833
82 | 2658779.7853 | 1250768.7095
83 | 2658970.3625 | 1250954.7907
84 | 2658972.6898 | 1250977.1992
85 | 2658943.2822 | 1250991.5502
86 | 2659000.4389 | 1250974.3312
87 | 2658941.746 | 1250988.3503
88 | 2658983.0704 | 1251017.7514
89 | 2659002.4475 | 1251008.3301
90 | 2658855.8137 | 1250571.9555
91 | 2658842.603 | 1250584.2522
92 | 2658869.8205 | 1250591.8573
93 | 2658887.9514 | 1250642.357
94 | 2658884.0781 | 1250616.6117
95 | 2658892.7001 | 1250648.3861
96 | 2658886.7868 | 1250643.2531
97 | 2658907.5942 | 1250658.9118
98 | 2658893.189 | 1250611.3429
99 | 2658893.6704 | 1250612.2817
100 | 2658885.1868 | 1250595.5674
101 | 2658915.0487 | 1250673.0031
102 | 2658898.4367 | 1250683.3563
103 | 2658922.3841 | 1250686.751
104 | 2658826.6554 | 1250598.2734
105 | 2658818.4611 | 1250620.49
106 | 2658793.597 | 1250829.2619
107 | 2658786.8948 | 1250837.2788
108 | 2658763.8862 | 1250868.5614
109 | 2658840.5766 | 1250660.4882
110 | 2658961.1278 | 1250747.8265
111 | 2658982.3464 | 1250784.5671
112 | 2658910.5002 | 1250644.6496
113 | 2658906.8723 | 1250604.7198
114 | 2658898.138 | 1250694.95
115 | 2658933.551 | 1250707.6799
116 | 2658894.7767 | 1250539.8658
117 | 2658896.3584 | 1250540.4719
118 | 2658960.662 | 1250679.1103
119 | 2658953.5298 | 1250685.2392
120 | 2658975.4284 | 1250666.421
121 | 2658989.6301 | 1250695.9593
122 | 2658985.6496 | 1250657.6349
123 | 2658982.3524 | 1250716.2912
124 | 2658992.3502 | 1250651.8753
125 | 2659002.473 | 1250643.1738
126 | 2658951.9933 | 1250815.514
127 | 2658975.7691 | 1250814.2051
128 | 2658947.111 | 1250813.831
129 | 2658976.1354 | 1250785.2566
130 | 2658961.0829 | 1250788.0853
131 | 2658996.5311 | 1250838.1061
132 | 2658983.5764 | 1250786.6969
133 | 2658929.7929 | 1250781.3304
134 | 2658952.0833 | 1250823.1536
135 | 2659006.1333 | 1250864.5868
136 | 2659024.9593 | 1250811.5372
137 | 2658993.377 | 1250837.9857
138 | 2659041.8884 | 1250782.2419
139 | 2659016.586 | 1250620.7542
140 | 2659021.3402 | 1250598.9308
141 | 2659011.1652 | 1250629.3656
142 | 2659048.884 | 1250590.0211
143 | 2659062.8526 | 1250614.6885
144 | 2659007.6634 | 1250585.7491
145 | 2658916.4904 | 1250756.3659
146 | 2659043.1535 | 1250779.7654
147 | 2659062.6353 | 1250618.0941
148 | 2658989.9081 | 1250578.3338
149 | 2658899.3322 | 1250733.5584
150 | 2658916.277 | 1250588.9472
151 | 2658925.4376 | 1250568.0101
152 | 2658925.6552 | 1250567.5127
153 | 2658931.5791 | 1250553.9733
154 | 2658954.3277 | 1250563.474
155 | 2658942.3724 | 1250617.8696
156 | 2658842.7828 | 1250640.1438
157 | 2658827.658 | 1250658.1939
158 | 2658971.6713 | 1250570.7174
159 | 2659059.8944 | 1250642.3075
160 | 2659061.1992 | 1250636.0523
161 | 2659057.4491 | 1250654.0303
162 | 2659062.5059 | 1250620.1232
163 | 2659056.0979 | 1250660.3643
164 | 2659053.7107 | 1250671.176
165 | 2659051.3333 | 1250681.9434
166 | 2659046.384 | 1250704.3585
167 | 2659049.245 | 1250716.6155
168 | 2659053.952 | 1250758.6269
169 | 2659059.5988 | 1250751.0288
170 | 2659041.4882 | 1250742.8428
171 | 2659064.1957 | 1250745.7487
172 | 2659103.1833 | 1250717.238
173 | 2659127.269 | 1250701.6795
174 | 2659088.2744 | 1250726.8743
175 | 2659139.134 | 1250694.0152
176 | 2659071.4447 | 1250739.8832
177 | 2659146.1249 | 1250689.4953
178 | 2659138.8334 | 1250674.9656
179 | 2659150.0823 | 1250686.9367
180 | 2659164.6477 | 1250678.206
181 | 2658806.1628 | 1250654.3764
182 | 2658919.6101 | 1250916.141
183 | 2658917.9838 | 1250902.381
184 | 2658916.7583 | 1250888.9928
185 | 2658887.166 | 1250909.5818
186 | 2658948.7268 | 1250882.698
187 | 2658767.2827 | 1250873.038
188 | 2658754.354 | 1250876.0166
189 | 2658909.308 | 1250840.396

## line_std_types
| c_nf_per_km | r_ohm_per_km | x_ohm_per_km | max_i_ka | type | q_mm2 | alpha | voltage_rating
NAYY 4x50 SE | 210 | 0.642 | 0.083 | 0.142 | cs | 50 | 0.00403 | LV
NAYY 4x120 SE | 264 | 0.225 | 0.08 | 0.242 | cs | 120 | 0.00403 | LV
NAYY 4x150 SE | 261 | 0.208 | 0.08 | 0.27 | cs | 150 | 0.00403 | LV
NA2XS2Y 1x95 RM/25 12/20 kV | 216 | 0.313 | 0.132 | 0.252 | cs | 95 | 0.00403 | MV
NA2XS2Y 1x185 RM/25 12/20 kV | 273 | 0.161 | 0.117 | 0.362 | cs | 185 | 0.00403 | MV
NA2XS2Y 1x240 RM/25 12/20 kV | 304 | 0.122 | 0.112 | 0.421 | cs | 240 | 0.00403 | MV
NA2XS2Y 1x95 RM/25 6/10 kV | 315 | 0.313 | 0.123 | 0.249 | cs | 95 | 0.00403 | MV
NA2XS2Y 1x185 RM/25 6/10 kV | 406 | 0.161 | 0.11 | 0.358 | cs | 185 | 0.00403 | MV
NA2XS2Y 1x240 RM/25 6/10 kV | 456 | 0.122 | 0.105 | 0.416 | cs | 240 | 0.00403 | MV
NA2XS2Y 1x150 RM/25 12/20 kV | 250 | 0.206 | 0.116 | 0.319 | cs | 150 | 0.00403 | MV
NA2XS2Y 1x120 RM/25 12/20 kV | 230 | 0.253 | 0.119 | 0.283 | cs | 120 | 0.00403 | MV
NA2XS2Y 1x70 RM/25 12/20 kV | 190 | 0.443 | 0.132 | 0.22 | cs | 70 | 0.00403 | MV
NA2XS2Y 1x150 RM/25 6/10 kV | 360 | 0.206 | 0.11 | 0.315 | cs | 150 | 0.00403 | MV
NA2XS2Y 1x120 RM/25 6/10 kV | 340 | 0.253 | 0.113 | 0.28 | cs | 120 | 0.00403 | MV
NA2XS2Y 1x70 RM/25 6/10 kV | 280 | 0.443 | 0.123 | 0.217 | cs | 70 | 0.00403 | MV
N2XS(FL)2Y 1x120 RM/35 64/110 kV | 112 | 0.153 | 0.166 | 0.366 | cs | 120 | 0.00393 | HV
N2XS(FL)2Y 1x185 RM/35 64/110 kV | 125 | 0.099 | 0.156 | 0.457 | cs | 185 | 0.00393 | HV
N2XS(FL)2Y 1x240 RM/35 64/110 kV | 135 | 0.075 | 0.149 | 0.526 | cs | 240 | 0.00393 | HV
N2XS(FL)2Y 1x300 RM/35 64/110 kV | 144 | 0.06 | 0.144 | 0.588 | cs | 300 | 0.00393 | HV
15-AL1/3-ST1A 0.4 | 11 | 1.8769 | 0.35 | 0.105 | ol | 16 | 0.00403 | LV
24-AL1/4-ST1A 0.4 | 11.25 | 1.2012 | 0.335 | 0.14 | ol | 24 | 0.00403 | LV
48-AL1/8-ST1A 0.4 | 12.2 | 0.5939 | 0.3 | 0.21 | ol | 48 | 0.00403 | LV
94-AL1/15-ST1A 0.4 | 13.2 | 0.306 | 0.29 | 0.35 | ol | 94 | 0.00403 | LV
34-AL1/6-ST1A 10.0 | 9.7 | 0.8342 | 0.36 | 0.17 | ol | 34 | 0.00403 | MV
48-AL1/8-ST1A 10.0 | 10.1 | 0.5939 | 0.35 | 0.21 | ol | 48 | 0.00403 | MV
70-AL1/11-ST1A 10.0 | 10.4 | 0.4132 | 0.339 | 0.29 | ol | 70 | 0.00403 | MV
94-AL1/15-ST1A 10.0 | 10.75 | 0.306 | 0.33 | 0.35 | ol | 94 | 0.00403 | MV
122-AL1/20-ST1A 10.0 | 11.1 | 0.2376 | 0.323 | 0.41 | ol | 122 | 0.00403 | MV
149-AL1/24-ST1A 10.0 | 11.25 | 0.194 | 0.315 | 0.47 | ol | 149 | 0.00403 | MV
34-AL1/6-ST1A 20.0 | 9.15 | 0.8342 | 0.382 | 0.17 | ol | 34 | 0.00403 | MV
48-AL1/8-ST1A 20.0 | 9.5 | 0.5939 | 0.372 | 0.21 | ol | 48 | 0.00403 | MV
70-AL1/11-ST1A 20.0 | 9.7 | 0.4132 | 0.36 | 0.29 | ol | 70 | 0.00403 | MV
94-AL1/15-ST1A 20.0 | 10 | 0.306 | 0.35 | 0.35 | ol | 94 | 0.00403 | MV
122-AL1/20-ST1A 20.0 | 10.3 | 0.2376 | 0.344 | 0.41 | ol | 122 | 0.00403 | MV
149-AL1/24-ST1A 20.0 | 10.5 | 0.194 | 0.337 | 0.47 | ol | 149 | 0.00403 | MV
184-AL1/30-ST1A 20.0 | 10.75 | 0.1571 | 0.33 | 0.535 | ol | 184 | 0.00403 | MV
243-AL1/39-ST1A 20.0 | 11 | 0.1188 | 0.32 | 0.645 | ol | 243 | 0.00403 | MV
48-AL1/8-ST1A 110.0 | 8 | 0.5939 | 0.46 | 0.21 | ol | 48 | 0.00403 | HV
70-AL1/11-ST1A 110.0 | 8.4 | 0.4132 | 0.45 | 0.29 | ol | 70 | 0.00403 | HV
94-AL1/15-ST1A 110.0 | 8.65 | 0.306 | 0.44 | 0.35 | ol | 94 | 0.00403 | HV
122-AL1/20-ST1A 110.0 | 8.5 | 0.2376 | 0.43 | 0.41 | ol | 122 | 0.00403 | HV
149-AL1/24-ST1A 110.0 | 8.75 | 0.194 | 0.41 | 0.47 | ol | 149 | 0.00403 | HV
184-AL1/30-ST1A 110.0 | 8.8 | 0.1571 | 0.4 | 0.535 | ol | 184 | 0.00403 | HV
243-AL1/39-ST1A 110.0 | 9 | 0.1188 | 0.39 | 0.645 | ol | 243 | 0.00403 | HV
305-AL1/39-ST1A 110.0 | 9.2 | 0.0949 | 0.38 | 0.74 | ol | 305 | 0.00403 | HV
490-AL1/64-ST1A 110.0 | 9.75 | 0.059 | 0.37 | 0.96 | ol | 490 | 0.00403 | HV
679-AL1/86-ST1A 110.0 | 9.95 | 0.042 | 0.36 | 1.15 | ol | 679 | 0.00403 | HV
490-AL1/64-ST1A 220.0 | 10 | 0.059 | 0.285 | 0.96 | ol | 490 | 0.00403 | HV
679-AL1/86-ST1A 220.0 | 11.7 | 0.042 | 0.275 | 1.15 | ol | 679 | 0.00403 | HV
490-AL1/64-ST1A 380.0 | 11 | 0.059 | 0.253 | 0.96 | ol | 490 | 0.00403 | HV
679-AL1/86-ST1A 380.0 | 14.6 | 0.042 | 0.25 | 1.15 | ol | 679 | 0.00403 | HV

## trafo_std_types
| i0_percent | pfe_kw | vkr_percent | sn_mva | vn_lv_kv | vn_hv_kv | vk_percent | shift_degree | vector_group | tap_side | tap_neutral | tap_min | tap_max | tap_step_degree | tap_step_percent | tap_phase_shifter
160 MVA 380/110 kV | 0.06 | 60 | 0.25 | 160 | 110 | 380 | 12.2 | 0 | Yy0 | hv | 0 | -9 | 9 | 0 | 1.5 | FALSE
100 MVA 220/110 kV | 0.06 | 55 | 0.26 | 100 | 110 | 220 | 12 | 0 | Yy0 | hv | 0 | -9 | 9 | 0 | 1.5 | FALSE
63 MVA 110/20 kV | 0.04 | 22 | 0.32 | 63 | 20 | 110 | 18 | 150 | YNd5 | hv | 0 | -9 | 9 | 0 | 1.5 | FALSE
40 MVA 110/20 kV | 0.05 | 18 | 0.34 | 40 | 20 | 110 | 16.2 | 150 | YNd5 | hv | 0 | -9 | 9 | 0 | 1.5 | FALSE
25 MVA 110/20 kV | 0.07 | 14 | 0.41 | 25 | 20 | 110 | 12 | 150 | YNd5 | hv | 0 | -9 | 9 | 0 | 1.5 | FALSE
63 MVA 110/10 kV | 0.04 | 22 | 0.32 | 63 | 10 | 110 | 18 | 150 | YNd5 | hv | 0 | -9 | 9 | 0 | 1.5 | FALSE
40 MVA 110/10 kV | 0.05 | 18 | 0.34 | 40 | 10 | 110 | 16.2 | 150 | YNd5 | hv | 0 | -9 | 9 | 0 | 1.5 | FALSE
25 MVA 110/10 kV | 0.07 | 14 | 0.41 | 25 | 10 | 110 | 12 | 150 | YNd5 | hv | 0 | -9 | 9 | 0 | 1.5 | FALSE
0.25 MVA 20/0.4 kV | 0.32 | 0.8 | 1.44 | 0.25 | 0.4 | 20 | 6 | 150 | Yzn5 | hv | 0 | -2 | 2 | 0 | 2.5 | FALSE
0.4 MVA 20/0.4 kV | 0.3375 | 1.35 | 1.425 | 0.4 | 0.4 | 20 | 6 | 150 | Dyn5 | hv | 0 | -2 | 2 | 0 | 2.5 | FALSE
0.63 MVA 20/0.4 kV | 0.2619 | 1.65 | 1.206 | 0.63 | 0.4 | 20 | 6 | 150 | Dyn5 | hv | 0 | -2 | 2 | 0 | 2.5 | FALSE
0.25 MVA 10/0.4 kV | 0.24 | 0.6 | 1.2 | 0.25 | 0.4 | 10 | 4 | 150 | Dyn5 | hv | 0 | -2 | 2 | 0 | 2.5 | FALSE
0.4 MVA 10/0.4 kV | 0.2375 | 0.95 | 1.325 | 0.4 | 0.4 | 10 | 4 | 150 | Dyn5 | hv | 0 | -2 | 2 | 0 | 2.5 | FALSE
0.63 MVA 10/0.4 kV | 0.1873 | 1.18 | 1.0794 | 0.63 | 0.4 | 10 | 4 | 150 | Dyn5 | hv | 0 | -2 | 2 | 0 | 2.5 | FALSE

## trafo3w_std_types
| sn_hv_mva | sn_mv_mva | sn_lv_mva | vn_hv_kv | vn_mv_kv | vn_lv_kv | vk_hv_percent | vk_mv_percent | vk_lv_percent | vkr_hv_percent | vkr_mv_percent | vkr_lv_percent | pfe_kw | i0_percent | shift_mv_degree | shift_lv_degree | vector_group | tap_side | tap_neutral | tap_min | tap_max | tap_step_percent
63/25/38 MVA 110/20/10 kV | 63 | 25 | 38 | 110 | 20 | 10 | 10.4 | 10.4 | 10.4 | 0.28 | 0.32 | 0.35 | 35 | 0.89 | 0 | 0 | YN0yn0yn0 | hv | 0 | -10 | 10 | 1.2
63/25/38 MVA 110/10/10 kV | 63 | 25 | 38 | 110 | 10 | 10 | 10.4 | 10.4 | 10.4 | 0.28 | 0.32 | 0.35 | 35 | 0.89 | 0 | 0 | YN0yn0yn0 | hv | 0 | -10 | 10 | 1.2

## fuse_std_types
| fuse_type | i_rated_a | t_avg | t_min | t_total | x_avg | x_min | x_total
HV 100A | HV 100A | 100 | 0 | [10.0, 3.64, 0.854, 0.281, 0.1, 0.0531, 0.022, 0.01] | [10.0, 4.267, 1.21, 0.403, 0.1, 0.058, 0.022, 0.01] | 0 | [300.0, 350.0, 450.0, 550.0, 700.0, 850.0, 1200.0, 1752.0] | [600.0, 700.0, 900.0, 1150.0, 1665.0, 2000.0, 3000.0, 4313.0]
HV 10A | HV 10A | 10 | 0 | [10.0, 1675.0, 0.344, 0.156, 0.1, 0.0417, 0.0171, 0.01] | [10.0, 1.3, 0.3, 0.155, 0.1, 0.0555, 0.023, 0.01] | 0 | [30.0, 32.0, 35.0, 37.0, 39.0, 50.0, 70.0, 88.0] | [60.0, 70.0, 80.0, 87.0, 94.0, 110.0, 150.0, 216.0]
HV 125A | HV 125A | 125 | 0 | [10.0, 1.82, 0.344, 0.1, 0.0467, 0.0269, 0.01] | [10.0, 2.478, 0.426, 0.1, 0.0427, 0.0211, 0.01] | 0 | [375.0, 500.0, 700.0, 925.0, 1200.0, 1500.0, 2341.0] | [750.0, 1000.0, 1500.0, 2200.0, 3000.0, 4000.0, 5765.0]
HV 160A | HV 160A | 160 | 0 | [10.0, 4.15, 1.03, 0.198, 0.1, 0.051, 0.0172, 0.01] | [10.0, 2.3, 0.734, 0.274, 0.1, 0.046, 0.0177, 0.01] | 0 | [480.0, 550.0, 700.0, 1000.0, 1260.0, 1600.0, 2500.0, 3227.0] | [960.0, 1300.0, 1700.0, 2200.0, 2996.0, 4000.0, 6000.0, 7946.0]
HV 16A | HV 16A | 16 | 0 | [10.0, 0.352, 0.164, 0.1, 0.0649, 0.0342, 0.01] | [10.0, 2.34, 0.722, 0.181, 0.1, 0.055, 0.0296, 0.01] | 0 | [48.0, 60.0, 65.0, 71.0, 80.0, 100.0, 162.0] | [96.0, 110.0, 125.0, 150.0, 168.0, 200.0, 250.0, 398.0]
HV 200A | HV 200A | 200 | 0 | [10.0, 4.267, 1.21, 0.403, 0.1, 0.058, 0.022, 0.01] | [10.0, 3.73, 1.654, 0.328, 0.1, 0.0531, 0.019, 0.01] | 0 | [600.0, 700.0, 900.0, 1150.0, 1665.0, 2000.0, 3000.0, 4313.0] | [1200.0, 1500.0, 1800.0, 2700.0, 3960.0, 5000.0, 7500.0, 10620.0]
HV 20A | HV 20A | 20 | 0 | [10.0, 1.3, 0.3, 0.155, 0.1, 0.0555, 0.023, 0.01] | [10.0, 1.3, 0.161, 0.1, 0.0611, 0.0399, 0.0141, 0.01] | 0 | [60.0, 70.0, 80.0, 87.0, 94.0, 110.0, 150.0, 216.0] | [120.0, 150.0, 200.0, 223.0, 260.0, 300.0, 450.0, 532.0]
HV 25A | HV 25A | 25 | 0 | [10.0, 2.512, 0.833, 0.299, 0.1, 0.0372, 0.0223, 0.01] | [10.0, 3.125, 0.597, 0.198, 0.1, 0.0378, 0.022, 0.01] | 0 | [75.0, 82.0, 90.0, 100.0, 124.0, 170.0, 200.0, 289.0] | [150.0, 170.0, 210.0, 250.0, 294.0, 400.0, 500.0, 711.0]
HV 31.5A | HV 31.5A | 31.5 | 0 | [10.0, 2.34, 0.722, 0.181, 0.1, 0.055, 0.0296, 0.01] | [10.0, 2.84, 0.368, 0.164, 0.1, 0.0621, 0.0378, 0.0195, 0.01] | 0 | [95.0, 110.0, 125.0, 150.0, 165.0, 200.0, 250.0, 390.0] | [189.0, 220.0, 300.0, 350.0, 393.0, 450.0, 530.0, 700.0, 960.0]
HV 40A | HV 40A | 40 | 0 | [10.0, 1.3, 0.161, 0.1, 0.0611, 0.0399, 0.0141, 0.01] | [10.0, 2.05, 0.369, 0.198, 0.1, 0.051, 0.0298, 0.01] | 0 | [120.0, 150.0, 200.0, 223.0, 260.0, 300.0, 450.0, 532.0] | [240.0, 300.0, 400.0, 450.0, 530.0, 650.0, 800.0, 1311.0]
HV 50A | HV 50A | 50 | 0 | [10.0, 3.215, 0.597, 0.198, 0.1, 0.0378, 0.022, 0.01] | [10.0, 3.64, 0.854, 0.281, 0.1, 0.0531, 0.022, 0.01] | 0 | [150.0, 170.0, 210.0, 250.0, 294.0, 400.0, 500.0, 711.0] | [300.0, 350.0, 450.0, 550.0, 700.0, 850.0, 1200.0, 1752.0]
HV 6.3A | HV 6.3A | 6.3 | 0 | [10.0, 1.39, 0.344, 0.168, 0.1, 0.056, 0.0263, 0.01] | [10.0, 1.711, 0.516, 0.198, 0.1, 0.0634, 0.0303, 0.01] | 0 | [19.0, 19.5, 20.4, 20.8, 22.0, 25.0, 32.0, 48.0] | [38.0, 40.0, 43.0, 48.0, 53.0, 60.0, 75.0, 118.0]
HV 63A | HV 63A | 63 | 0 | [10.0, 2.84, 0.368, 0.164, 0.1, 0.0621, 0.0378, 0.0195, 0.01] | [10.0, 1.82, 0.344, 0.1, 0.0467, 0.0269, 0.01] | 0 | [189.0, 220.0, 300.0, 350.0, 393.0, 450.0, 530.0, 700.0, 961.0] | [378.0, 500.0, 700.0, 934.0, 1200.0, 1500.0, 2366.0]
HV 80A | HV 80A | 80 | 0 | [10.0, 2.05, 0.369, 0.198, 0.1, 0.051, 0.0298, 0.01] | [10.0, 4.15, 1.03, 0.198, 0.1, 0.051, 0.0172, 0.01] | 0 | [240.0, 300.0, 400.0, 450.0, 530.0, 650.0, 800.0, 1311.0] | [480.0, 550.0, 700.0, 1000.0, 1260.0, 1600.0, 2500.0, 3227.0]
Siemens NH-1-100 | Siemens NH-1-100 | 100 | [5400.0, 2000.0, 400.0, 20.0, 1.0, 0.2, 0.012, 0.004] | 0 | 0 | [150.0, 190.0, 250.0, 430.0, 900.0, 1250.0, 2700.0, 3600.0] | 0 | 0
Siemens NH-1-125 | Siemens NH-1-125 | 125 | [4800.0, 120.0, 7.0, 0.1, 0.004] | 0 | 0 | [180.0, 400.0, 740.0, 2000.0, 4250.0] | 0 | 0
Siemens NH-1-16 | Siemens NH-1-16 | 16 | [4000.0, 400.0, 2.0, 0.1, 0.04, 0.01] | 0 | 0 | [26.0, 35.0, 75.0, 150.0, 200.0, 300.0] | 0 | 0
Siemens NH-1-160 | Siemens NH-1-160 | 160 | [4800.0, 120.0, 7.0, 0.1, 0.004] | 0 | 0 | [210.0, 500.0, 900.0, 2300.0, 5000.0] | 0 | 0
Siemens NH-1-25 | Siemens NH-1-25 | 25 | [4000.0, 1000.0, 10.0, 0.2, 0.02, 0.01] | 0 | 0 | [40.0, 50.0, 100.0, 210.0, 400.0, 500.0] | 0 | 0
Siemens NH-1-50 | Siemens NH-1-50 | 50 | [4000.0, 40.0, 4.0, 1.0, 0.02, 0.01] | 0 | 0 | [86.0, 200.0, 300.0, 400.0, 1000.0, 1280.0] | 0 | 0
Siemens NH-1-63 | Siemens NH-1-63 | 63 | [4000.0, 100.0, 10.0, 2.0, 0.04, 0.01] | 0 | 0 | [100.0, 200.0, 300.0, 400.0, 1000.0, 1500.0] | 0 | 0
Siemens NH-1-80 | Siemens NH-1-80 | 80 | [4800.0, 120.0, 7.0, 0.1, 0.01] | 0 | 0 | [150.58, 250.0, 450.0, 1150.0, 2470.0] | 0 | 0
Siemens NH-2-1000 | Siemens NH-2-1000 | 1000 | [4800.0, 120.0, 7.0, 0.1, 0.004] | 0 | 0 | [1900.0, 3500.0, 8400.0, 24000.0, 52000.0] | 0 | 0
Siemens NH-2-200 | Siemens NH-2-200 | 200 | [4800.0, 120.0, 7.0, 0.1, 0.004] | 0 | 0 | [280.0, 650.0, 1200.0, 3000.0, 7000.0] | 0 | 0
Siemens NH-2-224 | Siemens NH-2-224 | 224 | [4800.0, 120.0, 7.0, 0.2, 0.04, 0.004] | 0 | 0 | [400.0, 750.0, 1453.0, 3025.0, 4315.0, 7600.0] | 0 | 0
Siemens NH-2-250 | Siemens NH-2-250 | 250 | [4800.0, 120.0, 7.0, 0.1, 0.004] | 0 | 0 | [450.0, 800.0, 1650.0, 4000.0, 8500.0] | 0 | 0
Siemens NH-2-315 | Siemens NH-2-315 | 315 | [4800.0, 120.0, 7.0, 0.1, 0.004] | 0 | 0 | [550.0, 920.0, 1900.0, 5000.0, 11000.0] | 0 | 0
Siemens NH-2-355 | Siemens NH-2-355 | 355 | [4800.0, 120.0, 6.0, 0.1, 0.004] | 0 | 0 | [650.0, 1116.27, 2350.0, 5840.0, 12790.0] | 0 | 0
Siemens NH-2-400 | Siemens NH-2-400 | 400 | [4800.0, 120.0, 7.0, 0.1, 0.004] | 0 | 0 | [720.0, 1350.0, 2800.0, 6500.0, 15000.0] | 0 | 0
Siemens NH-2-425 | Siemens NH-2-425 | 425 | [4800.0, 120.0, 7.0, 0.1, 0.004] | 0 | 0 | [850.0, 1500.0, 3050.0, 7500.0, 16500.0] | 0 | 0
Siemens NH-2-630 | Siemens NH-2-630 | 630 | [4800.0, 120.0, 7.0, 0.1, 0.004] | 0 | 0 | [1200.0, 2000.0, 4800.0, 12000.0, 26000.0] | 0 | 0

## dtypes
| element | column | dtype
0 | bus | name | object
1 | bus | vn_kv | float64
2 | bus | type | object
3 | bus | zone | object
4 | bus | in_service | bool
5 | load | name | object
6 | load | bus | uint32
7 | load | p_mw | float64
8 | load | q_mvar | float64
9 | load | const_z_percent | float64
10 | load | const_i_percent | float64
11 | load | sn_mva | float64
12 | load | scaling | float64
13 | load | in_service | bool
14 | load | type | object
15 | ext_grid | name | object
16 | ext_grid | bus | uint32
17 | ext_grid | vm_pu | float64
18 | ext_grid | va_degree | float64
19 | ext_grid | slack_weight | float64
20 | ext_grid | in_service | bool
21 | line | name | object
22 | line | std_type | object
23 | line | from_bus | uint32
24 | line | to_bus | uint32
25 | line | length_km | float64
26 | line | r_ohm_per_km | float64
27 | line | x_ohm_per_km | float64
28 | line | c_nf_per_km | float64
29 | line | g_us_per_km | float64
30 | line | max_i_ka | float64
31 | line | df | float64
32 | line | parallel | uint32
33 | line | type | object
34 | line | in_service | bool
35 | trafo | name | object
36 | trafo | std_type | object
37 | trafo | hv_bus | uint32
38 | trafo | lv_bus | uint32
39 | trafo | sn_mva | float64
40 | trafo | vn_hv_kv | float64
41 | trafo | vn_lv_kv | float64
42 | trafo | vk_percent | float64
43 | trafo | vkr_percent | float64
44 | trafo | pfe_kw | float64
45 | trafo | i0_percent | float64
46 | trafo | shift_degree | float64
47 | trafo | tap_side | object
48 | trafo | tap_neutral | int32
49 | trafo | tap_min | int32
50 | trafo | tap_max | int32
51 | trafo | tap_step_percent | float64
52 | trafo | tap_step_degree | float64
53 | trafo | tap_pos | int32
54 | trafo | tap_phase_shifter | bool
55 | trafo | parallel | uint32
56 | trafo | df | float64
57 | trafo | in_service | bool
58 | line_geodata | coords | object
59 | bus_geodata | x | float64
60 | bus_geodata | y | float64
61 | bus_geodata | coords | object

## parameters
| version | format_version | converged | OPF_converged | name | f_hz | sn_mva
0 | 2.14.6 | 2.14.0 | FALSE | FALSE |  | 50 | 1