## bus
| name | vn_kv | type | zone | in_service
0 | bus_LV_4205-4_0_2_node_0 | 0.4 | n |  | TRUE
1 | bus_LV_4205-4_0_2_node_1 | 0.4 | n |  | TRUE
2 | bus_LV_4205-4_0_2_node_2 | 0.4 | n |  | TRUE
3 | bus_LV_4205-4_0_2_node_3 | 0.4 | n |  | TRUE
4 | bus_LV_4205-4_0_2_node_4 | 0.4 | n |  | TRUE
5 | bus_LV_4205-4_0_2_node_31 | 0.4 | n |  | TRUE
6 | bus_LV_4205-4_0_2_node_59 | 0.4 | n |  | TRUE
7 | bus_LV_4205-4_0_2_node_33 | 0.4 | n |  | TRUE
8 | bus_LV_4205-4_0_2_node_34 | 0.4 | n |  | TRUE
9 | bus_LV_4205-4_0_2_node_57 | 0.4 | n |  | TRUE
10 | bus_LV_4205-4_0_2_node_5 | 0.4 | n |  | TRUE
11 | bus_LV_4205-4_0_2_node_6 | 0.4 | n |  | TRUE
12 | bus_LV_4205-4_0_2_node_7 | 0.4 | n |  | TRUE
13 | bus_LV_4205-4_0_2_node_8 | 0.4 | n |  | TRUE
14 | bus_LV_4205-4_0_2_node_9 | 0.4 | n |  | TRUE
15 | bus_LV_4205-4_0_2_node_10 | 0.4 | n |  | TRUE
16 | bus_LV_4205-4_0_2_node_26 | 0.4 | n |  | TRUE
17 | bus_LV_4205-4_0_2_node_43 | 0.4 | n |  | TRUE
18 | bus_LV_4205-4_0_2_node_24 | 0.4 | n |  | TRUE
19 | bus_LV_4205-4_0_2_node_44 | 0.4 | n |  | TRUE
20 | bus_LV_4205-4_0_2_node_11 | 0.4 | n |  | TRUE
21 | bus_LV_4205-4_0_2_node_12 | 0.4 | n |  | TRUE
22 | bus_LV_4205-4_0_2_node_13 | 0.4 | n |  | TRUE
23 | bus_LV_4205-4_0_2_node_14 | 0.4 | n |  | TRUE
24 | bus_LV_4205-4_0_2_node_15 | 0.4 | n |  | TRUE
25 | bus_LV_4205-4_0_2_node_16 | 0.4 | n |  | TRUE
26 | bus_LV_4205-4_0_2_node_58 | 0.4 | n |  | TRUE
27 | bus_LV_4205-4_0_2_node_63 | 0.4 | n |  | TRUE
28 | bus_LV_4205-4_0_2_node_35 | 0.4 | n |  | TRUE
29 | bus_LV_4205-4_0_2_node_42 | 0.4 | n |  | TRUE
30 | bus_LV_4205-4_0_2_node_40 | 0.4 | n |  | TRUE
31 | bus_LV_4205-4_0_2_node_36 | 0.4 | n |  | TRUE
32 | bus_LV_4205-4_0_2_node_64 | 0.4 | n |  | TRUE
33 | bus_LV_4205-4_0_2_node_54 | 0.4 | n |  | TRUE
34 | bus_LV_4205-4_0_2_node_71 | 0.4 | n |  | TRUE
35 | bus_LV_4205-4_0_2_node_60 | 0.4 | n |  | TRUE
36 | bus_LV_4205-4_0_2_node_56 | 0.4 | n |  | TRUE
37 | bus_LV_4205-4_0_2_node_41 | 0.4 | n |  | TRUE
38 | bus_LV_4205-4_0_2_node_17 | 0.4 | n |  | TRUE
39 | bus_LV_4205-4_0_2_node_18 | 0.4 | n |  | TRUE
40 | bus_LV_4205-4_0_2_node_19 | 0.4 | n |  | TRUE
41 | bus_LV_4205-4_0_2_node_20 | 0.4 | n |  | TRUE
42 | bus_LV_4205-4_0_2_node_21 | 0.4 | n |  | TRUE
43 | bus_LV_4205-4_0_2_node_22 | 0.4 | n |  | TRUE
44 | bus_LV_4205-4_0_2_node_25 | 0.4 | n |  | TRUE
45 | bus_LV_4205-4_0_2_node_29 | 0.4 | n |  | TRUE
46 | bus_LV_4205-4_0_2_node_27 | 0.4 | n |  | TRUE
47 | bus_LV_4205-4_0_2_node_23 | 0.4 | n |  | TRUE
48 | bus_LV_4205-4_0_2_node_28 | 0.4 | n |  | TRUE
49 | bus_LV_4205-4_0_2_node_30 | 0.4 | n |  | TRUE
50 | bus_LV_4205-4_0_2_node_32 | 0.4 | n |  | TRUE
51 | bus_LV_4205-4_0_2_node_50 | 0.4 | n |  | TRUE
52 | bus_LV_4205-4_0_2_node_65 | 0.4 | n |  | TRUE
53 | bus_LV_4205-4_0_2_node_51 | 0.4 | n |  | TRUE
54 | bus_LV_4205-4_0_2_node_70 | 0.4 | n |  | TRUE
55 | bus_LV_4205-4_0_2_node_67 | 0.4 | n |  | TRUE
56 | bus_LV_4205-4_0_2_node_66 | 0.4 | n |  | TRUE
57 | bus_LV_4205-4_0_2_node_38 | 0.4 | n |  | TRUE
58 | bus_LV_4205-4_0_2_node_80 | 0.4 | n |  | TRUE
59 | bus_LV_4205-4_0_2_node_53 | 0.4 | n |  | TRUE
60 | bus_LV_4205-4_0_2_node_39 | 0.4 | n |  | TRUE
61 | bus_LV_4205-4_0_2_node_62 | 0.4 | n |  | TRUE
62 | bus_LV_4205-4_0_2_node_45 | 0.4 | n |  | TRUE
63 | bus_LV_4205-4_0_2_node_46 | 0.4 | n |  | TRUE
64 | bus_LV_4205-4_0_2_node_47 | 0.4 | n |  | TRUE
65 | bus_LV_4205-4_0_2_node_48 | 0.4 | n |  | TRUE
66 | bus_LV_4205-4_0_2_node_72 | 0.4 | n |  | TRUE
67 | bus_LV_4205-4_0_2_node_49 | 0.4 | n |  | TRUE
68 | bus_LV_4205-4_0_2_node_75 | 0.4 | n |  | TRUE
69 | bus_LV_4205-4_0_2_node_73 | 0.4 | n |  | TRUE
70 | bus_LV_4205-4_0_2_node_74 | 0.4 | n |  | TRUE
71 | bus_LV_4205-4_0_2_node_55 | 0.4 | n |  | TRUE
72 | bus_LV_4205-4_0_2_node_76 | 0.4 | n |  | TRUE
73 | bus_LV_4205-4_0_2_node_52 | 0.4 | n |  | TRUE
74 | bus_LV_4205-4_0_2_node_79 | 0.4 | n |  | TRUE
75 | bus_LV_4205-4_0_2_node_77 | 0.4 | n |  | TRUE
76 | bus_LV_4205-4_0_2_node_78 | 0.4 | n |  | TRUE
77 | bus_LV_4205-4_0_2_node_68 | 0.4 | n |  | TRUE
78 | bus_MV_423_1_node_81 | 20 | n |  | TRUE

## load
| name | bus | p_mw | q_mvar | const_z_percent | const_i_percent | sn_mva | scaling | in_service | type
0 | LV_4205-4_0_2_load_0 | 0 | 0.0021542 | 0.0005399 | 0 | 0 |  | 1 | TRUE | wye
1 | LV_4205-4_0_2_load_1 | 1 | 0.0032708 | 0.00081973 | 0 | 0 |  | 1 | TRUE | wye
2 | LV_4205-4_0_2_load_2 | 2 | 0.0021251 | 0.00053261 | 0 | 0 |  | 1 | TRUE | wye
3 | LV_4205-4_0_2_load_3 | 3 | 0.0020965 | 0.00052543 | 0 | 0 |  | 1 | TRUE | wye
4 | LV_4205-4_0_2_load_4 | 4 | 0.003104 | 0.00077793 | 0 | 0 |  | 1 | TRUE | wye
5 | LV_4205-4_0_2_load_59 | 6 | 0.0046863 | 0.0011745 | 0 | 0 |  | 1 | TRUE | wye
6 | LV_4205-4_0_2_load_33 | 7 | 0.0015732 | 0.00039427 | 0 | 0 |  | 1 | TRUE | wye
7 | LV_4205-4_0_2_load_34 | 8 | 0.0054021 | 0.0013539 | 0 | 0 |  | 1 | TRUE | wye
8 | LV_4205-4_0_2_load_5 | 10 | 0.0011262 | 0.00028225 | 0 | 0 |  | 1 | TRUE | wye
9 | LV_4205-4_0_2_load_8 | 13 | 0.00043573 | 0.0001092 | 0 | 0 |  | 1 | TRUE | wye
10 | LV_4205-4_0_2_load_9 | 14 | 0.00041977 | 0.0001052 | 0 | 0 |  | 1 | TRUE | wye
11 | LV_4205-4_0_2_load_10 | 15 | 0.0018861 | 0.0004727 | 0 | 0 |  | 1 | TRUE | wye
12 | LV_4205-4_0_2_load_26 | 16 | 0.0021425 | 0.00053696 | 0 | 0 |  | 1 | TRUE | wye
13 | LV_4205-4_0_2_load_43 | 17 | 0.00034305 | 8.5977e-05 | 0 | 0 |  | 1 | TRUE | wye
14 | LV_4205-4_0_2_load_24 | 18 | 0.0040267 | 0.0010092 | 0 | 0 |  | 1 | TRUE | wye
15 | LV_4205-4_0_2_load_11 | 20 | 0.004007 | 0.0010043 | 0 | 0 |  | 1 | TRUE | wye
16 | LV_4205-4_0_2_load_12 | 21 | 0.0017333 | 0.0004344 | 0 | 0 |  | 1 | TRUE | wye
17 | LV_4205-4_0_2_load_14 | 23 | 0.00059646 | 0.00014949 | 0 | 0 |  | 1 | TRUE | wye
18 | LV_4205-4_0_2_load_16 | 25 | 0.003574 | 0.00089573 | 0 | 0 |  | 1 | TRUE | wye
19 | LV_4205-4_0_2_load_63 | 27 | 0.0020669 | 0.00051801 | 0 | 0 |  | 1 | TRUE | wye
20 | LV_4205-4_0_2_load_71 | 34 | 0.00096426 | 0.00024167 | 0 | 0 |  | 1 | TRUE | wye
21 | LV_4205-4_0_2_load_60 | 35 | 0.0080741 | 0.0020236 | 0 | 0 |  | 1 | TRUE | wye
22 | LV_4205-4_0_2_load_56 | 36 | 0.0045964 | 0.001152 | 0 | 0 |  | 1 | TRUE | wye
23 | LV_4205-4_0_2_load_41 | 37 | 0.0022558 | 0.00056537 | 0 | 0 |  | 1 | TRUE | wye
24 | LV_4205-4_0_2_load_17 | 38 | 0.0054882 | 0.0013755 | 0 | 0 |  | 1 | TRUE | wye
25 | LV_4205-4_0_2_load_18 | 39 | 0.0021938 | 0.00054981 | 0 | 0 |  | 1 | TRUE | wye
26 | LV_4205-4_0_2_load_20 | 41 | 0.0011715 | 0.00029361 | 0 | 0 |  | 1 | TRUE | wye
27 | LV_4205-4_0_2_load_21 | 42 | 0.0020954 | 0.00052516 | 0 | 0 |  | 1 | TRUE | wye
28 | LV_4205-4_0_2_load_22 | 43 | 0.0042812 | 0.001073 | 0 | 0 |  | 1 | TRUE | wye
29 | LV_4205-4_0_2_load_27 | 46 | 0.0010798 | 0.00027062 | 0 | 0 |  | 1 | TRUE | wye
30 | LV_4205-4_0_2_load_23 | 47 | 0.0012982 | 0.00032535 | 0 | 0 |  | 1 | TRUE | wye
31 | LV_4205-4_0_2_load_28 | 48 | 0.0012902 | 0.00032336 | 0 | 0 |  | 1 | TRUE | wye
32 | LV_4205-4_0_2_load_30 | 49 | 0.0010382 | 0.00026019 | 0 | 0 |  | 1 | TRUE | wye
33 | LV_4205-4_0_2_load_32 | 50 | 0.002269 | 0.00056868 | 0 | 0 |  | 1 | TRUE | wye
34 | LV_4205-4_0_2_load_50 | 51 | 0.0022391 | 0.00056116 | 0 | 0 |  | 1 | TRUE | wye
35 | LV_4205-4_0_2_load_65 | 52 | 0.0016386 | 0.00041066 | 0 | 0 |  | 1 | TRUE | wye
36 | LV_4205-4_0_2_load_51 | 53 | 0.0025663 | 0.00064317 | 0 | 0 |  | 1 | TRUE | wye
37 | LV_4205-4_0_2_load_70 | 54 | 0.00034057 | 8.5355e-05 | 0 | 0 |  | 1 | TRUE | wye
38 | LV_4205-4_0_2_load_67 | 55 | 0.0013816 | 0.00034626 | 0 | 0 |  | 1 | TRUE | wye
39 | LV_4205-4_0_2_load_66 | 56 | 0.0014315 | 0.00035876 | 0 | 0 |  | 1 | TRUE | wye
40 | LV_4205-4_0_2_load_38 | 57 | 0.00040343 | 0.00010111 | 0 | 0 |  | 1 | TRUE | wye
41 | LV_4205-4_0_2_load_80 | 58 | 0.0030199 | 0.00075687 | 0 | 0 |  | 1 | TRUE | wye
42 | LV_4205-4_0_2_load_53 | 59 | 0.012392 | 0.0031057 | 0 | 0 |  | 1 | TRUE | wye
43 | LV_4205-4_0_2_load_39 | 60 | 0.00047164 | 0.00011821 | 0 | 0 |  | 1 | TRUE | wye
44 | LV_4205-4_0_2_load_62 | 61 | 0.00076129 | 0.0001908 | 0 | 0 |  | 1 | TRUE | wye
45 | LV_4205-4_0_2_load_45 | 62 | 0.0018179 | 0.00045562 | 0 | 0 |  | 1 | TRUE | wye
46 | LV_4205-4_0_2_load_46 | 63 | 0.0034419 | 0.00086262 | 0 | 0 |  | 1 | TRUE | wye
47 | LV_4205-4_0_2_load_47 | 64 | 0.000504 | 0.00012631 | 0 | 0 |  | 1 | TRUE | wye
48 | LV_4205-4_0_2_load_48 | 65 | 0.0024643 | 0.0006176 | 0 | 0 |  | 1 | TRUE | wye
49 | LV_4205-4_0_2_load_72 | 66 | 0.0036921 | 0.00092533 | 0 | 0 |  | 1 | TRUE | wye
50 | LV_4205-4_0_2_load_49 | 67 | 0.00058196 | 0.00014585 | 0 | 0 |  | 1 | TRUE | wye
51 | LV_4205-4_0_2_load_73 | 69 | 0.00090577 | 0.00022701 | 0 | 0 |  | 1 | TRUE | wye
52 | LV_4205-4_0_2_load_74 | 70 | 0.0010214 | 0.00025598 | 0 | 0 |  | 1 | TRUE | wye
53 | LV_4205-4_0_2_load_55 | 71 | 0.00057366 | 0.00014377 | 0 | 0 |  | 1 | TRUE | wye
54 | LV_4205-4_0_2_load_76 | 72 | 0.00060401 | 0.00015138 | 0 | 0 |  | 1 | TRUE | wye
55 | LV_4205-4_0_2_load_52 | 73 | 0.0024046 | 0.00060264 | 0 | 0 |  | 1 | TRUE | wye
56 | LV_4205-4_0_2_load_77 | 75 | 0.00077446 | 0.0001941 | 0 | 0 |  | 1 | TRUE | wye

## ext_grid
| name | bus | vm_pu | va_degree | slack_weight | in_service
0 |  | 27 | 1 | 0 | 1 | TRUE

## line
| name | std_type | from_bus | to_bus | length_km | r_ohm_per_km | x_ohm_per_km | c_nf_per_km | g_us_per_km | max_i_ka | df | parallel | type | in_service
0 | LV_4205-4_0_2_line_0 |  | 0 | 1 | 0.020287 | 0.125 | 0.08 | 261 | 0 | 0.364 | 1 | 1 | cs | TRUE
1 | LV_4205-4_0_2_line_1 |  | 0 | 2 | 0.0093996 | 0.125 | 0.08 | 261 | 0 | 0.364 | 1 | 1 | cs | TRUE
2 | LV_4205-4_0_2_line_2 |  | 1 | 3 | 0.0049244 | 0.125 | 0.08 | 261 | 0 | 0.364 | 1 | 1 | cs | TRUE
3 | LV_4205-4_0_2_line_3 |  | 2 | 4 | 0.011164 | 0.125 | 0.08 | 261 | 0 | 0.364 | 1 | 1 | cs | TRUE
4 | LV_4205-4_0_2_line_4 |  | 3 | 5 | 0.015709 | 0.125 | 0.08 | 261 | 0 | 0.364 | 1 | 1 | cs | TRUE
5 | LV_4205-4_0_2_line_5 |  | 4 | 6 | 0.021474 | 0.125 | 0.08 | 261 | 0 | 0.364 | 1 | 1 | cs | TRUE
6 | LV_4205-4_0_2_line_6 |  | 5 | 7 | 0.025811 | 0.125 | 0.08 | 261 | 0 | 0.364 | 1 | 1 | cs | TRUE
7 | LV_4205-4_0_2_line_7 |  | 5 | 8 | 0.012472 | 0.125 | 0.08 | 261 | 0 | 0.364 | 1 | 1 | cs | TRUE
8 | LV_4205-4_0_2_line_8 |  | 6 | 9 | 0.017958 | 0.125 | 0.08 | 261 | 0 | 0.364 | 1 | 1 | cs | TRUE
9 | LV_4205-4_0_2_line_9 |  | 7 | 52 | 0.018638 | 0.125 | 0.08 | 261 | 0 | 0.364 | 1 | 1 | cs | TRUE
10 | LV_4205-4_0_2_line_10 |  | 9 | 36 | 0.031229 | 0.125 | 0.08 | 261 | 0 | 0.364 | 1 | 1 | cs | TRUE
11 | LV_4205-4_0_2_line_11 |  | 9 | 65 | 0.021435 | 0.125 | 0.08 | 261 | 0 | 0.364 | 1 | 1 | cs | TRUE
12 | LV_4205-4_0_2_line_12 |  | 10 | 11 | 0.027543 | 0.125 | 0.08 | 261 | 0 | 0.364 | 1 | 1 | cs | TRUE
13 | LV_4205-4_0_2_line_13 |  | 10 | 12 | 0.024635 | 0.125 | 0.08 | 261 | 0 | 0.364 | 1 | 1 | cs | TRUE
14 | LV_4205-4_0_2_line_14 |  | 11 | 13 | 0.016663 | 0.125 | 0.08 | 261 | 0 | 0.364 | 1 | 1 | cs | TRUE
15 | LV_4205-4_0_2_line_15 |  | 11 | 14 | 0.031242 | 0.125 | 0.08 | 261 | 0 | 0.364 | 1 | 1 | cs | TRUE
16 | LV_4205-4_0_2_line_16 |  | 12 | 15 | 0.008489 | 0.125 | 0.08 | 261 | 0 | 0.364 | 1 | 1 | cs | TRUE
17 | LV_4205-4_0_2_line_17 |  | 13 | 16 | 0.02115 | 0.125 | 0.08 | 261 | 0 | 0.364 | 1 | 1 | cs | TRUE
18 | LV_4205-4_0_2_line_18 |  | 14 | 17 | 0.0034363 | 0.125 | 0.08 | 261 | 0 | 0.364 | 1 | 1 | cs | TRUE
19 | LV_4205-4_0_2_line_19 |  | 16 | 18 | 0.010691 | 0.125 | 0.08 | 261 | 0 | 0.364 | 1 | 1 | cs | TRUE
20 | LV_4205-4_0_2_line_20 |  | 17 | 19 | 0.012716 | 0.125 | 0.08 | 261 | 0 | 0.364 | 1 | 1 | cs | TRUE
21 | LV_4205-4_0_2_line_21 |  | 18 | 47 | 0.013816 | 0.125 | 0.08 | 261 | 0 | 0.364 | 1 | 1 | cs | TRUE
22 | LV_4205-4_0_2_line_22 |  | 19 | 61 | 0.028031 | 0.125 | 0.08 | 261 | 0 | 0.364 | 1 | 1 | cs | TRUE
23 | LV_4205-4_0_2_line_23 |  | 19 | 29 | 0.032138 | 0.125 | 0.08 | 261 | 0 | 0.364 | 1 | 1 | cs | TRUE
24 | LV_4205-4_0_2_line_24 |  | 20 | 21 | 0.022374 | 0.125 | 0.08 | 261 | 0 | 0.364 | 1 | 1 | cs | TRUE
25 | LV_4205-4_0_2_line_25 |  | 20 | 22 | 0.010898 | 0.125 | 0.08 | 261 | 0 | 0.364 | 1 | 1 | cs | TRUE
26 | LV_4205-4_0_2_line_26 |  | 21 | 23 | 0.026178 | 0.125 | 0.08 | 261 | 0 | 0.364 | 1 | 1 | cs | TRUE
27 | LV_4205-4_0_2_line_27 |  | 22 | 24 | 0.008513 | 0.125 | 0.08 | 261 | 0 | 0.364 | 1 | 1 | cs | TRUE
28 | LV_4205-4_0_2_line_28 |  | 22 | 25 | 0.016414 | 0.125 | 0.08 | 261 | 0 | 0.364 | 1 | 1 | cs | TRUE
29 | LV_4205-4_0_2_line_29 |  | 24 | 26 | 0.008114 | 0.125 | 0.08 | 261 | 0 | 0.364 | 1 | 1 | cs | TRUE
30 | LV_4205-4_0_2_line_30 |  | 24 | 27 | 0.014707 | 0.125 | 0.08 | 261 | 0 | 0.364 | 1 | 1 | cs | TRUE
31 | LV_4205-4_0_2_line_31 |  | 25 | 28 | 0.022517 | 0.125 | 0.08 | 261 | 0 | 0.364 | 1 | 1 | cs | TRUE
32 | LV_4205-4_0_2_line_32 |  | 26 | 35 | 0.025645 | 0.125 | 0.08 | 261 | 0 | 0.364 | 1 | 1 | cs | TRUE
33 | LV_4205-4_0_2_line_33 |  | 26 | 36 | 0.019177 | 0.125 | 0.08 | 261 | 0 | 0.364 | 1 | 1 | cs | TRUE
34 | LV_4205-4_0_2_line_34 |  | 27 | 37 | 0.021999 | 0.125 | 0.08 | 261 | 0 | 0.364 | 1 | 1 | cs | TRUE
35 | LV_4205-4_0_2_line_35 |  | 28 | 31 | 0.01445 | 0.125 | 0.08 | 261 | 0 | 0.364 | 1 | 1 | cs | TRUE
36 | LV_4205-4_0_2_line_36 |  | 29 | 30 | 0.01238 | 0.125 | 0.08 | 261 | 0 | 0.364 | 1 | 1 | cs | TRUE
37 | LV_4205-4_0_2_line_37 |  | 30 | 57 | 0.020359 | 0.125 | 0.08 | 261 | 0 | 0.364 | 1 | 1 | cs | TRUE
38 | LV_4205-4_0_2_line_38 |  | 31 | 32 | 0.012791 | 0.125 | 0.08 | 261 | 0 | 0.364 | 1 | 1 | cs | TRUE
39 | LV_4205-4_0_2_line_39 |  | 31 | 33 | 0.059642 | 0.125 | 0.08 | 261 | 0 | 0.364 | 1 | 1 | cs | TRUE
40 | LV_4205-4_0_2_line_40 |  | 31 | 34 | 0.012081 | 0.125 | 0.08 | 261 | 0 | 0.364 | 1 | 1 | cs | TRUE
41 | LV_4205-4_0_2_line_41 |  | 32 | 58 | 0.014067 | 0.125 | 0.08 | 261 | 0 | 0.364 | 1 | 1 | cs | TRUE
42 | LV_4205-4_0_2_line_42 |  | 33 | 59 | 0.033879 | 0.125 | 0.08 | 261 | 0 | 0.364 | 1 | 1 | cs | TRUE
43 | LV_4205-4_0_2_line_43 |  | 37 | 60 | 0.021138 | 0.125 | 0.08 | 261 | 0 | 0.364 | 1 | 1 | cs | TRUE
44 | LV_4205-4_0_2_line_44 |  | 38 | 39 | 0.026599 | 0.125 | 0.08 | 261 | 0 | 0.364 | 1 | 1 | cs | TRUE
45 | LV_4205-4_0_2_line_45 |  | 38 | 40 | 0.016347 | 0.125 | 0.08 | 261 | 0 | 0.364 | 1 | 1 | cs | TRUE
46 | LV_4205-4_0_2_line_46 |  | 39 | 41 | 0.0059858 | 0.125 | 0.08 | 261 | 0 | 0.364 | 1 | 1 | cs | TRUE
47 | LV_4205-4_0_2_line_47 |  | 40 | 42 | 0.010522 | 0.125 | 0.08 | 261 | 0 | 0.364 | 1 | 1 | cs | TRUE
48 | LV_4205-4_0_2_line_48 |  | 40 | 43 | 0.028787 | 0.125 | 0.08 | 261 | 0 | 0.364 | 1 | 1 | cs | TRUE
49 | LV_4205-4_0_2_line_49 |  | 41 | 44 | 0.01611 | 0.125 | 0.08 | 261 | 0 | 0.364 | 1 | 1 | cs | TRUE
50 | LV_4205-4_0_2_line_50 |  | 43 | 45 | 0.036539 | 0.125 | 0.08 | 261 | 0 | 0.364 | 1 | 1 | cs | TRUE
51 | LV_4205-4_0_2_line_51 |  | 44 | 46 | 0.0095473 | 0.125 | 0.08 | 261 | 0 | 0.364 | 1 | 1 | cs | TRUE
52 | LV_4205-4_0_2_line_52 |  | 44 | 47 | 0.035573 | 0.125 | 0.08 | 261 | 0 | 0.364 | 1 | 1 | cs | TRUE
53 | LV_4205-4_0_2_line_53 |  | 45 | 48 | 0.013097 | 0.125 | 0.08 | 261 | 0 | 0.364 | 1 | 1 | cs | TRUE
54 | LV_4205-4_0_2_line_54 |  | 46 | 49 | 0.025432 | 0.125 | 0.08 | 261 | 0 | 0.364 | 1 | 1 | cs | TRUE
55 | LV_4205-4_0_2_line_55 |  | 50 | 51 | 0.013093 | 0.125 | 0.08 | 261 | 0 | 0.364 | 1 | 1 | cs | TRUE
56 | LV_4205-4_0_2_line_56 |  | 51 | 53 | 0.0069042 | 0.125 | 0.08 | 261 | 0 | 0.364 | 1 | 1 | cs | TRUE
57 | LV_4205-4_0_2_line_57 |  | 52 | 54 | 0.052186 | 0.125 | 0.08 | 261 | 0 | 0.364 | 1 | 1 | cs | TRUE
58 | LV_4205-4_0_2_line_58 |  | 53 | 73 | 0.011539 | 0.125 | 0.08 | 261 | 0 | 0.364 | 1 | 1 | cs | TRUE
59 | LV_4205-4_0_2_line_59 |  | 54 | 77 | 0.04892 | 0.125 | 0.08 | 261 | 0 | 0.364 | 1 | 1 | cs | TRUE
60 | LV_4205-4_0_2_line_60 |  | 55 | 56 | 0.020436 | 0.125 | 0.08 | 261 | 0 | 0.364 | 1 | 1 | cs | TRUE
61 | LV_4205-4_0_2_line_61 |  | 56 | 77 | 0.030735 | 0.125 | 0.08 | 261 | 0 | 0.364 | 1 | 1 | cs | TRUE
62 | LV_4205-4_0_2_line_62 |  | 57 | 60 | 0.021516 | 0.125 | 0.08 | 261 | 0 | 0.364 | 1 | 1 | cs | TRUE
63 | LV_4205-4_0_2_line_63 |  | 62 | 63 | 0.016717 | 0.125 | 0.08 | 261 | 0 | 0.364 | 1 | 1 | cs | TRUE
64 | LV_4205-4_0_2_line_64 |  | 62 | 64 | 0.037565 | 0.125 | 0.08 | 261 | 0 | 0.364 | 1 | 1 | cs | TRUE
65 | LV_4205-4_0_2_line_65 |  | 63 | 65 | 0.02486 | 0.125 | 0.08 | 261 | 0 | 0.364 | 1 | 1 | cs | TRUE
66 | LV_4205-4_0_2_line_66 |  | 63 | 66 | 0.024132 | 0.125 | 0.08 | 261 | 0 | 0.364 | 1 | 1 | cs | TRUE
67 | LV_4205-4_0_2_line_67 |  | 64 | 67 | 0.0055003 | 0.125 | 0.08 | 261 | 0 | 0.364 | 1 | 1 | cs | TRUE
68 | LV_4205-4_0_2_line_68 |  | 64 | 68 | 0.041505 | 0.125 | 0.08 | 261 | 0 | 0.364 | 1 | 1 | cs | TRUE
69 | LV_4205-4_0_2_line_69 |  | 66 | 69 | 0.019308 | 0.125 | 0.08 | 261 | 0 | 0.364 | 1 | 1 | cs | TRUE
70 | LV_4205-4_0_2_line_70 |  | 67 | 71 | 0.0051071 | 0.125 | 0.08 | 261 | 0 | 0.364 | 1 | 1 | cs | TRUE
71 | LV_4205-4_0_2_line_71 |  | 68 | 72 | 0.05543 | 0.125 | 0.08 | 261 | 0 | 0.364 | 1 | 1 | cs | TRUE
72 | LV_4205-4_0_2_line_72 |  | 69 | 70 | 0.011959 | 0.125 | 0.08 | 261 | 0 | 0.364 | 1 | 1 | cs | TRUE
73 | LV_4205-4_0_2_line_73 |  | 71 | 73 | 0.017216 | 0.125 | 0.08 | 261 | 0 | 0.364 | 1 | 1 | cs | TRUE
74 | LV_4205-4_0_2_line_74 |  | 72 | 74 | 0.023599 | 0.125 | 0.08 | 261 | 0 | 0.364 | 1 | 1 | cs | TRUE
75 | LV_4205-4_0_2_line_75 |  | 74 | 76 | 0.006569 | 0.125 | 0.08 | 261 | 0 | 0.364 | 1 | 1 | cs | TRUE
76 | LV_4205-4_0_2_line_76 |  | 75 | 76 | 0.0010394 | 0.125 | 0.08 | 261 | 0 | 0.364 | 1 | 1 | cs | TRUE

## trafo
| name | std_type | hv_bus | lv_bus | sn_mva | vn_hv_kv | vn_lv_kv | vk_percent | vkr_percent | pfe_kw | i0_percent | shift_degree | tap_side | tap_neutral | tap_min | tap_max | tap_step_percent | tap_step_degree | tap_pos | tap_phase_shifter | parallel | df | in_service
0 | LV_4205-4_0_2_trafo_63 | 0.63 MVA 20/0.4 kV | 78 | 27 | 0.63 | 20 | 0.4 | 6 | 1.206 | 1.65 | 0.2619 | 150 | hv | 0 | -2 | 2 | 2.5 | 0 | 0 | FALSE | 1 | 1 | TRUE

## line_geodata
| x0 | y0 | x1 | y1 | x2 | y2 | x3 | y3 | x4 | y4 | x5 | y5
0 | 2658563.7703 | 1250885.6785 | 2658570.0984 | 1250866.4034
1 | 2658563.7703 | 1250885.6785 | 2658560.8384 | 1250894.6092
2 | 2658570.0984 | 1250866.4034 | 2658571.6344 | 1250861.7247
3 | 2658557.356 | 1250905.2165 | 2658560.8384 | 1250894.6092
4 | 2658577.1991 | 1250847.0435 | 2658573.393 | 1250856.368 | 2658571.6344 | 1250861.7247
5 | 2658557.356 | 1250905.2165 | 2658550.6576 | 1250925.6196
6 | 2658577.1991 | 1250847.0435 | 2658574.9483 | 1250842.596 | 2658571.6181 | 1250841.2065 | 2658555.4703 | 1250835.232
7 | 2658577.1991 | 1250847.0435 | 2658589.6709 | 1250846.9212
8 | 2658545.0562 | 1250942.6815 | 2658550.6576 | 1250925.6196
9 | 2658555.4703 | 1250835.232 | 2658537.9904 | 1250828.7646
10 | 2658545.0562 | 1250942.6815 | 2658551.8775 | 1250944.4501 | 2658576.0198 | 1250945.836
11 | 2658545.0562 | 1250942.6815 | 2658540.9009 | 1250940.7614 | 2658536.9044 | 1250938.0534 | 2658528.4112 | 1250929.5331
12 | 2658686.8191 | 1250882.7635 | 2658692.4113 | 1250885.1761 | 2658704.5888 | 1250886.5087 | 2658713.7396 | 1250885.532
13 | 2658732.9969 | 1250870.1787 | 2658729.2106 | 1250872.9209 | 2658713.7396 | 1250885.532
14 | 2658686.8191 | 1250882.7635 | 2658686.1243 | 1250885.8477 | 2658675.8923 | 1250894.6564
15 | 2658686.8191 | 1250882.7635 | 2658685.88 | 1250878.5068 | 2658668.6138 | 1250857.9018
16 | 2658732.9969 | 1250870.1787 | 2658738.6101 | 1250876.561
17 | 2658675.8923 | 1250894.6564 | 2658673.509 | 1250896.7082 | 2658671.7094 | 1250900.8266 | 2658672.9751 | 1250904.8864 | 2658679.0589 | 1250911.8647
18 | 2658668.6138 | 1250857.9018 | 2658666.4068 | 1250855.268
19 | 2658686.0845 | 1250919.9234 | 2658679.0589 | 1250911.8647
20 | 2658658.2396 | 1250845.5214 | 2658666.4068 | 1250855.268
21 | 2658686.0845 | 1250919.9234 | 2658695.1637 | 1250930.3377
22 | 2658658.2396 | 1250845.5214 | 2658662.5821 | 1250835.3907 | 2658675.4767 | 1250824.2994
23 | 2658636.1873 | 1250858.8014 | 2658643.4517 | 1250850.9011 | 2658654.0245 | 1250840.4873 | 2658658.2396 | 1250845.5214
24 | 2658614.1238 | 1250913.9135 | 2658613.6419 | 1250916.6077 | 2658612.4722 | 1250936.2099
25 | 2658611.8231 | 1250947.0887 | 2658612.4722 | 1250936.2099
26 | 2658614.1238 | 1250913.9135 | 2658615.8952 | 1250904.0101 | 2658618.953 | 1250891.7318 | 2658620.1479 | 1250888.4805
27 | 2658611.8231 | 1250947.0887 | 2658603.2903 | 1250947.4046
28 | 2658611.8231 | 1250947.0887 | 2658610.9393 | 1250961.6568 | 2658610.8293 | 1250963.4722
29 | 2658603.2903 | 1250947.4046 | 2658595.1654 | 1250946.9351
30 | 2658603.2903 | 1250947.4046 | 2658608.0952 | 1250940.8809 | 2658608.4385 | 1250934.4131 | 2658608.4474 | 1250934.2855
31 | 2658609.4686 | 1250985.9481 | 2658610.8293 | 1250963.4722
32 | 2658595.1654 | 1250946.9351 | 2658594.7592 | 1250953.658 | 2658593.4857 | 1250972.5252
33 | 2658595.1654 | 1250946.9351 | 2658576.0198 | 1250945.836
34 | 2658608.4474 | 1250934.2855 | 2658609.9745 | 1250912.3397
35 | 2658608.5937 | 1251000.3717 | 2658608.9173 | 1250995.1268 | 2658609.4686 | 1250985.9481
36 | 2658624.9006 | 1250853.6418 | 2658636.1873 | 1250858.8014
37 | 2658624.9006 | 1250853.6418 | 2658627.9645 | 1250861.3441 | 2658621.5954 | 1250871.0879 | 2658621.4453 | 1250871.4895
38 | 2658608.5937 | 1251000.3717 | 2658598.4394 | 1251008.1879
39 | 2658608.5937 | 1251000.3717 | 2658614.4663 | 1250993.5028 | 2658620.4437 | 1250989.7704 | 2658629.9578 | 1250988.6859 | 2658649.2093 | 1250989.1099 | 2658663.1758 | 1250994.2295
40 | 2658608.5937 | 1251000.3717 | 2658608.2239 | 1251006.4723 | 2658607.8637 | 1251012.4309
41 | 2658598.4394 | 1251008.1879 | 2658598.451 | 1251010.8343 | 2658587.0364 | 1251011.1905
42 | 2658663.1758 | 1250994.2295 | 2658687.9063 | 1251017.3845
43 | 2658614.3595 | 1250891.7956 | 2658610.5415 | 1250904.1906 | 2658609.9745 | 1250912.3397
44 | 2658700.7114 | 1250969.4759 | 2658675.9442 | 1250979.1771
45 | 2658660.4138 | 1250984.2507 | 2658672.2856 | 1250980.6101 | 2658675.9442 | 1250979.1771
46 | 2658700.7114 | 1250969.4759 | 2658702.8239 | 1250968.6485 | 2658706.1781 | 1250967.0466
47 | 2658660.4138 | 1250984.2507 | 2658650.2328 | 1250984.0832 | 2658649.8943 | 1250984.1043
48 | 2658660.4138 | 1250984.2507 | 2658671.4595 | 1250995.4345 | 2658681.1116 | 1251004.244
49 | 2658718.5402 | 1250957.1517 | 2658711.9249 | 1250964.3023 | 2658706.1781 | 1250967.0466
50 | 2658708.0997 | 1251028.8761 | 2658681.1116 | 1251004.244
51 | 2658718.5402 | 1250957.1517 | 2658726.7084 | 1250952.2089
52 | 2658718.5402 | 1250957.1517 | 2658695.1637 | 1250930.3377
53 | 2658708.0997 | 1251028.8761 | 2658719.6669 | 1251022.7339
54 | 2658726.7084 | 1250952.2089 | 2658730.5082 | 1250949.9096 | 2658740.6035 | 1250942.738 | 2658747.2694 | 1250937.2923
55 | 2658522.2942 | 1250848.8507 | 2658535.3797 | 1250848.42
56 | 2658522.2942 | 1250848.8507 | 2658515.8855 | 1250849.0617 | 2658515.3951 | 1250849.1013
57 | 2658537.9904 | 1250828.7646 | 2658497.8328 | 1250795.4368
58 | 2658503.9122 | 1250850.1712 | 2658505.2185 | 1250849.9237 | 2658515.3951 | 1250849.1013
59 | 2658530.4607 | 1250758.9873 | 2658497.8328 | 1250795.4368
60 | 2658559.7305 | 1250768.3653 | 2658579.1917 | 1250774.6006
61 | 2658530.4607 | 1250758.9873 | 2658559.7305 | 1250768.3653
62 | 2658621.4453 | 1250871.4895 | 2658616.7183 | 1250884.1377 | 2658614.3595 | 1250891.7956
63 | 2658499.2811 | 1250899.8832 | 2658501.5882 | 1250902.6246 | 2658510.8607 | 1250911.9267
64 | 2658499.2811 | 1250899.8832 | 2658493.7095 | 1250893.2625 | 2658486.1512 | 1250883.559 | 2658484.7495 | 1250877.9635 | 2658484.5281 | 1250872.1017 | 2658485.2279 | 1250867.1737
65 | 2658510.8607 | 1250911.9267 | 2658528.4112 | 1250929.5331
66 | 2658510.8607 | 1250911.9267 | 2658491.966 | 1250926.9386
67 | 2658486.7894 | 1250861.9772 | 2658485.6476 | 1250864.2183 | 2658485.2279 | 1250867.1737
68 | 2658485.2279 | 1250867.1737 | 2658445.7999 | 1250854.2073
69 | 2658491.966 | 1250926.9386 | 2658477.4107 | 1250914.2527
70 | 2658486.7894 | 1250861.9772 | 2658488.973 | 1250857.691 | 2658489.1817 | 1250857.4799
71 | 2658445.7999 | 1250854.2073 | 2658433.9028 | 1250828.2609 | 2658417.695 | 1250834.5055 | 2658413.434 | 1250833.3405 | 2658410.0515 | 1250829.5241
72 | 2658477.4107 | 1250914.2527 | 2658473.0459 | 1250910.4485 | 2658471.1412 | 1250904.5812 | 2658471.1412 | 1250904.5812
73 | 2658503.9122 | 1250850.1712 | 2658494.6762 | 1250851.9211 | 2658489.1817 | 1250857.4799
74 | 2658411.4755 | 1250809.9494 | 2658412.4667 | 1250813.5394 | 2658412.0255 | 1250816.9486 | 2658406.0384 | 1250822.4267 | 2658407.4094 | 1250826.5431 | 2658410.0515 | 1250829.5241
75 | 2658411.4755 | 1250809.9494 | 2658416.6785 | 1250805.9201
76 | 2658416.6785 | 1250805.9201 | 2658417.461 | 1250805.2359

## bus_geodata
| x | y | coords
0 | 2658563.7703 | 1250885.6785
1 | 2658570.0984 | 1250866.4034
2 | 2658560.8384 | 1250894.6092
3 | 2658571.6344 | 1250861.7247
4 | 2658557.356 | 1250905.2165
5 | 2658577.1991 | 1250847.0435
6 | 2658550.6576 | 1250925.6196
7 | 2658555.4703 | 1250835.232
8 | 2658589.6709 | 1250846.9212
9 | 2658545.0562 | 1250942.6815
10 | 2658713.7396 | 1250885.532
11 | 2658686.8191 | 1250882.7635
12 | 2658732.9969 | 1250870.1787
13 | 2658675.8923 | 1250894.6564
14 | 2658668.6138 | 1250857.9018
15 | 2658738.6101 | 1250876.561
16 | 2658679.0589 | 1250911.8647
17 | 2658666.4068 | 1250855.268
18 | 2658686.0845 | 1250919.9234
19 | 2658658.2396 | 1250845.5214
20 | 2658612.4722 | 1250936.2099
21 | 2658614.1238 | 1250913.9135
22 | 2658611.8231 | 1250947.0887
23 | 2658620.1479 | 1250888.4805
24 | 2658603.2903 | 1250947.4046
25 | 2658610.8293 | 1250963.4722
26 | 2658595.1654 | 1250946.9351
27 | 2658608.4474 | 1250934.2855
28 | 2658609.4686 | 1250985.9481
29 | 2658636.1873 | 1250858.8014
30 | 2658624.9006 | 1250853.6418
31 | 2658608.5937 | 1251000.3717
32 | 2658598.4394 | 1251008.1879
33 | 2658663.1758 | 1250994.2295
34 | 2658607.8637 | 1251012.4309
35 | 2658593.4857 | 1250972.5252
36 | 2658576.0199 | 1250945.836
37 | 2658609.9745 | 1250912.3397
38 | 2658675.9442 | 1250979.1771
39 | 2658700.7114 | 1250969.4759
40 | 2658660.4138 | 1250984.2507
41 | 2658706.1781 | 1250967.0466
42 | 2658649.8943 | 1250984.1043
43 | 2658681.1116 | 1251004.244
44 | 2658718.5402 | 1250957.1517
45 | 2658708.0997 | 1251028.8761
46 | 2658726.7084 | 1250952.2089
47 | 2658695.1637 | 1250930.3377
48 | 2658719.6669 | 1251022.7339
49 | 2658747.2694 | 1250937.2923
50 | 2658535.3797 | 1250848.42
51 | 2658522.2942 | 1250848.8507
52 | 2658537.9904 | 1250828.7646
53 | 2658515.3951 | 1250849.1013
54 | 2658497.8328 | 1250795.4368
55 | 2658579.1917 | 1250774.6006
56 | 2658559.7305 | 1250768.3653
57 | 2658621.4453 | 1250871.4895
58 | 2658587.0364 | 1251011.1905
59 | 2658687.9063 | 1251017.3845
60 | 2658614.3595 | 1250891.7956
61 | 2658675.4767 | 1250824.2994
62 | 2658499.2811 | 1250899.8832
63 | 2658510.8607 | 1250911.9267
64 | 2658485.2279 | 1250867.1737
65 | 2658528.4112 | 1250929.5331
66 | 2658491.966 | 1250926.9386
67 | 2658486.7894 | 1250861.9772
68 | 2658445.7999 | 1250854.2073
69 | 2658477.4107 | 1250914.2527
70 | 2658471.1412 | 1250904.5812
71 | 2658489.1816 | 1250857.4799
72 | 2658410.0515 | 1250829.5241
73 | 2658503.9122 | 1250850.1712
74 | 2658411.4755 | 1250809.9494
75 | 2658417.461 | 1250805.2359
76 | 2658416.6785 | 1250805.9201
77 | 2658530.4607 | 1250758.9873
78 | 2658603.2903 | 1250947.4046

## line_std_types
| c_nf_per_km | r_ohm_per_km | x_ohm_per_km | max_i_ka | type | q_mm2 | alpha | voltage_rating
NAYY 4x50 SE | 210 | 0.642 | 0.083 | 0.142 | cs | 50 | 0.00403 | LV
NAYY 4x120 SE | 264 | 0.225 | 0.08 | 0.242 | cs | 120 | 0.00403 | LV
NAYY 4x150 SE | 261 | 0.208 | 0.08 | 0.27 | cs | 150 | 0.00403 | LV
NA2XS2Y 1x95 RM/25 12/20 kV | 216 | 0.313 | 0.132 | 0.252 | cs | 95 | 0.00403 | MV
NA2XS2Y 1x185 RM/25 12/20 kV | 273 | 0.161 | 0.117 | 0.362 | cs | 185 | 0.00403 | MV
NA2XS2Y 1x240 RM/25 12/20 kV | 304 | 0.122 | 0.112 | 0.421 | cs | 240 | 0.00403 | MV
NA2XS2Y 1x95 RM/25 6/10 kV | 315 | 0.313 | 0.123 | 0.249 | cs | 95 | 0.00403 | MV
NA2XS2Y 1x185 RM/25 6/10 kV | 406 | 0.161 | 0.11 | 0.358 | cs | 185 | 0.00403 | MV
NA2XS2Y 1x240 RM/25 6/10 kV | 456 | 0.122 | 0.105 | 0.416 | cs | 240 | 0.00403 | MV
NA2XS2Y 1x150 RM/25 12/20 kV | 250 | 0.206 | 0.116 | 0.319 | cs | 150 | 0.00403 | MV
NA2XS2Y 1x120 RM/25 12/20 kV | 230 | 0.253 | 0.119 | 0.283 | cs | 120 | 0.00403 | MV
NA2XS2Y 1x70 RM/25 12/20 kV | 190 | 0.443 | 0.132 | 0.22 | cs | 70 | 0.00403 | MV
NA2XS2Y 1x150 RM/25 6/10 kV | 360 | 0.206 | 0.11 | 0.315 | cs | 150 | 0.00403 | MV
NA2XS2Y 1x120 RM/25 6/10 kV | 340 | 0.253 | 0.113 | 0.28 | cs | 120 | 0.00403 | MV
NA2XS2Y 1x70 RM/25 6/10 kV | 280 | 0.443 | 0.123 | 0.217 | cs | 70 | 0.00403 | MV
N2XS(FL)2Y 1x120 RM/35 64/110 kV | 112 | 0.153 | 0.166 | 0.366 | cs | 120 | 0.00393 | HV
N2XS(FL)2Y 1x185 RM/35 64/110 kV | 125 | 0.099 | 0.156 | 0.457 | cs | 185 | 0.00393 | HV
N2XS(FL)2Y 1x240 RM/35 64/110 kV | 135 | 0.075 | 0.149 | 0.526 | cs | 240 | 0.00393 | HV
N2XS(FL)2Y 1x300 RM/35 64/110 kV | 144 | 0.06 | 0.144 | 0.588 | cs | 300 | 0.00393 | HV
15-AL1/3-ST1A 0.4 | 11 | 1.8769 | 0.35 | 0.105 | ol | 16 | 0.00403 | LV
24-AL1/4-ST1A 0.4 | 11.25 | 1.2012 | 0.335 | 0.14 | ol | 24 | 0.00403 | LV
48-AL1/8-ST1A 0.4 | 12.2 | 0.5939 | 0.3 | 0.21 | ol | 48 | 0.00403 | LV
94-AL1/15-ST1A 0.4 | 13.2 | 0.306 | 0.29 | 0.35 | ol | 94 | 0.00403 | LV
34-AL1/6-ST1A 10.0 | 9.7 | 0.8342 | 0.36 | 0.17 | ol | 34 | 0.00403 | MV
48-AL1/8-ST1A 10.0 | 10.1 | 0.5939 | 0.35 | 0.21 | ol | 48 | 0.00403 | MV
70-AL1/11-ST1A 10.0 | 10.4 | 0.4132 | 0.339 | 0.29 | ol | 70 | 0.00403 | MV
94-AL1/15-ST1A 10.0 | 10.75 | 0.306 | 0.33 | 0.35 | ol | 94 | 0.00403 | MV
122-AL1/20-ST1A 10.0 | 11.1 | 0.2376 | 0.323 | 0.41 | ol | 122 | 0.00403 | MV
149-AL1/24-ST1A 10.0 | 11.25 | 0.194 | 0.315 | 0.47 | ol | 149 | 0.00403 | MV
34-AL1/6-ST1A 20.0 | 9.15 | 0.8342 | 0.382 | 0.17 | ol | 34 | 0.00403 | MV
48-AL1/8-ST1A 20.0 | 9.5 | 0.5939 | 0.372 | 0.21 | ol | 48 | 0.00403 | MV
70-AL1/11-ST1A 20.0 | 9.7 | 0.4132 | 0.36 | 0.29 | ol | 70 | 0.00403 | MV
94-AL1/15-ST1A 20.0 | 10 | 0.306 | 0.35 | 0.35 | ol | 94 | 0.00403 | MV
122-AL1/20-ST1A 20.0 | 10.3 | 0.2376 | 0.344 | 0.41 | ol | 122 | 0.00403 | MV
149-AL1/24-ST1A 20.0 | 10.5 | 0.194 | 0.337 | 0.47 | ol | 149 | 0.00403 | MV
184-AL1/30-ST1A 20.0 | 10.75 | 0.1571 | 0.33 | 0.535 | ol | 184 | 0.00403 | MV
243-AL1/39-ST1A 20.0 | 11 | 0.1188 | 0.32 | 0.645 | ol | 243 | 0.00403 | MV
48-AL1/8-ST1A 110.0 | 8 | 0.5939 | 0.46 | 0.21 | ol | 48 | 0.00403 | HV
70-AL1/11-ST1A 110.0 | 8.4 | 0.4132 | 0.45 | 0.29 | ol | 70 | 0.00403 | HV
94-AL1/15-ST1A 110.0 | 8.65 | 0.306 | 0.44 | 0.35 | ol | 94 | 0.00403 | HV
122-AL1/20-ST1A 110.0 | 8.5 | 0.2376 | 0.43 | 0.41 | ol | 122 | 0.00403 | HV
149-AL1/24-ST1A 110.0 | 8.75 | 0.194 | 0.41 | 0.47 | ol | 149 | 0.00403 | HV
184-AL1/30-ST1A 110.0 | 8.8 | 0.1571 | 0.4 | 0.535 | ol | 184 | 0.00403 | HV
243-AL1/39-ST1A 110.0 | 9 | 0.1188 | 0.39 | 0.645 | ol | 243 | 0.00403 | HV
305-AL1/39-ST1A 110.0 | 9.2 | 0.0949 | 0.38 | 0.74 | ol | 305 | 0.00403 | HV
490-AL1/64-ST1A 110.0 | 9.75 | 0.059 | 0.37 | 0.96 | ol | 490 | 0.00403 | HV
679-AL1/86-ST1A 110.0 | 9.95 | 0.042 | 0.36 | 1.15 | ol | 679 | 0.00403 | HV
490-AL1/64-ST1A 220.0 | 10 | 0.059 | 0.285 | 0.96 | ol | 490 | 0.00403 | HV
679-AL1/86-ST1A 220.0 | 11.7 | 0.042 | 0.275 | 1.15 | ol | 679 | 0.00403 | HV
490-AL1/64-ST1A 380.0 | 11 | 0.059 | 0.253 | 0.96 | ol | 490 | 0.00403 | HV
679-AL1/86-ST1A 380.0 | 14.6 | 0.042 | 0.25 | 1.15 | ol | 679 | 0.00403 | HV

## trafo_std_types
| i0_percent | pfe_kw | vkr_percent | sn_mva | vn_lv_kv | vn_hv_kv | vk_percent | shift_degree | vector_group | tap_side | tap_neutral | tap_min | tap_max | tap_step_degree | tap_step_percent | tap_phase_shifter
160 MVA 380/110 kV | 0.06 | 60 | 0.25 | 160 | 110 | 380 | 12.2 | 0 | Yy0 | hv | 0 | -9 | 9 | 0 | 1.5 | FALSE
100 MVA 220/110 kV | 0.06 | 55 | 0.26 | 100 | 110 | 220 | 12 | 0 | Yy0 | hv | 0 | -9 | 9 | 0 | 1.5 | FALSE
63 MVA 110/20 kV | 0.04 | 22 | 0.32 | 63 | 20 | 110 | 18 | 150 | YNd5 | hv | 0 | -9 | 9 | 0 | 1.5 | FALSE
40 MVA 110/20 kV | 0.05 | 18 | 0.34 | 40 | 20 | 110 | 16.2 | 150 | YNd5 | hv | 0 | -9 | 9 | 0 | 1.5 | FALSE
25 MVA 110/20 kV | 0.07 | 14 | 0.41 | 25 | 20 | 110 | 12 | 150 | YNd5 | hv | 0 | -9 | 9 | 0 | 1.5 | FALSE
63 MVA 110/10 kV | 0.04 | 22 | 0.32 | 63 | 10 | 110 | 18 | 150 | YNd5 | hv | 0 | -9 | 9 | 0 | 1.5 | FALSE
40 MVA 110/10 kV | 0.05 | 18 | 0.34 | 40 | 10 | 110 | 16.2 | 150 | YNd5 | hv | 0 | -9 | 9 | 0 | 1.5 | FALSE
25 MVA 110/10 kV | 0.07 | 14 | 0.41 | 25 | 10 | 110 | 12 | 150 | YNd5 | hv | 0 | -9 | 9 | 0 | 1.5 | FALSE
0.25 MVA 20/0.4 kV | 0.32 | 0.8 | 1.44 | 0.25 | 0.4 | 20 | 6 | 150 | Yzn5 | hv | 0 | -2 | 2 | 0 | 2.5 | FALSE
0.4 MVA 20/0.4 kV | 0.3375 | 1.35 | 1.425 | 0.4 | 0.4 | 20 | 6 | 150 | Dyn5 | hv | 0 | -2 | 2 | 0 | 2.5 | FALSE
0.63 MVA 20/0.4 kV | 0.2619 | 1.65 | 1.206 | 0.63 | 0.4 | 20 | 6 | 150 | Dyn5 | hv | 0 | -2 | 2 | 0 | 2.5 | FALSE
0.25 MVA 10/0.4 kV | 0.24 | 0.6 | 1.2 | 0.25 | 0.4 | 10 | 4 | 150 | Dyn5 | hv | 0 | -2 | 2 | 0 | 2.5 | FALSE
0.4 MVA 10/0.4 kV | 0.2375 | 0.95 | 1.325 | 0.4 | 0.4 | 10 | 4 | 150 | Dyn5 | hv | 0 | -2 | 2 | 0 | 2.5 | FALSE
0.63 MVA 10/0.4 kV | 0.1873 | 1.18 | 1.0794 | 0.63 | 0.4 | 10 | 4 | 150 | Dyn5 | hv | 0 | -2 | 2 | 0 | 2.5 | FALSE

## trafo3w_std_types
| sn_hv_mva | sn_mv_mva | sn_lv_mva | vn_hv_kv | vn_mv_kv | vn_lv_kv | vk_hv_percent | vk_mv_percent | vk_lv_percent | vkr_hv_percent | vkr_mv_percent | vkr_lv_percent | pfe_kw | i0_percent | shift_mv_degree | shift_lv_degree | vector_group | tap_side | tap_neutral | tap_min | tap_max | tap_step_percent
63/25/38 MVA 110/20/10 kV | 63 | 25 | 38 | 110 | 20 | 10 | 10.4 | 10.4 | 10.4 | 0.28 | 0.32 | 0.35 | 35 | 0.89 | 0 | 0 | YN0yn0yn0 | hv | 0 | -10 | 10 | 1.2
63/25/38 MVA 110/10/10 kV | 63 | 25 | 38 | 110 | 10 | 10 | 10.4 | 10.4 | 10.4 | 0.28 | 0.32 | 0.35 | 35 | 0.89 | 0 | 0 | YN0yn0yn0 | hv | 0 | -10 | 10 | 1.2

## fuse_std_types
| fuse_type | i_rated_a | t_avg | t_min | t_total | x_avg | x_min | x_total
HV 100A | HV 100A | 100 | 0 | [10.0, 3.64, 0.854, 0.281, 0.1, 0.0531, 0.022, 0.01] | [10.0, 4.267, 1.21, 0.403, 0.1, 0.058, 0.022, 0.01] | 0 | [300.0, 350.0, 450.0, 550.0, 700.0, 850.0, 1200.0, 1752.0] | [600.0, 700.0, 900.0, 1150.0, 1665.0, 2000.0, 3000.0, 4313.0]
HV 10A | HV 10A | 10 | 0 | [10.0, 1675.0, 0.344, 0.156, 0.1, 0.0417, 0.0171, 0.01] | [10.0, 1.3, 0.3, 0.155, 0.1, 0.0555, 0.023, 0.01] | 0 | [30.0, 32.0, 35.0, 37.0, 39.0, 50.0, 70.0, 88.0] | [60.0, 70.0, 80.0, 87.0, 94.0, 110.0, 150.0, 216.0]
HV 125A | HV 125A | 125 | 0 | [10.0, 1.82, 0.344, 0.1, 0.0467, 0.0269, 0.01] | [10.0, 2.478, 0.426, 0.1, 0.0427, 0.0211, 0.01] | 0 | [375.0, 500.0, 700.0, 925.0, 1200.0, 1500.0, 2341.0] | [750.0, 1000.0, 1500.0, 2200.0, 3000.0, 4000.0, 5765.0]
HV 160A | HV 160A | 160 | 0 | [10.0, 4.15, 1.03, 0.198, 0.1, 0.051, 0.0172, 0.01] | [10.0, 2.3, 0.734, 0.274, 0.1, 0.046, 0.0177, 0.01] | 0 | [480.0, 550.0, 700.0, 1000.0, 1260.0, 1600.0, 2500.0, 3227.0] | [960.0, 1300.0, 1700.0, 2200.0, 2996.0, 4000.0, 6000.0, 7946.0]
HV 16A | HV 16A | 16 | 0 | [10.0, 0.352, 0.164, 0.1, 0.0649, 0.0342, 0.01] | [10.0, 2.34, 0.722, 0.181, 0.1, 0.055, 0.0296, 0.01] | 0 | [48.0, 60.0, 65.0, 71.0, 80.0, 100.0, 162.0] | [96.0, 110.0, 125.0, 150.0, 168.0, 200.0, 250.0, 398.0]
HV 200A | HV 200A | 200 | 0 | [10.0, 4.267, 1.21, 0.403, 0.1, 0.058, 0.022, 0.01] | [10.0, 3.73, 1.654, 0.328, 0.1, 0.0531, 0.019, 0.01] | 0 | [600.0, 700.0, 900.0, 1150.0, 1665.0, 2000.0, 3000.0, 4313.0] | [1200.0, 1500.0, 1800.0, 2700.0, 3960.0, 5000.0, 7500.0, 10620.0]
HV 20A | HV 20A | 20 | 0 | [10.0, 1.3, 0.3, 0.155, 0.1, 0.0555, 0.023, 0.01] | [10.0, 1.3, 0.161, 0.1, 0.0611, 0.0399, 0.0141, 0.01] | 0 | [60.0, 70.0, 80.0, 87.0, 94.0, 110.0, 150.0, 216.0] | [120.0, 150.0, 200.0, 223.0, 260.0, 300.0, 450.0, 532.0]
HV 25A | HV 25A | 25 | 0 | [10.0, 2.512, 0.833, 0.299, 0.1, 0.0372, 0.0223, 0.01] | [10.0, 3.125, 0.597, 0.198, 0.1, 0.0378, 0.022, 0.01] | 0 | [75.0, 82.0, 90.0, 100.0, 124.0, 170.0, 200.0, 289.0] | [150.0, 170.0, 210.0, 250.0, 294.0, 400.0, 500.0, 711.0]
HV 31.5A | HV 31.5A | 31.5 | 0 | [10.0, 2.34, 0.722, 0.181, 0.1, 0.055, 0.0296, 0.01] | [10.0, 2.84, 0.368, 0.164, 0.1, 0.0621, 0.0378, 0.0195, 0.01] | 0 | [95.0, 110.0, 125.0, 150.0, 165.0, 200.0, 250.0, 390.0] | [189.0, 220.0, 300.0, 350.0, 393.0, 450.0, 530.0, 700.0, 960.0]
HV 40A | HV 40A | 40 | 0 | [10.0, 1.3, 0.161, 0.1, 0.0611, 0.0399, 0.0141, 0.01] | [10.0, 2.05, 0.369, 0.198, 0.1, 0.051, 0.0298, 0.01] | 0 | [120.0, 150.0, 200.0, 223.0, 260.0, 300.0, 450.0, 532.0] | [240.0, 300.0, 400.0, 450.0, 530.0, 650.0, 800.0, 1311.0]
HV 50A | HV 50A | 50 | 0 | [10.0, 3.215, 0.597, 0.198, 0.1, 0.0378, 0.022, 0.01] | [10.0, 3.64, 0.854, 0.281, 0.1, 0.0531, 0.022, 0.01] | 0 | [150.0, 170.0, 210.0, 250.0, 294.0, 400.0, 500.0, 711.0] | [300.0, 350.0, 450.0, 550.0, 700.0, 850.0, 1200.0, 1752.0]
HV 6.3A | HV 6.3A | 6.3 | 0 | [10.0, 1.39, 0.344, 0.168, 0.1, 0.056, 0.0263, 0.01] | [10.0, 1.711, 0.516, 0.198, 0.1, 0.0634, 0.0303, 0.01] | 0 | [19.0, 19.5, 20.4, 20.8, 22.0, 25.0, 32.0, 48.0] | [38.0, 40.0, 43.0, 48.0, 53.0, 60.0, 75.0, 118.0]
HV 63A | HV 63A | 63 | 0 | [10.0, 2.84, 0.368, 0.164, 0.1, 0.0621, 0.0378, 0.0195, 0.01] | [10.0, 1.82, 0.344, 0.1, 0.0467, 0.0269, 0.01] | 0 | [189.0, 220.0, 300.0, 350.0, 393.0, 450.0, 530.0, 700.0, 961.0] | [378.0, 500.0, 700.0, 934.0, 1200.0, 1500.0, 2366.0]
HV 80A | HV 80A | 80 | 0 | [10.0, 2.05, 0.369, 0.198, 0.1, 0.051, 0.0298, 0.01] | [10.0, 4.15, 1.03, 0.198, 0.1, 0.051, 0.0172, 0.01] | 0 | [240.0, 300.0, 400.0, 450.0, 530.0, 650.0, 800.0, 1311.0] | [480.0, 550.0, 700.0, 1000.0, 1260.0, 1600.0, 2500.0, 3227.0]
Siemens NH-1-100 | Siemens NH-1-100 | 100 | [5400.0, 2000.0, 400.0, 20.0, 1.0, 0.2, 0.012, 0.004] | 0 | 0 | [150.0, 190.0, 250.0, 430.0, 900.0, 1250.0, 2700.0, 3600.0] | 0 | 0
Siemens NH-1-125 | Siemens NH-1-125 | 125 | [4800.0, 120.0, 7.0, 0.1, 0.004] | 0 | 0 | [180.0, 400.0, 740.0, 2000.0, 4250.0] | 0 | 0
Siemens NH-1-16 | Siemens NH-1-16 | 16 | [4000.0, 400.0, 2.0, 0.1, 0.04, 0.01] | 0 | 0 | [26.0, 35.0, 75.0, 150.0, 200.0, 300.0] | 0 | 0
Siemens NH-1-160 | Siemens NH-1-160 | 160 | [4800.0, 120.0, 7.0, 0.1, 0.004] | 0 | 0 | [210.0, 500.0, 900.0, 2300.0, 5000.0] | 0 | 0
Siemens NH-1-25 | Siemens NH-1-25 | 25 | [4000.0, 1000.0, 10.0, 0.2, 0.02, 0.01] | 0 | 0 | [40.0, 50.0, 100.0, 210.0, 400.0, 500.0] | 0 | 0
Siemens NH-1-50 | Siemens NH-1-50 | 50 | [4000.0, 40.0, 4.0, 1.0, 0.02, 0.01] | 0 | 0 | [86.0, 200.0, 300.0, 400.0, 1000.0, 1280.0] | 0 | 0
Siemens NH-1-63 | Siemens NH-1-63 | 63 | [4000.0, 100.0, 10.0, 2.0, 0.04, 0.01] | 0 | 0 | [100.0, 200.0, 300.0, 400.0, 1000.0, 1500.0] | 0 | 0
Siemens NH-1-80 | Siemens NH-1-80 | 80 | [4800.0, 120.0, 7.0, 0.1, 0.01] | 0 | 0 | [150.58, 250.0, 450.0, 1150.0, 2470.0] | 0 | 0
Siemens NH-2-1000 | Siemens NH-2-1000 | 1000 | [4800.0, 120.0, 7.0, 0.1, 0.004] | 0 | 0 | [1900.0, 3500.0, 8400.0, 24000.0, 52000.0] | 0 | 0
Siemens NH-2-200 | Siemens NH-2-200 | 200 | [4800.0, 120.0, 7.0, 0.1, 0.004] | 0 | 0 | [280.0, 650.0, 1200.0, 3000.0, 7000.0] | 0 | 0
Siemens NH-2-224 | Siemens NH-2-224 | 224 | [4800.0, 120.0, 7.0, 0.2, 0.04, 0.004] | 0 | 0 | [400.0, 750.0, 1453.0, 3025.0, 4315.0, 7600.0] | 0 | 0
Siemens NH-2-250 | Siemens NH-2-250 | 250 | [4800.0, 120.0, 7.0, 0.1, 0.004] | 0 | 0 | [450.0, 800.0, 1650.0, 4000.0, 8500.0] | 0 | 0
Siemens NH-2-315 | Siemens NH-2-315 | 315 | [4800.0, 120.0, 7.0, 0.1, 0.004] | 0 | 0 | [550.0, 920.0, 1900.0, 5000.0, 11000.0] | 0 | 0
Siemens NH-2-355 | Siemens NH-2-355 | 355 | [4800.0, 120.0, 6.0, 0.1, 0.004] | 0 | 0 | [650.0, 1116.27, 2350.0, 5840.0, 12790.0] | 0 | 0
Siemens NH-2-400 | Siemens NH-2-400 | 400 | [4800.0, 120.0, 7.0, 0.1, 0.004] | 0 | 0 | [720.0, 1350.0, 2800.0, 6500.0, 15000.0] | 0 | 0
Siemens NH-2-425 | Siemens NH-2-425 | 425 | [4800.0, 120.0, 7.0, 0.1, 0.004] | 0 | 0 | [850.0, 1500.0, 3050.0, 7500.0, 16500.0] | 0 | 0
Siemens NH-2-630 | Siemens NH-2-630 | 630 | [4800.0, 120.0, 7.0, 0.1, 0.004] | 0 | 0 | [1200.0, 2000.0, 4800.0, 12000.0, 26000.0] | 0 | 0

## dtypes
| element | column | dtype
0 | bus | name | object
1 | bus | vn_kv | float64
2 | bus | type | object
3 | bus | zone | object
4 | bus | in_service | bool
5 | load | name | object
6 | load | bus | uint32
7 | load | p_mw | float64
8 | load | q_mvar | float64
9 | load | const_z_percent | float64
10 | load | const_i_percent | float64
11 | load | sn_mva | float64
12 | load | scaling | float64
13 | load | in_service | bool
14 | load | type | object
15 | ext_grid | name | object
16 | ext_grid | bus | uint32
17 | ext_grid | vm_pu | float64
18 | ext_grid | va_degree | float64
19 | ext_grid | slack_weight | float64
20 | ext_grid | in_service | bool
21 | line | name | object
22 | line | std_type | object
23 | line | from_bus | uint32
24 | line | to_bus | uint32
25 | line | length_km | float64
26 | line | r_ohm_per_km | float64
27 | line | x_ohm_per_km | float64
28 | line | c_nf_per_km | float64
29 | line | g_us_per_km | float64
30 | line | max_i_ka | float64
31 | line | df | float64
32 | line | parallel | uint32
33 | line | type | object
34 | line | in_service | bool
35 | trafo | name | object
36 | trafo | std_type | object
37 | trafo | hv_bus | uint32
38 | trafo | lv_bus | uint32
39 | trafo | sn_mva | float64
40 | trafo | vn_hv_kv | float64
41 | trafo | vn_lv_kv | float64
42 | trafo | vk_percent | float64
43 | trafo | vkr_percent | float64
44 | trafo | pfe_kw | float64
45 | trafo | i0_percent | float64
46 | trafo | shift_degree | float64
47 | trafo | tap_side | object
48 | trafo | tap_neutral | int32
49 | trafo | tap_min | int32
50 | trafo | tap_max | int32
51 | trafo | tap_step_percent | float64
52 | trafo | tap_step_degree | float64
53 | trafo | tap_pos | int32
54 | trafo | tap_phase_shifter | bool
55 | trafo | parallel | uint32
56 | trafo | df | float64
57 | trafo | in_service | bool
58 | line_geodata | coords | object
59 | bus_geodata | x | float64
60 | bus_geodata | y | float64
61 | bus_geodata | coords | object

## parameters
| version | format_version | converged | OPF_converged | name | f_hz | sn_mva
0 | 2.14.6 | 2.14.0 | FALSE | FALSE |  | 50 | 1