## bus
| name | vn_kv | type | zone | in_service
0 | bus_LV_4206-4_1_3_node_128 | 0.4 | n |  | TRUE
1 | bus_LV_4206-4_1_3_node_126 | 0.4 | n |  | TRUE
2 | bus_LV_4206-4_1_3_node_158 | 0.4 | n |  | TRUE
3 | bus_LV_4206-4_1_3_node_129 | 0.4 | n |  | TRUE
4 | bus_LV_4206-4_1_3_node_127 | 0.4 | n |  | TRUE
5 | bus_LV_4206-4_1_3_node_140 | 0.4 | n |  | TRUE
6 | bus_LV_4206-4_1_3_node_132 | 0.4 | n |  | TRUE
7 | bus_LV_4206-4_1_3_node_94 | 0.4 | n |  | TRUE
8 | bus_LV_4206-4_1_3_node_133 | 0.4 | n |  | TRUE
9 | bus_LV_4206-4_1_3_node_143 | 0.4 | n |  | TRUE
10 | bus_LV_4206-4_1_3_node_139 | 0.4 | n |  | TRUE
11 | bus_LV_4206-4_1_3_node_113 | 0.4 | n |  | TRUE
12 | bus_LV_4206-4_1_3_node_170 | 0.4 | n |  | TRUE
13 | bus_LV_4206-4_1_3_node_167 | 0.4 | n |  | TRUE
14 | bus_LV_4206-4_1_3_node_141 | 0.4 | n |  | TRUE
15 | bus_LV_4206-4_1_3_node_144 | 0.4 | n |  | TRUE
16 | bus_LV_4206-4_1_3_node_190 | 0.4 | n |  | TRUE
17 | bus_LV_4206-4_1_3_node_145 | 0.4 | n |  | TRUE
18 | bus_LV_4206-4_1_3_node_146 | 0.4 | n |  | TRUE
19 | bus_LV_4206-4_1_3_node_147 | 0.4 | n |  | TRUE
20 | bus_LV_4206-4_1_3_node_148 | 0.4 | n |  | TRUE
21 | bus_LV_4206-4_1_3_node_149 | 0.4 | n |  | TRUE
22 | bus_LV_4206-4_1_3_node_150 | 0.4 | n |  | TRUE
23 | bus_LV_4206-4_1_3_node_189 | 0.4 | n |  | TRUE
24 | bus_LV_4206-4_1_3_node_169 | 0.4 | n |  | TRUE
25 | bus_LV_4206-4_1_3_node_153 | 0.4 | n |  | TRUE
26 | bus_LV_4206-4_1_3_node_104 | 0.4 | n |  | TRUE
27 | bus_LV_4206-4_1_3_node_163 | 0.4 | n |  | TRUE
28 | bus_LV_4206-4_1_3_node_155 | 0.4 | n |  | TRUE
29 | bus_LV_4206-4_1_3_node_156 | 0.4 | n |  | TRUE
30 | bus_LV_4206-4_1_3_node_157 | 0.4 | n |  | TRUE
31 | bus_LV_4206-4_1_3_node_161 | 0.4 | n |  | TRUE
32 | bus_LV_4206-4_1_3_node_103 | 0.4 | n |  | TRUE
33 | bus_LV_4206-4_1_3_node_162 | 0.4 | n |  | TRUE
34 | bus_LV_4206-4_1_3_node_164 | 0.4 | n |  | TRUE
35 | bus_LV_4206-4_1_3_node_165 | 0.4 | n |  | TRUE
36 | bus_LV_4206-4_1_3_node_166 | 0.4 | n |  | TRUE
37 | bus_LV_4206-4_1_3_node_184 | 0.4 | n |  | TRUE
38 | bus_LV_4206-4_1_3_node_118 | 0.4 | n |  | TRUE
39 | bus_LV_4206-4_1_3_node_168 | 0.4 | n |  | TRUE
40 | bus_LV_4206-4_1_3_node_182 | 0.4 | n |  | TRUE
41 | bus_LV_4206-4_1_3_node_47 | 0.4 | n |  | TRUE
42 | bus_LV_4206-4_1_3_node_186 | 0.4 | n |  | TRUE
43 | bus_LV_4206-4_1_3_node_91 | 0.4 | n |  | TRUE
44 | bus_LV_4206-4_1_3_node_183 | 0.4 | n |  | TRUE
45 | bus_LV_4206-4_1_3_node_55 | 0.4 | n |  | TRUE
46 | bus_LV_4206-4_1_3_node_56 | 0.4 | n |  | TRUE
47 | bus_LV_4206-4_1_3_node_57 | 0.4 | n |  | TRUE
48 | bus_LV_4206-4_1_3_node_58 | 0.4 | n |  | TRUE
49 | bus_LV_4206-4_1_3_node_59 | 0.4 | n |  | TRUE
50 | bus_LV_4206-4_1_3_node_120 | 0.4 | n |  | TRUE
51 | bus_LV_4206-4_1_3_node_187 | 0.4 | n |  | TRUE
52 | bus_LV_4206-4_1_3_node_188 | 0.4 | n |  | TRUE
53 | bus_LV_4206-4_1_3_node_75 | 0.4 | n |  | TRUE
54 | bus_LV_4206-4_1_3_node_191 | 0.4 | n |  | TRUE
55 | bus_LV_4206-4_1_3_node_74 | 0.4 | n |  | TRUE
56 | bus_LV_4206-4_1_3_node_71 | 0.4 | n |  | TRUE
57 | bus_LV_4206-4_1_3_node_72 | 0.4 | n |  | TRUE
58 | bus_LV_4206-4_1_3_node_73 | 0.4 | n |  | TRUE
59 | bus_LV_4206-4_1_3_node_93 | 0.4 | n |  | TRUE
60 | bus_LV_4206-4_1_3_node_106 | 0.4 | n |  | TRUE
61 | bus_LV_4206-4_1_3_node_105 | 0.4 | n |  | TRUE
62 | bus_LV_4206-4_1_3_node_111 | 0.4 | n |  | TRUE
63 | bus_LV_4206-4_1_3_node_112 | 0.4 | n |  | TRUE
64 | bus_LV_4206-4_1_3_node_115 | 0.4 | n |  | TRUE
65 | bus_LV_4206-4_1_3_node_116 | 0.4 | n |  | TRUE
66 | bus_LV_4206-4_1_3_node_125 | 0.4 | n |  | TRUE
67 | bus_MV_434_0_node_46 | 20 | n |  | TRUE

## load
| name | bus | p_mw | q_mvar | const_z_percent | const_i_percent | sn_mva | scaling | in_service | type
0 | LV_4206-4_1_3_load_126 | 1 | 0.009165 | 0.002297 | 0 | 0 |  | 1 | TRUE | wye
1 | LV_4206-4_1_3_load_129 | 3 | 0.057891 | 0.014509 | 0 | 0 |  | 1 | TRUE | wye
2 | LV_4206-4_1_3_load_127 | 4 | 0.0055207 | 0.0013836 | 0 | 0 |  | 1 | TRUE | wye
3 | LV_4206-4_1_3_load_140 | 5 | 0.012692 | 0.0031809 | 0 | 0 |  | 1 | TRUE | wye
4 | LV_4206-4_1_3_load_132 | 6 | 0.0035345 | 0.00088582 | 0 | 0 |  | 1 | TRUE | wye
5 | LV_4206-4_1_3_load_133 | 8 | 0.0016539 | 0.0004145 | 0 | 0 |  | 1 | TRUE | wye
6 | LV_4206-4_1_3_load_143 | 9 | 0.003867 | 0.00096915 | 0 | 0 |  | 1 | TRUE | wye
7 | LV_4206-4_1_3_load_113 | 11 | 0.0025919 | 0.0006496 | 0 | 0 |  | 1 | TRUE | wye
8 | LV_4206-4_1_3_load_170 | 12 | 0.0029073 | 0.00072863 | 0 | 0 |  | 1 | TRUE | wye
9 | LV_4206-4_1_3_load_167 | 13 | 0.0010955 | 0.00027457 | 0 | 0 |  | 1 | TRUE | wye
10 | LV_4206-4_1_3_load_141 | 14 | 0.025536 | 0.0063999 | 0 | 0 |  | 1 | TRUE | wye
11 | LV_4206-4_1_3_load_144 | 15 | 0.0016364 | 0.00041013 | 0 | 0 |  | 1 | TRUE | wye
12 | LV_4206-4_1_3_load_190 | 16 | 0.0016348 | 0.00040972 | 0 | 0 |  | 1 | TRUE | wye
13 | LV_4206-4_1_3_load_145 | 17 | 0.0020407 | 0.00051144 | 0 | 0 |  | 1 | TRUE | wye
14 | LV_4206-4_1_3_load_146 | 18 | 0.0020407 | 0.00051144 | 0 | 0 |  | 1 | TRUE | wye
15 | LV_4206-4_1_3_load_148 | 20 | 0.0026843 | 0.00067275 | 0 | 0 |  | 1 | TRUE | wye
16 | LV_4206-4_1_3_load_149 | 21 | 0.0018914 | 0.00047402 | 0 | 0 |  | 1 | TRUE | wye
17 | LV_4206-4_1_3_load_150 | 22 | 0.0020394 | 0.00051113 | 0 | 0 |  | 1 | TRUE | wye
18 | LV_4206-4_1_3_load_189 | 23 | 0.0018912 | 0.00047399 | 0 | 0 |  | 1 | TRUE | wye
19 | LV_4206-4_1_3_load_169 | 24 | 0.0020849 | 0.00052253 | 0 | 0 |  | 1 | TRUE | wye
20 | LV_4206-4_1_3_load_153 | 25 | 0.0030852 | 0.00077322 | 0 | 0 |  | 1 | TRUE | wye
21 | LV_4206-4_1_3_load_104 | 26 | 0.00050272 | 0.00012599 | 0 | 0 |  | 1 | TRUE | wye
22 | LV_4206-4_1_3_load_163 | 27 | 0.0025729 | 0.00064483 | 0 | 0 |  | 1 | TRUE | wye
23 | LV_4206-4_1_3_load_155 | 28 | 0.0028181 | 0.00070627 | 0 | 0 |  | 1 | TRUE | wye
24 | LV_4206-4_1_3_load_156 | 29 | 0.00079432 | 0.00019908 | 0 | 0 |  | 1 | TRUE | wye
25 | LV_4206-4_1_3_load_157 | 30 | 0.00087102 | 0.0002183 | 0 | 0 |  | 1 | TRUE | wye
26 | LV_4206-4_1_3_load_161 | 31 | 0.0016625 | 0.00041667 | 0 | 0 |  | 1 | TRUE | wye
27 | LV_4206-4_1_3_load_103 | 32 | 0.00056743 | 0.00014221 | 0 | 0 |  | 1 | TRUE | wye
28 | LV_4206-4_1_3_load_162 | 33 | 0.0021909 | 0.00054909 | 0 | 0 |  | 1 | TRUE | wye
29 | LV_4206-4_1_3_load_164 | 34 | 0.0018841 | 0.0004722 | 0 | 0 |  | 1 | TRUE | wye
30 | LV_4206-4_1_3_load_165 | 35 | 0.0026156 | 0.00065552 | 0 | 0 |  | 1 | TRUE | wye
31 | LV_4206-4_1_3_load_184 | 37 | 0.0019238 | 0.00048214 | 0 | 0 |  | 1 | TRUE | wye
32 | LV_4206-4_1_3_load_118 | 38 | 0.0025965 | 0.00065075 | 0 | 0 |  | 1 | TRUE | wye
33 | LV_4206-4_1_3_load_168 | 39 | 0.0020102 | 0.00050381 | 0 | 0 |  | 1 | TRUE | wye
34 | LV_4206-4_1_3_load_182 | 40 | 0.00391 | 0.00097994 | 0 | 0 |  | 1 | TRUE | wye
35 | LV_4206-4_1_3_load_47 | 41 | 0.0017291 | 0.00043336 | 0 | 0 |  | 1 | TRUE | wye
36 | LV_4206-4_1_3_load_186 | 42 | 0.00044137 | 0.00011062 | 0 | 0 |  | 1 | TRUE | wye
37 | LV_4206-4_1_3_load_91 | 43 | 0.0015618 | 0.00039143 | 0 | 0 |  | 1 | TRUE | wye
38 | LV_4206-4_1_3_load_183 | 44 | 0.0037174 | 0.00093168 | 0 | 0 |  | 1 | TRUE | wye
39 | LV_4206-4_1_3_load_55 | 45 | 0.0021594 | 0.0005412 | 0 | 0 |  | 1 | TRUE | wye
40 | LV_4206-4_1_3_load_56 | 46 | 0.0028359 | 0.00071074 | 0 | 0 |  | 1 | TRUE | wye
41 | LV_4206-4_1_3_load_57 | 47 | 0.0023108 | 0.00057914 | 0 | 0 |  | 1 | TRUE | wye
42 | LV_4206-4_1_3_load_58 | 48 | 0.0023061 | 0.00057797 | 0 | 0 |  | 1 | TRUE | wye
43 | LV_4206-4_1_3_load_59 | 49 | 0.0021253 | 0.00053265 | 0 | 0 |  | 1 | TRUE | wye
44 | LV_4206-4_1_3_load_120 | 50 | 0.0023385 | 0.00058609 | 0 | 0 |  | 1 | TRUE | wye
45 | LV_4206-4_1_3_load_187 | 51 | 0.00070021 | 0.00017549 | 0 | 0 |  | 1 | TRUE | wye
46 | LV_4206-4_1_3_load_188 | 52 | 0.0018897 | 0.00047359 | 0 | 0 |  | 1 | TRUE | wye
47 | LV_4206-4_1_3_load_75 | 53 | 0.0027615 | 0.0006921 | 0 | 0 |  | 1 | TRUE | wye
48 | LV_4206-4_1_3_load_191 | 54 | 0.0016359 | 0.00040999 | 0 | 0 |  | 1 | TRUE | wye
49 | LV_4206-4_1_3_load_74 | 55 | 0.0016336 | 0.00040943 | 0 | 0 |  | 1 | TRUE | wye
50 | LV_4206-4_1_3_load_71 | 56 | 0.0050997 | 0.0012781 | 0 | 0 |  | 1 | TRUE | wye
51 | LV_4206-4_1_3_load_72 | 57 | 0.00091519 | 0.00022937 | 0 | 0 |  | 1 | TRUE | wye
52 | LV_4206-4_1_3_load_73 | 58 | 0.0018919 | 0.00047415 | 0 | 0 |  | 1 | TRUE | wye
53 | LV_4206-4_1_3_load_93 | 59 | 0.00054911 | 0.00013762 | 0 | 0 |  | 1 | TRUE | wye
54 | LV_4206-4_1_3_load_105 | 61 | 0.00055873 | 0.00014003 | 0 | 0 |  | 1 | TRUE | wye
55 | LV_4206-4_1_3_load_111 | 62 | 0.0037338 | 0.00093578 | 0 | 0 |  | 1 | TRUE | wye
56 | LV_4206-4_1_3_load_112 | 63 | 0.0090307 | 0.0022633 | 0 | 0 |  | 1 | TRUE | wye
57 | LV_4206-4_1_3_load_115 | 64 | 0.0017013 | 0.00042639 | 0 | 0 |  | 1 | TRUE | wye
58 | LV_4206-4_1_3_load_116 | 65 | 0.0027432 | 0.00068751 | 0 | 0 |  | 1 | TRUE | wye
59 | LV_4206-4_1_3_load_125 | 66 | 0.018295 | 0.0045851 | 0 | 0 |  | 1 | TRUE | wye

## ext_grid
| name | bus | vm_pu | va_degree | slack_weight | in_service
0 |  | 63 | 1 | 0 | 1 | TRUE

## line
| name | std_type | from_bus | to_bus | length_km | r_ohm_per_km | x_ohm_per_km | c_nf_per_km | g_us_per_km | max_i_ka | df | parallel | type | in_service
0 | LV_4206-4_1_3_line_0 |  | 0 | 1 | 0.017786 | 0.125 | 0.08 | 261 | 0 | 0.364 | 1 | 1 | cs | TRUE
1 | LV_4206-4_1_3_line_1 |  | 0 | 2 | 0.073735 | 0.125 | 0.08 | 261 | 0 | 0.364 | 1 | 1 | cs | TRUE
2 | LV_4206-4_1_3_line_2 |  | 1 | 66 | 0.018109 | 0.125 | 0.08 | 261 | 0 | 0.364 | 1 | 1 | cs | TRUE
3 | LV_4206-4_1_3_line_3 |  | 2 | 20 | 0.0095657 | 0.125 | 0.08 | 261 | 0 | 0.364 | 1 | 1 | cs | TRUE
4 | LV_4206-4_1_3_line_4 |  | 2 | 29 | 0.021642 | 0.125 | 0.08 | 261 | 0 | 0.364 | 1 | 1 | cs | TRUE
5 | LV_4206-4_1_3_line_5 |  | 3 | 4 | 0.003873 | 0.125 | 0.08 | 261 | 0 | 0.364 | 1 | 1 | cs | TRUE
6 | LV_4206-4_1_3_line_6 |  | 3 | 5 | 0.032148 | 0.125 | 0.08 | 261 | 0 | 0.364 | 1 | 1 | cs | TRUE
7 | LV_4206-4_1_3_line_7 |  | 4 | 66 | 0.0051063 | 0.125 | 0.08 | 261 | 0 | 0.364 | 1 | 1 | cs | TRUE
8 | LV_4206-4_1_3_line_8 |  | 5 | 14 | 0.019159 | 0.125 | 0.08 | 261 | 0 | 0.364 | 1 | 1 | cs | TRUE
9 | LV_4206-4_1_3_line_9 |  | 6 | 7 | 0.014518 | 0.125 | 0.08 | 261 | 0 | 0.364 | 1 | 1 | cs | TRUE
10 | LV_4206-4_1_3_line_10 |  | 7 | 8 | 0.010706 | 0.125 | 0.08 | 261 | 0 | 0.364 | 1 | 1 | cs | TRUE
11 | LV_4206-4_1_3_line_11 |  | 7 | 48 | 0.024854 | 0.125 | 0.08 | 261 | 0 | 0.364 | 1 | 1 | cs | TRUE
12 | LV_4206-4_1_3_line_12 |  | 8 | 9 | 0.0012361 | 0.125 | 0.08 | 261 | 0 | 0.364 | 1 | 1 | cs | TRUE
13 | LV_4206-4_1_3_line_13 |  | 9 | 15 | 0.023874 | 0.125 | 0.08 | 261 | 0 | 0.364 | 1 | 1 | cs | TRUE
14 | LV_4206-4_1_3_line_14 |  | 10 | 11 | 0.0098702 | 0.125 | 0.08 | 261 | 0 | 0.364 | 1 | 2 | cs | TRUE
15 | LV_4206-4_1_3_line_15 |  | 10 | 12 | 0.019625 | 0.125 | 0.08 | 261 | 0 | 0.364 | 1 | 1 | cs | TRUE
16 | LV_4206-4_1_3_line_16 |  | 10 | 13 | 0.014387 | 0.125 | 0.08 | 261 | 0 | 0.364 | 1 | 2 | cs | TRUE
17 | LV_4206-4_1_3_line_17 |  | 11 | 63 | 0.036837 | 0.125 | 0.08 | 261 | 0 | 0.364 | 1 | 2 | cs | TRUE
18 | LV_4206-4_1_3_line_18 |  | 12 | 40 | 0.023998 | 0.125 | 0.08 | 261 | 0 | 0.364 | 1 | 1 | cs | TRUE
19 | LV_4206-4_1_3_line_19 |  | 13 | 39 | 0.014414 | 0.125 | 0.08 | 261 | 0 | 0.364 | 1 | 2 | cs | TRUE
20 | LV_4206-4_1_3_line_20 |  | 15 | 16 | 0.00019202 | 0.125 | 0.08 | 261 | 0 | 0.364 | 1 | 1 | cs | TRUE
21 | LV_4206-4_1_3_line_21 |  | 16 | 54 | 0.00018873 | 0.125 | 0.08 | 261 | 0 | 0.364 | 1 | 1 | cs | TRUE
22 | LV_4206-4_1_3_line_22 |  | 17 | 18 | 0.011723 | 0.125 | 0.08 | 261 | 0 | 0.364 | 1 | 1 | cs | TRUE
23 | LV_4206-4_1_3_line_23 |  | 17 | 19 | 0.01115 | 0.125 | 0.08 | 261 | 0 | 0.364 | 1 | 2 | cs | TRUE
24 | LV_4206-4_1_3_line_24 |  | 18 | 20 | 0.0039067 | 0.125 | 0.08 | 261 | 0 | 0.364 | 1 | 1 | cs | TRUE
25 | LV_4206-4_1_3_line_25 |  | 19 | 21 | 0.012876 | 0.125 | 0.08 | 261 | 0 | 0.364 | 1 | 1 | cs | TRUE
26 | LV_4206-4_1_3_line_26 |  | 19 | 22 | 0.0054091 | 0.125 | 0.08 | 261 | 0 | 0.364 | 1 | 2 | cs | TRUE
27 | LV_4206-4_1_3_line_27 |  | 21 | 23 | 8.0495e-05 | 0.125 | 0.08 | 261 | 0 | 0.364 | 1 | 1 | cs | TRUE
28 | LV_4206-4_1_3_line_28 |  | 22 | 24 | 0.0053106 | 0.125 | 0.08 | 261 | 0 | 0.364 | 1 | 2 | cs | TRUE
29 | LV_4206-4_1_3_line_29 |  | 23 | 52 | 0.0030818 | 0.125 | 0.08 | 261 | 0 | 0.364 | 1 | 1 | cs | TRUE
30 | LV_4206-4_1_3_line_30 |  | 24 | 39 | 0.0058649 | 0.125 | 0.08 | 261 | 0 | 0.364 | 1 | 2 | cs | TRUE
31 | LV_4206-4_1_3_line_31 |  | 25 | 26 | 0.025343 | 0.125 | 0.08 | 261 | 0 | 0.364 | 1 | 1 | cs | TRUE
32 | LV_4206-4_1_3_line_32 |  | 25 | 27 | 0.056328 | 0.125 | 0.08 | 261 | 0 | 0.364 | 1 | 1 | cs | TRUE
33 | LV_4206-4_1_3_line_33 |  | 26 | 60 | 0.028322 | 0.125 | 0.08 | 261 | 0 | 0.364 | 1 | 1 | cs | TRUE
34 | LV_4206-4_1_3_line_34 |  | 26 | 32 | 0.032045 | 0.125 | 0.08 | 261 | 0 | 0.364 | 1 | 1 | cs | TRUE
35 | LV_4206-4_1_3_line_35 |  | 27 | 35 | 0.00032039 | 0.125 | 0.08 | 261 | 0 | 0.364 | 1 | 1 | cs | TRUE
36 | LV_4206-4_1_3_line_36 |  | 27 | 33 | 0.017796 | 0.125 | 0.08 | 261 | 0 | 0.364 | 1 | 1 | cs | TRUE
37 | LV_4206-4_1_3_line_37 |  | 28 | 29 | 0.051293 | 0.125 | 0.08 | 261 | 0 | 0.364 | 1 | 1 | cs | TRUE
38 | LV_4206-4_1_3_line_38 |  | 28 | 30 | 0.003122 | 0.125 | 0.08 | 261 | 0 | 0.364 | 1 | 1 | cs | TRUE
39 | LV_4206-4_1_3_line_39 |  | 31 | 32 | 0.029115 | 0.125 | 0.08 | 261 | 0 | 0.364 | 1 | 1 | cs | TRUE
40 | LV_4206-4_1_3_line_40 |  | 32 | 61 | 0.020192 | 0.125 | 0.08 | 261 | 0 | 0.364 | 1 | 1 | cs | TRUE
41 | LV_4206-4_1_3_line_41 |  | 33 | 34 | 0.012115 | 0.125 | 0.08 | 261 | 0 | 0.364 | 1 | 1 | cs | TRUE
42 | LV_4206-4_1_3_line_42 |  | 34 | 36 | 0.010203 | 0.125 | 0.08 | 261 | 0 | 0.364 | 1 | 1 | cs | TRUE
43 | LV_4206-4_1_3_line_43 |  | 35 | 37 | 0.00025686 | 0.125 | 0.08 | 261 | 0 | 0.364 | 1 | 1 | cs | TRUE
44 | LV_4206-4_1_3_line_44 |  | 36 | 38 | 0.016788 | 0.125 | 0.08 | 261 | 0 | 0.364 | 1 | 1 | cs | TRUE
45 | LV_4206-4_1_3_line_45 |  | 38 | 65 | 0.0067515 | 0.125 | 0.08 | 261 | 0 | 0.364 | 1 | 1 | cs | TRUE
46 | LV_4206-4_1_3_line_46 |  | 40 | 44 | 0.015653 | 0.125 | 0.08 | 261 | 0 | 0.364 | 1 | 1 | cs | TRUE
47 | LV_4206-4_1_3_line_47 |  | 41 | 42 | 0.026075 | 0.125 | 0.08 | 261 | 0 | 0.364 | 1 | 1 | cs | TRUE
48 | LV_4206-4_1_3_line_48 |  | 41 | 43 | 0.029916 | 0.125 | 0.08 | 261 | 0 | 0.364 | 1 | 1 | cs | TRUE
49 | LV_4206-4_1_3_line_49 |  | 42 | 51 | 0.012201 | 0.125 | 0.08 | 261 | 0 | 0.364 | 1 | 1 | cs | TRUE
50 | LV_4206-4_1_3_line_50 |  | 43 | 59 | 0.016434 | 0.125 | 0.08 | 261 | 0 | 0.364 | 1 | 1 | cs | TRUE
51 | LV_4206-4_1_3_line_51 |  | 44 | 50 | 0.009143 | 0.125 | 0.08 | 261 | 0 | 0.364 | 1 | 1 | cs | TRUE
52 | LV_4206-4_1_3_line_52 |  | 45 | 46 | 0.0096904 | 0.125 | 0.08 | 261 | 0 | 0.364 | 1 | 1 | cs | TRUE
53 | LV_4206-4_1_3_line_53 |  | 45 | 47 | 0.011565 | 0.125 | 0.08 | 261 | 0 | 0.364 | 1 | 1 | cs | TRUE
54 | LV_4206-4_1_3_line_54 |  | 46 | 48 | 0.0067807 | 0.125 | 0.08 | 261 | 0 | 0.364 | 1 | 1 | cs | TRUE
55 | LV_4206-4_1_3_line_55 |  | 47 | 49 | 0.0050124 | 0.125 | 0.08 | 261 | 0 | 0.364 | 1 | 1 | cs | TRUE
56 | LV_4206-4_1_3_line_56 |  | 50 | 64 | 0.022666 | 0.125 | 0.08 | 261 | 0 | 0.364 | 1 | 1 | cs | TRUE
57 | LV_4206-4_1_3_line_57 |  | 52 | 53 | 0.0022102 | 0.125 | 0.08 | 261 | 0 | 0.364 | 1 | 1 | cs | TRUE
58 | LV_4206-4_1_3_line_58 |  | 53 | 58 | 0.0016181 | 0.125 | 0.08 | 261 | 0 | 0.364 | 1 | 1 | cs | TRUE
59 | LV_4206-4_1_3_line_59 |  | 54 | 55 | 0.00019229 | 0.125 | 0.08 | 261 | 0 | 0.364 | 1 | 1 | cs | TRUE
60 | LV_4206-4_1_3_line_60 |  | 55 | 57 | 0.0055534 | 0.125 | 0.08 | 261 | 0 | 0.364 | 1 | 1 | cs | TRUE
61 | LV_4206-4_1_3_line_61 |  | 56 | 57 | 0.020656 | 0.125 | 0.08 | 261 | 0 | 0.364 | 1 | 1 | cs | TRUE
62 | LV_4206-4_1_3_line_62 |  | 56 | 58 | 0.0054807 | 0.125 | 0.08 | 261 | 0 | 0.364 | 1 | 1 | cs | TRUE
63 | LV_4206-4_1_3_line_63 |  | 59 | 60 | 0.0115 | 0.125 | 0.08 | 261 | 0 | 0.364 | 1 | 1 | cs | TRUE
64 | LV_4206-4_1_3_line_64 |  | 62 | 63 | 0.015493 | 0.125 | 0.08 | 261 | 0 | 0.364 | 1 | 1 | cs | TRUE
65 | LV_4206-4_1_3_line_65 |  | 64 | 65 | 0.024889 | 0.125 | 0.08 | 261 | 0 | 0.364 | 1 | 1 | cs | TRUE

## trafo
| name | std_type | hv_bus | lv_bus | sn_mva | vn_hv_kv | vn_lv_kv | vk_percent | vkr_percent | pfe_kw | i0_percent | shift_degree | tap_side | tap_neutral | tap_min | tap_max | tap_step_percent | tap_step_degree | tap_pos | tap_phase_shifter | parallel | df | in_service
0 | LV_4206-4_1_3_trafo_112 | 0.63 MVA 20/0.4 kV | 67 | 63 | 0.63 | 20 | 0.4 | 6 | 1.206 | 1.65 | 0.2619 | 150 | hv | 0 | -2 | 2 | 2.5 | 0 | 0 | FALSE | 1 | 1 | TRUE

## line_geodata
| x0 | y0 | x1 | y1 | x2 | y2 | x3 | y3 | x4 | y4 | x5 | y5 | x6 | y6
0 | 2651735.2936 | 1250995.5239 | 2651718.742 | 1250989.0125
1 | 2651735.2936 | 1250995.5239 | 2651744.8683 | 1250983.8661 | 2651757.1636 | 1250968.3739 | 2651762.3952 | 1250962.2487 | 2651764.8743 | 1250959.2794 | 2651777.1288 | 1250944.1538 | 2651781.5219 | 1250938.0991
2 | 2651718.742 | 1250989.0125 | 2651701.8897 | 1250982.3828
3 | 2651781.5219 | 1250938.0991 | 2651785.0498 | 1250929.2077
4 | 2651781.5219 | 1250938.0991 | 2651797.1417 | 1250953.0796
5 | 2651697.1378 | 1250980.5134 | 2651693.5337 | 1250979.0956
6 | 2651663.6172 | 1250967.3265 | 2651693.5337 | 1250979.0956
7 | 2651697.1378 | 1250980.5134 | 2651701.8897 | 1250982.3828
8 | 2651663.6172 | 1250967.3265 | 2651645.7885 | 1250960.3127
9 | 2651861.192 | 1250916.6806 | 2651874.2854 | 1250923.0328
10 | 2651861.192 | 1250916.6806 | 2651855.9682 | 1250917.5911 | 2651851.0138 | 1250915.4337
11 | 2651861.192 | 1250916.6806 | 2651864.6898 | 1250912.8864 | 2651873.1758 | 1250895.1147
12 | 2651849.8805 | 1250914.9402 | 2651851.0138 | 1250915.4337
13 | 2651827.9916 | 1250905.4088 | 2651849.8805 | 1250914.9402
14 | 2651758.1272 | 1250864.9669 | 2651748.7167 | 1250867.9439
15 | 2651758.1272 | 1250864.9669 | 2651760.4348 | 1250858.3047 | 2651767.5525 | 1250847.939
16 | 2651758.1272 | 1250864.9669 | 2651758.6064 | 1250872.3317 | 2651761.6763 | 1250878.6295
17 | 2651715.3223 | 1250882.7874 | 2651720.7438 | 1250878.4277 | 2651744.4118 | 1250869.3057 | 2651748.7167 | 1250867.9439
18 | 2651767.5525 | 1250847.939 | 2651781.1366 | 1250828.1562
19 | 2651770.0996 | 1250890.3242 | 2651767.8055 | 1250887.2778 | 2651761.6763 | 1250878.6295 | 2651761.6763 | 1250878.6295
20 | 2651827.9916 | 1250905.4088 | 2651827.8156 | 1250905.3322
21 | 2651827.8156 | 1250905.3322 | 2651827.6425 | 1250905.2568
22 | 2651785.4 | 1250925.3523 | 2651785.6095 | 1250917.7764 | 2651784.1482 | 1250913.8979
23 | 2651780.2168 | 1250903.4639 | 2651784.1482 | 1250913.8979
24 | 2651785.4 | 1250925.3523 | 2651785.3116 | 1250928.5478 | 2651785.0498 | 1250929.2077
25 | 2651780.2168 | 1250903.4639 | 2651791.1162 | 1250896.6089
26 | 2651780.2168 | 1250903.4639 | 2651776.8589 | 1250899.2233
27 | 2651791.1843 | 1250896.5661 | 2651791.1162 | 1250896.6089
28 | 2651773.6277 | 1250895.0093 | 2651775.6776 | 1250897.7315 | 2651776.8589 | 1250899.2233
29 | 2651791.1843 | 1250896.5661 | 2651791.1843 | 1250896.5661 | 2651794.2316 | 1250896.106
30 | 2651770.0996 | 1250890.3242 | 2651773.6277 | 1250895.0093
31 | 2651674.5114 | 1250723.7777 | 2651694.5005 | 1250739.3573
32 | 2651694.5005 | 1250739.3573 | 2651732.4211 | 1250781.0089
33 | 2651691.486 | 1250701.1066 | 2651674.5114 | 1250723.7777
34 | 2651653.3451 | 1250747.6863 | 2651664.6633 | 1250736.9307 | 2651674.5114 | 1250723.7777
35 | 2651732.1998 | 1250781.2405 | 2651732.4211 | 1250781.0089
36 | 2651744.7162 | 1250768.1426 | 2651732.4211 | 1250781.0089
37 | 2651797.1417 | 1250953.0796 | 2651830.4391 | 1250985.0142 | 2651835.1029 | 1250987.2159
38 | 2651837.9261 | 1250988.5487 | 2651835.1029 | 1250987.2159
39 | 2651653.3451 | 1250747.6863 | 2651671.0116 | 1250770.8286
40 | 2651635.9243 | 1250751.0234 | 2651646.9361 | 1250753.7767 | 2651653.3451 | 1250747.6863
41 | 2651744.7162 | 1250768.1426 | 2651753.0861 | 1250759.3838
42 | 2651763.1119 | 1250757.4922 | 2651753.0861 | 1250759.3838 | 2651753.0861 | 1250759.3838
43 | 2651732.0223 | 1250781.4262 | 2651732.1998 | 1250781.2405
44 | 2651763.1119 | 1250757.4922 | 2651764.501 | 1250766.9775 | 2651769.8893 | 1250771.755
45 | 2651775.3345 | 1250775.6121 | 2651773.2273 | 1250774.7146 | 2651769.8893 | 1250771.755
46 | 2651790.0637 | 1250815.2988 | 2651787.2097 | 1250819.3117 | 2651781.1366 | 1250828.1562
47 | 2651643.0755 | 1250685.1863 | 2651630.7377 | 1250708.1573
48 | 2651672.8665 | 1250682.4588 | 2651643.0755 | 1250685.1863
49 | 2651624.9645 | 1250718.906 | 2651630.7377 | 1250708.1573
50 | 2651672.8665 | 1250682.4588 | 2651672.676 | 1250682.8301 | 2651672.8446 | 1250686.8677 | 2651675.0457 | 1250688.9438 | 2651682.2409 | 1250694.2669
51 | 2651790.0637 | 1250815.2988 | 2651795.3627 | 1250807.848
52 | 2651880.2731 | 1250880.2512 | 2651876.0975 | 1250888.9958
53 | 2651880.2731 | 1250880.2512 | 2651885.2565 | 1250869.8146
54 | 2651876.0975 | 1250888.9958 | 2651873.1758 | 1250895.1147
55 | 2651887.4164 | 1250865.2914 | 2651885.2565 | 1250869.8146
56 | 2651795.3627 | 1250807.848 | 2651798.233 | 1250785.3647
57 | 2651796.417 | 1250895.776 | 2651794.2316 | 1250896.106
58 | 2651796.417 | 1250895.776 | 2651798.0169 | 1250895.5345
59 | 2651827.6425 | 1250905.2568 | 2651827.4662 | 1250905.18
60 | 2651827.4662 | 1250905.18 | 2651822.3746 | 1250902.9629
61 | 2651822.3746 | 1250902.9629 | 2651803.4362 | 1250894.7163 | 2651803.4362 | 1250894.7163
62 | 2651798.0169 | 1250895.5345 | 2651803.4362 | 1250894.7163
63 | 2651691.486 | 1250701.1066 | 2651682.2409 | 1250694.2669
64 | 2651702.2768 | 1250890.6338 | 2651707.4486 | 1250889.1191 | 2651715.3223 | 1250882.7874
65 | 2651775.3345 | 1250775.6121 | 2651798.233 | 1250785.3647

## bus_geodata
| x | y | coords
0 | 2651735.2936 | 1250995.5239
1 | 2651718.742 | 1250989.0125
2 | 2651781.5219 | 1250938.0991
3 | 2651693.5337 | 1250979.0956
4 | 2651697.1378 | 1250980.5134
5 | 2651663.6172 | 1250967.3265
6 | 2651874.2854 | 1250923.0328
7 | 2651861.192 | 1250916.6806
8 | 2651851.0138 | 1250915.4337
9 | 2651849.8805 | 1250914.9402
10 | 2651758.1272 | 1250864.9669
11 | 2651748.7167 | 1250867.9439
12 | 2651767.5525 | 1250847.939
13 | 2651761.6763 | 1250878.6295
14 | 2651645.7885 | 1250960.3127
15 | 2651827.9916 | 1250905.4088
16 | 2651827.8156 | 1250905.3322
17 | 2651784.1482 | 1250913.8979
18 | 2651785.4 | 1250925.3523
19 | 2651780.2168 | 1250903.4639
20 | 2651785.0498 | 1250929.2077
21 | 2651791.1162 | 1250896.6089
22 | 2651776.8589 | 1250899.2233
23 | 2651791.1843 | 1250896.5661
24 | 2651773.6277 | 1250895.0093
25 | 2651694.5005 | 1250739.3573
26 | 2651674.5114 | 1250723.7777
27 | 2651732.4211 | 1250781.0089
28 | 2651835.1029 | 1250987.2159
29 | 2651797.1417 | 1250953.0796
30 | 2651837.9261 | 1250988.5487
31 | 2651671.0116 | 1250770.8286
32 | 2651653.3451 | 1250747.6863
33 | 2651744.7162 | 1250768.1426
34 | 2651753.0861 | 1250759.3838
35 | 2651732.1998 | 1250781.2405
36 | 2651763.1119 | 1250757.4922
37 | 2651732.0223 | 1250781.4262
38 | 2651769.8893 | 1250771.755
39 | 2651770.0996 | 1250890.3242
40 | 2651781.1366 | 1250828.1562
41 | 2651643.0755 | 1250685.1863
42 | 2651630.7377 | 1250708.1573
43 | 2651672.8665 | 1250682.4588
44 | 2651790.0637 | 1250815.2988
45 | 2651880.2731 | 1250880.2512
46 | 2651876.0975 | 1250888.9958
47 | 2651885.2565 | 1250869.8146
48 | 2651873.1758 | 1250895.1147
49 | 2651887.4164 | 1250865.2914
50 | 2651795.3627 | 1250807.848
51 | 2651624.9645 | 1250718.906
52 | 2651794.2316 | 1250896.106
53 | 2651796.417 | 1250895.776
54 | 2651827.6425 | 1250905.2568
55 | 2651827.4662 | 1250905.18
56 | 2651803.4362 | 1250894.7163
57 | 2651822.3746 | 1250902.9629
58 | 2651798.0169 | 1250895.5345
59 | 2651682.2409 | 1250694.2669
60 | 2651691.486 | 1250701.1066
61 | 2651635.9243 | 1250751.0234
62 | 2651702.2768 | 1250890.6338
63 | 2651715.3223 | 1250882.7874
64 | 2651798.233 | 1250785.3647
65 | 2651775.3345 | 1250775.6121
66 | 2651701.8897 | 1250982.3828
67 | 2651758.1272 | 1250864.9669

## line_std_types
| c_nf_per_km | r_ohm_per_km | x_ohm_per_km | max_i_ka | type | q_mm2 | alpha | voltage_rating
NAYY 4x50 SE | 210 | 0.642 | 0.083 | 0.142 | cs | 50 | 0.00403 | LV
NAYY 4x120 SE | 264 | 0.225 | 0.08 | 0.242 | cs | 120 | 0.00403 | LV
NAYY 4x150 SE | 261 | 0.208 | 0.08 | 0.27 | cs | 150 | 0.00403 | LV
NA2XS2Y 1x95 RM/25 12/20 kV | 216 | 0.313 | 0.132 | 0.252 | cs | 95 | 0.00403 | MV
NA2XS2Y 1x185 RM/25 12/20 kV | 273 | 0.161 | 0.117 | 0.362 | cs | 185 | 0.00403 | MV
NA2XS2Y 1x240 RM/25 12/20 kV | 304 | 0.122 | 0.112 | 0.421 | cs | 240 | 0.00403 | MV
NA2XS2Y 1x95 RM/25 6/10 kV | 315 | 0.313 | 0.123 | 0.249 | cs | 95 | 0.00403 | MV
NA2XS2Y 1x185 RM/25 6/10 kV | 406 | 0.161 | 0.11 | 0.358 | cs | 185 | 0.00403 | MV
NA2XS2Y 1x240 RM/25 6/10 kV | 456 | 0.122 | 0.105 | 0.416 | cs | 240 | 0.00403 | MV
NA2XS2Y 1x150 RM/25 12/20 kV | 250 | 0.206 | 0.116 | 0.319 | cs | 150 | 0.00403 | MV
NA2XS2Y 1x120 RM/25 12/20 kV | 230 | 0.253 | 0.119 | 0.283 | cs | 120 | 0.00403 | MV
NA2XS2Y 1x70 RM/25 12/20 kV | 190 | 0.443 | 0.132 | 0.22 | cs | 70 | 0.00403 | MV
NA2XS2Y 1x150 RM/25 6/10 kV | 360 | 0.206 | 0.11 | 0.315 | cs | 150 | 0.00403 | MV
NA2XS2Y 1x120 RM/25 6/10 kV | 340 | 0.253 | 0.113 | 0.28 | cs | 120 | 0.00403 | MV
NA2XS2Y 1x70 RM/25 6/10 kV | 280 | 0.443 | 0.123 | 0.217 | cs | 70 | 0.00403 | MV
N2XS(FL)2Y 1x120 RM/35 64/110 kV | 112 | 0.153 | 0.166 | 0.366 | cs | 120 | 0.00393 | HV
N2XS(FL)2Y 1x185 RM/35 64/110 kV | 125 | 0.099 | 0.156 | 0.457 | cs | 185 | 0.00393 | HV
N2XS(FL)2Y 1x240 RM/35 64/110 kV | 135 | 0.075 | 0.149 | 0.526 | cs | 240 | 0.00393 | HV
N2XS(FL)2Y 1x300 RM/35 64/110 kV | 144 | 0.06 | 0.144 | 0.588 | cs | 300 | 0.00393 | HV
15-AL1/3-ST1A 0.4 | 11 | 1.8769 | 0.35 | 0.105 | ol | 16 | 0.00403 | LV
24-AL1/4-ST1A 0.4 | 11.25 | 1.2012 | 0.335 | 0.14 | ol | 24 | 0.00403 | LV
48-AL1/8-ST1A 0.4 | 12.2 | 0.5939 | 0.3 | 0.21 | ol | 48 | 0.00403 | LV
94-AL1/15-ST1A 0.4 | 13.2 | 0.306 | 0.29 | 0.35 | ol | 94 | 0.00403 | LV
34-AL1/6-ST1A 10.0 | 9.7 | 0.8342 | 0.36 | 0.17 | ol | 34 | 0.00403 | MV
48-AL1/8-ST1A 10.0 | 10.1 | 0.5939 | 0.35 | 0.21 | ol | 48 | 0.00403 | MV
70-AL1/11-ST1A 10.0 | 10.4 | 0.4132 | 0.339 | 0.29 | ol | 70 | 0.00403 | MV
94-AL1/15-ST1A 10.0 | 10.75 | 0.306 | 0.33 | 0.35 | ol | 94 | 0.00403 | MV
122-AL1/20-ST1A 10.0 | 11.1 | 0.2376 | 0.323 | 0.41 | ol | 122 | 0.00403 | MV
149-AL1/24-ST1A 10.0 | 11.25 | 0.194 | 0.315 | 0.47 | ol | 149 | 0.00403 | MV
34-AL1/6-ST1A 20.0 | 9.15 | 0.8342 | 0.382 | 0.17 | ol | 34 | 0.00403 | MV
48-AL1/8-ST1A 20.0 | 9.5 | 0.5939 | 0.372 | 0.21 | ol | 48 | 0.00403 | MV
70-AL1/11-ST1A 20.0 | 9.7 | 0.4132 | 0.36 | 0.29 | ol | 70 | 0.00403 | MV
94-AL1/15-ST1A 20.0 | 10 | 0.306 | 0.35 | 0.35 | ol | 94 | 0.00403 | MV
122-AL1/20-ST1A 20.0 | 10.3 | 0.2376 | 0.344 | 0.41 | ol | 122 | 0.00403 | MV
149-AL1/24-ST1A 20.0 | 10.5 | 0.194 | 0.337 | 0.47 | ol | 149 | 0.00403 | MV
184-AL1/30-ST1A 20.0 | 10.75 | 0.1571 | 0.33 | 0.535 | ol | 184 | 0.00403 | MV
243-AL1/39-ST1A 20.0 | 11 | 0.1188 | 0.32 | 0.645 | ol | 243 | 0.00403 | MV
48-AL1/8-ST1A 110.0 | 8 | 0.5939 | 0.46 | 0.21 | ol | 48 | 0.00403 | HV
70-AL1/11-ST1A 110.0 | 8.4 | 0.4132 | 0.45 | 0.29 | ol | 70 | 0.00403 | HV
94-AL1/15-ST1A 110.0 | 8.65 | 0.306 | 0.44 | 0.35 | ol | 94 | 0.00403 | HV
122-AL1/20-ST1A 110.0 | 8.5 | 0.2376 | 0.43 | 0.41 | ol | 122 | 0.00403 | HV
149-AL1/24-ST1A 110.0 | 8.75 | 0.194 | 0.41 | 0.47 | ol | 149 | 0.00403 | HV
184-AL1/30-ST1A 110.0 | 8.8 | 0.1571 | 0.4 | 0.535 | ol | 184 | 0.00403 | HV
243-AL1/39-ST1A 110.0 | 9 | 0.1188 | 0.39 | 0.645 | ol | 243 | 0.00403 | HV
305-AL1/39-ST1A 110.0 | 9.2 | 0.0949 | 0.38 | 0.74 | ol | 305 | 0.00403 | HV
490-AL1/64-ST1A 110.0 | 9.75 | 0.059 | 0.37 | 0.96 | ol | 490 | 0.00403 | HV
679-AL1/86-ST1A 110.0 | 9.95 | 0.042 | 0.36 | 1.15 | ol | 679 | 0.00403 | HV
490-AL1/64-ST1A 220.0 | 10 | 0.059 | 0.285 | 0.96 | ol | 490 | 0.00403 | HV
679-AL1/86-ST1A 220.0 | 11.7 | 0.042 | 0.275 | 1.15 | ol | 679 | 0.00403 | HV
490-AL1/64-ST1A 380.0 | 11 | 0.059 | 0.253 | 0.96 | ol | 490 | 0.00403 | HV
679-AL1/86-ST1A 380.0 | 14.6 | 0.042 | 0.25 | 1.15 | ol | 679 | 0.00403 | HV

## trafo_std_types
| i0_percent | pfe_kw | vkr_percent | sn_mva | vn_lv_kv | vn_hv_kv | vk_percent | shift_degree | vector_group | tap_side | tap_neutral | tap_min | tap_max | tap_step_degree | tap_step_percent | tap_phase_shifter
160 MVA 380/110 kV | 0.06 | 60 | 0.25 | 160 | 110 | 380 | 12.2 | 0 | Yy0 | hv | 0 | -9 | 9 | 0 | 1.5 | FALSE
100 MVA 220/110 kV | 0.06 | 55 | 0.26 | 100 | 110 | 220 | 12 | 0 | Yy0 | hv | 0 | -9 | 9 | 0 | 1.5 | FALSE
63 MVA 110/20 kV | 0.04 | 22 | 0.32 | 63 | 20 | 110 | 18 | 150 | YNd5 | hv | 0 | -9 | 9 | 0 | 1.5 | FALSE
40 MVA 110/20 kV | 0.05 | 18 | 0.34 | 40 | 20 | 110 | 16.2 | 150 | YNd5 | hv | 0 | -9 | 9 | 0 | 1.5 | FALSE
25 MVA 110/20 kV | 0.07 | 14 | 0.41 | 25 | 20 | 110 | 12 | 150 | YNd5 | hv | 0 | -9 | 9 | 0 | 1.5 | FALSE
63 MVA 110/10 kV | 0.04 | 22 | 0.32 | 63 | 10 | 110 | 18 | 150 | YNd5 | hv | 0 | -9 | 9 | 0 | 1.5 | FALSE
40 MVA 110/10 kV | 0.05 | 18 | 0.34 | 40 | 10 | 110 | 16.2 | 150 | YNd5 | hv | 0 | -9 | 9 | 0 | 1.5 | FALSE
25 MVA 110/10 kV | 0.07 | 14 | 0.41 | 25 | 10 | 110 | 12 | 150 | YNd5 | hv | 0 | -9 | 9 | 0 | 1.5 | FALSE
0.25 MVA 20/0.4 kV | 0.32 | 0.8 | 1.44 | 0.25 | 0.4 | 20 | 6 | 150 | Yzn5 | hv | 0 | -2 | 2 | 0 | 2.5 | FALSE
0.4 MVA 20/0.4 kV | 0.3375 | 1.35 | 1.425 | 0.4 | 0.4 | 20 | 6 | 150 | Dyn5 | hv | 0 | -2 | 2 | 0 | 2.5 | FALSE
0.63 MVA 20/0.4 kV | 0.2619 | 1.65 | 1.206 | 0.63 | 0.4 | 20 | 6 | 150 | Dyn5 | hv | 0 | -2 | 2 | 0 | 2.5 | FALSE
0.25 MVA 10/0.4 kV | 0.24 | 0.6 | 1.2 | 0.25 | 0.4 | 10 | 4 | 150 | Dyn5 | hv | 0 | -2 | 2 | 0 | 2.5 | FALSE
0.4 MVA 10/0.4 kV | 0.2375 | 0.95 | 1.325 | 0.4 | 0.4 | 10 | 4 | 150 | Dyn5 | hv | 0 | -2 | 2 | 0 | 2.5 | FALSE
0.63 MVA 10/0.4 kV | 0.1873 | 1.18 | 1.0794 | 0.63 | 0.4 | 10 | 4 | 150 | Dyn5 | hv | 0 | -2 | 2 | 0 | 2.5 | FALSE

## trafo3w_std_types
| sn_hv_mva | sn_mv_mva | sn_lv_mva | vn_hv_kv | vn_mv_kv | vn_lv_kv | vk_hv_percent | vk_mv_percent | vk_lv_percent | vkr_hv_percent | vkr_mv_percent | vkr_lv_percent | pfe_kw | i0_percent | shift_mv_degree | shift_lv_degree | vector_group | tap_side | tap_neutral | tap_min | tap_max | tap_step_percent
63/25/38 MVA 110/20/10 kV | 63 | 25 | 38 | 110 | 20 | 10 | 10.4 | 10.4 | 10.4 | 0.28 | 0.32 | 0.35 | 35 | 0.89 | 0 | 0 | YN0yn0yn0 | hv | 0 | -10 | 10 | 1.2
63/25/38 MVA 110/10/10 kV | 63 | 25 | 38 | 110 | 10 | 10 | 10.4 | 10.4 | 10.4 | 0.28 | 0.32 | 0.35 | 35 | 0.89 | 0 | 0 | YN0yn0yn0 | hv | 0 | -10 | 10 | 1.2

## fuse_std_types
| fuse_type | i_rated_a | t_avg | t_min | t_total | x_avg | x_min | x_total
HV 100A | HV 100A | 100 | 0 | [10.0, 3.64, 0.854, 0.281, 0.1, 0.0531, 0.022, 0.01] | [10.0, 4.267, 1.21, 0.403, 0.1, 0.058, 0.022, 0.01] | 0 | [300.0, 350.0, 450.0, 550.0, 700.0, 850.0, 1200.0, 1752.0] | [600.0, 700.0, 900.0, 1150.0, 1665.0, 2000.0, 3000.0, 4313.0]
HV 10A | HV 10A | 10 | 0 | [10.0, 1675.0, 0.344, 0.156, 0.1, 0.0417, 0.0171, 0.01] | [10.0, 1.3, 0.3, 0.155, 0.1, 0.0555, 0.023, 0.01] | 0 | [30.0, 32.0, 35.0, 37.0, 39.0, 50.0, 70.0, 88.0] | [60.0, 70.0, 80.0, 87.0, 94.0, 110.0, 150.0, 216.0]
HV 125A | HV 125A | 125 | 0 | [10.0, 1.82, 0.344, 0.1, 0.0467, 0.0269, 0.01] | [10.0, 2.478, 0.426, 0.1, 0.0427, 0.0211, 0.01] | 0 | [375.0, 500.0, 700.0, 925.0, 1200.0, 1500.0, 2341.0] | [750.0, 1000.0, 1500.0, 2200.0, 3000.0, 4000.0, 5765.0]
HV 160A | HV 160A | 160 | 0 | [10.0, 4.15, 1.03, 0.198, 0.1, 0.051, 0.0172, 0.01] | [10.0, 2.3, 0.734, 0.274, 0.1, 0.046, 0.0177, 0.01] | 0 | [480.0, 550.0, 700.0, 1000.0, 1260.0, 1600.0, 2500.0, 3227.0] | [960.0, 1300.0, 1700.0, 2200.0, 2996.0, 4000.0, 6000.0, 7946.0]
HV 16A | HV 16A | 16 | 0 | [10.0, 0.352, 0.164, 0.1, 0.0649, 0.0342, 0.01] | [10.0, 2.34, 0.722, 0.181, 0.1, 0.055, 0.0296, 0.01] | 0 | [48.0, 60.0, 65.0, 71.0, 80.0, 100.0, 162.0] | [96.0, 110.0, 125.0, 150.0, 168.0, 200.0, 250.0, 398.0]
HV 200A | HV 200A | 200 | 0 | [10.0, 4.267, 1.21, 0.403, 0.1, 0.058, 0.022, 0.01] | [10.0, 3.73, 1.654, 0.328, 0.1, 0.0531, 0.019, 0.01] | 0 | [600.0, 700.0, 900.0, 1150.0, 1665.0, 2000.0, 3000.0, 4313.0] | [1200.0, 1500.0, 1800.0, 2700.0, 3960.0, 5000.0, 7500.0, 10620.0]
HV 20A | HV 20A | 20 | 0 | [10.0, 1.3, 0.3, 0.155, 0.1, 0.0555, 0.023, 0.01] | [10.0, 1.3, 0.161, 0.1, 0.0611, 0.0399, 0.0141, 0.01] | 0 | [60.0, 70.0, 80.0, 87.0, 94.0, 110.0, 150.0, 216.0] | [120.0, 150.0, 200.0, 223.0, 260.0, 300.0, 450.0, 532.0]
HV 25A | HV 25A | 25 | 0 | [10.0, 2.512, 0.833, 0.299, 0.1, 0.0372, 0.0223, 0.01] | [10.0, 3.125, 0.597, 0.198, 0.1, 0.0378, 0.022, 0.01] | 0 | [75.0, 82.0, 90.0, 100.0, 124.0, 170.0, 200.0, 289.0] | [150.0, 170.0, 210.0, 250.0, 294.0, 400.0, 500.0, 711.0]
HV 31.5A | HV 31.5A | 31.5 | 0 | [10.0, 2.34, 0.722, 0.181, 0.1, 0.055, 0.0296, 0.01] | [10.0, 2.84, 0.368, 0.164, 0.1, 0.0621, 0.0378, 0.0195, 0.01] | 0 | [95.0, 110.0, 125.0, 150.0, 165.0, 200.0, 250.0, 390.0] | [189.0, 220.0, 300.0, 350.0, 393.0, 450.0, 530.0, 700.0, 960.0]
HV 40A | HV 40A | 40 | 0 | [10.0, 1.3, 0.161, 0.1, 0.0611, 0.0399, 0.0141, 0.01] | [10.0, 2.05, 0.369, 0.198, 0.1, 0.051, 0.0298, 0.01] | 0 | [120.0, 150.0, 200.0, 223.0, 260.0, 300.0, 450.0, 532.0] | [240.0, 300.0, 400.0, 450.0, 530.0, 650.0, 800.0, 1311.0]
HV 50A | HV 50A | 50 | 0 | [10.0, 3.215, 0.597, 0.198, 0.1, 0.0378, 0.022, 0.01] | [10.0, 3.64, 0.854, 0.281, 0.1, 0.0531, 0.022, 0.01] | 0 | [150.0, 170.0, 210.0, 250.0, 294.0, 400.0, 500.0, 711.0] | [300.0, 350.0, 450.0, 550.0, 700.0, 850.0, 1200.0, 1752.0]
HV 6.3A | HV 6.3A | 6.3 | 0 | [10.0, 1.39, 0.344, 0.168, 0.1, 0.056, 0.0263, 0.01] | [10.0, 1.711, 0.516, 0.198, 0.1, 0.0634, 0.0303, 0.01] | 0 | [19.0, 19.5, 20.4, 20.8, 22.0, 25.0, 32.0, 48.0] | [38.0, 40.0, 43.0, 48.0, 53.0, 60.0, 75.0, 118.0]
HV 63A | HV 63A | 63 | 0 | [10.0, 2.84, 0.368, 0.164, 0.1, 0.0621, 0.0378, 0.0195, 0.01] | [10.0, 1.82, 0.344, 0.1, 0.0467, 0.0269, 0.01] | 0 | [189.0, 220.0, 300.0, 350.0, 393.0, 450.0, 530.0, 700.0, 961.0] | [378.0, 500.0, 700.0, 934.0, 1200.0, 1500.0, 2366.0]
HV 80A | HV 80A | 80 | 0 | [10.0, 2.05, 0.369, 0.198, 0.1, 0.051, 0.0298, 0.01] | [10.0, 4.15, 1.03, 0.198, 0.1, 0.051, 0.0172, 0.01] | 0 | [240.0, 300.0, 400.0, 450.0, 530.0, 650.0, 800.0, 1311.0] | [480.0, 550.0, 700.0, 1000.0, 1260.0, 1600.0, 2500.0, 3227.0]
Siemens NH-1-100 | Siemens NH-1-100 | 100 | [5400.0, 2000.0, 400.0, 20.0, 1.0, 0.2, 0.012, 0.004] | 0 | 0 | [150.0, 190.0, 250.0, 430.0, 900.0, 1250.0, 2700.0, 3600.0] | 0 | 0
Siemens NH-1-125 | Siemens NH-1-125 | 125 | [4800.0, 120.0, 7.0, 0.1, 0.004] | 0 | 0 | [180.0, 400.0, 740.0, 2000.0, 4250.0] | 0 | 0
Siemens NH-1-16 | Siemens NH-1-16 | 16 | [4000.0, 400.0, 2.0, 0.1, 0.04, 0.01] | 0 | 0 | [26.0, 35.0, 75.0, 150.0, 200.0, 300.0] | 0 | 0
Siemens NH-1-160 | Siemens NH-1-160 | 160 | [4800.0, 120.0, 7.0, 0.1, 0.004] | 0 | 0 | [210.0, 500.0, 900.0, 2300.0, 5000.0] | 0 | 0
Siemens NH-1-25 | Siemens NH-1-25 | 25 | [4000.0, 1000.0, 10.0, 0.2, 0.02, 0.01] | 0 | 0 | [40.0, 50.0, 100.0, 210.0, 400.0, 500.0] | 0 | 0
Siemens NH-1-50 | Siemens NH-1-50 | 50 | [4000.0, 40.0, 4.0, 1.0, 0.02, 0.01] | 0 | 0 | [86.0, 200.0, 300.0, 400.0, 1000.0, 1280.0] | 0 | 0
Siemens NH-1-63 | Siemens NH-1-63 | 63 | [4000.0, 100.0, 10.0, 2.0, 0.04, 0.01] | 0 | 0 | [100.0, 200.0, 300.0, 400.0, 1000.0, 1500.0] | 0 | 0
Siemens NH-1-80 | Siemens NH-1-80 | 80 | [4800.0, 120.0, 7.0, 0.1, 0.01] | 0 | 0 | [150.58, 250.0, 450.0, 1150.0, 2470.0] | 0 | 0
Siemens NH-2-1000 | Siemens NH-2-1000 | 1000 | [4800.0, 120.0, 7.0, 0.1, 0.004] | 0 | 0 | [1900.0, 3500.0, 8400.0, 24000.0, 52000.0] | 0 | 0
Siemens NH-2-200 | Siemens NH-2-200 | 200 | [4800.0, 120.0, 7.0, 0.1, 0.004] | 0 | 0 | [280.0, 650.0, 1200.0, 3000.0, 7000.0] | 0 | 0
Siemens NH-2-224 | Siemens NH-2-224 | 224 | [4800.0, 120.0, 7.0, 0.2, 0.04, 0.004] | 0 | 0 | [400.0, 750.0, 1453.0, 3025.0, 4315.0, 7600.0] | 0 | 0
Siemens NH-2-250 | Siemens NH-2-250 | 250 | [4800.0, 120.0, 7.0, 0.1, 0.004] | 0 | 0 | [450.0, 800.0, 1650.0, 4000.0, 8500.0] | 0 | 0
Siemens NH-2-315 | Siemens NH-2-315 | 315 | [4800.0, 120.0, 7.0, 0.1, 0.004] | 0 | 0 | [550.0, 920.0, 1900.0, 5000.0, 11000.0] | 0 | 0
Siemens NH-2-355 | Siemens NH-2-355 | 355 | [4800.0, 120.0, 6.0, 0.1, 0.004] | 0 | 0 | [650.0, 1116.27, 2350.0, 5840.0, 12790.0] | 0 | 0
Siemens NH-2-400 | Siemens NH-2-400 | 400 | [4800.0, 120.0, 7.0, 0.1, 0.004] | 0 | 0 | [720.0, 1350.0, 2800.0, 6500.0, 15000.0] | 0 | 0
Siemens NH-2-425 | Siemens NH-2-425 | 425 | [4800.0, 120.0, 7.0, 0.1, 0.004] | 0 | 0 | [850.0, 1500.0, 3050.0, 7500.0, 16500.0] | 0 | 0
Siemens NH-2-630 | Siemens NH-2-630 | 630 | [4800.0, 120.0, 7.0, 0.1, 0.004] | 0 | 0 | [1200.0, 2000.0, 4800.0, 12000.0, 26000.0] | 0 | 0

## dtypes
| element | column | dtype
0 | bus | name | object
1 | bus | vn_kv | float64
2 | bus | type | object
3 | bus | zone | object
4 | bus | in_service | bool
5 | load | name | object
6 | load | bus | uint32
7 | load | p_mw | float64
8 | load | q_mvar | float64
9 | load | const_z_percent | float64
10 | load | const_i_percent | float64
11 | load | sn_mva | float64
12 | load | scaling | float64
13 | load | in_service | bool
14 | load | type | object
15 | ext_grid | name | object
16 | ext_grid | bus | uint32
17 | ext_grid | vm_pu | float64
18 | ext_grid | va_degree | float64
19 | ext_grid | slack_weight | float64
20 | ext_grid | in_service | bool
21 | line | name | object
22 | line | std_type | object
23 | line | from_bus | uint32
24 | line | to_bus | uint32
25 | line | length_km | float64
26 | line | r_ohm_per_km | float64
27 | line | x_ohm_per_km | float64
28 | line | c_nf_per_km | float64
29 | line | g_us_per_km | float64
30 | line | max_i_ka | float64
31 | line | df | float64
32 | line | parallel | uint32
33 | line | type | object
34 | line | in_service | bool
35 | trafo | name | object
36 | trafo | std_type | object
37 | trafo | hv_bus | uint32
38 | trafo | lv_bus | uint32
39 | trafo | sn_mva | float64
40 | trafo | vn_hv_kv | float64
41 | trafo | vn_lv_kv | float64
42 | trafo | vk_percent | float64
43 | trafo | vkr_percent | float64
44 | trafo | pfe_kw | float64
45 | trafo | i0_percent | float64
46 | trafo | shift_degree | float64
47 | trafo | tap_side | object
48 | trafo | tap_neutral | int32
49 | trafo | tap_min | int32
50 | trafo | tap_max | int32
51 | trafo | tap_step_percent | float64
52 | trafo | tap_step_degree | float64
53 | trafo | tap_pos | int32
54 | trafo | tap_phase_shifter | bool
55 | trafo | parallel | uint32
56 | trafo | df | float64
57 | trafo | in_service | bool
58 | line_geodata | coords | object
59 | bus_geodata | x | float64
60 | bus_geodata | y | float64
61 | bus_geodata | coords | object

## parameters
| version | format_version | converged | OPF_converged | name | f_hz | sn_mva
0 | 2.14.6 | 2.14.0 | FALSE | FALSE |  | 50 | 1