## bus
| name | vn_kv | type | zone | in_service
0 | bus_LV_4206-5_0_4_node_0 | 0.4 | n |  | TRUE
1 | bus_LV_4206-5_0_4_node_1 | 0.4 | n |  | TRUE
2 | bus_LV_4206-5_0_4_node_2 | 0.4 | n |  | TRUE
3 | bus_LV_4206-5_0_4_node_3 | 0.4 | n |  | TRUE
4 | bus_LV_4206-5_0_4_node_5 | 0.4 | n |  | TRUE
5 | bus_LV_4206-5_0_4_node_191 | 0.4 | n |  | TRUE
6 | bus_LV_4206-5_0_4_node_19 | 0.4 | n |  | TRUE
7 | bus_LV_4206-5_0_4_node_4 | 0.4 | n |  | TRUE
8 | bus_LV_4206-5_0_4_node_38 | 0.4 | n |  | TRUE
9 | bus_LV_4206-5_0_4_node_40 | 0.4 | n |  | TRUE
10 | bus_LV_4206-5_0_4_node_78 | 0.4 | n |  | TRUE
11 | bus_LV_4206-5_0_4_node_58 | 0.4 | n |  | TRUE
12 | bus_LV_4206-5_0_4_node_6 | 0.4 | n |  | TRUE
13 | bus_LV_4206-5_0_4_node_59 | 0.4 | n |  | TRUE
14 | bus_LV_4206-5_0_4_node_56 | 0.4 | n |  | TRUE
15 | bus_LV_4206-5_0_4_node_15 | 0.4 | n |  | TRUE
16 | bus_LV_4206-5_0_4_node_18 | 0.4 | n |  | TRUE
17 | bus_LV_4206-5_0_4_node_36 | 0.4 | n |  | TRUE
18 | bus_LV_4206-5_0_4_node_28 | 0.4 | n |  | TRUE
19 | bus_LV_4206-5_0_4_node_57 | 0.4 | n |  | TRUE
20 | bus_LV_4206-5_0_4_node_120 | 0.4 | n |  | TRUE
21 | bus_LV_4206-5_0_4_node_10 | 0.4 | n |  | TRUE
22 | bus_LV_4206-5_0_4_node_69 | 0.4 | n |  | TRUE
23 | bus_LV_4206-5_0_4_node_66 | 0.4 | n |  | TRUE
24 | bus_LV_4206-5_0_4_node_172 | 0.4 | n |  | TRUE
25 | bus_LV_4206-5_0_4_node_67 | 0.4 | n |  | TRUE
26 | bus_LV_4206-5_0_4_node_20 | 0.4 | n |  | TRUE
27 | bus_LV_4206-5_0_4_node_21 | 0.4 | n |  | TRUE
28 | bus_LV_4206-5_0_4_node_12 | 0.4 | n |  | TRUE
29 | bus_LV_4206-5_0_4_node_13 | 0.4 | n |  | TRUE
30 | bus_LV_4206-5_0_4_node_14 | 0.4 | n |  | TRUE
31 | bus_LV_4206-5_0_4_node_16 | 0.4 | n |  | TRUE
32 | bus_LV_4206-5_0_4_node_17 | 0.4 | n |  | TRUE
33 | bus_LV_4206-5_0_4_node_184 | 0.4 | n |  | TRUE
34 | bus_LV_4206-5_0_4_node_192 | 0.4 | n |  | TRUE
35 | bus_LV_4206-5_0_4_node_193 | 0.4 | n |  | TRUE
36 | bus_LV_4206-5_0_4_node_185 | 0.4 | n |  | TRUE
37 | bus_LV_4206-5_0_4_node_22 | 0.4 | n |  | TRUE
38 | bus_LV_4206-5_0_4_node_43 | 0.4 | n |  | TRUE
39 | bus_LV_4206-5_0_4_node_48 | 0.4 | n |  | TRUE
40 | bus_LV_4206-5_0_4_node_53 | 0.4 | n |  | TRUE
41 | bus_LV_4206-5_0_4_node_47 | 0.4 | n |  | TRUE
42 | bus_LV_4206-5_0_4_node_44 | 0.4 | n |  | TRUE
43 | bus_LV_4206-5_0_4_node_29 | 0.4 | n |  | TRUE
44 | bus_LV_4206-5_0_4_node_25 | 0.4 | n |  | TRUE
45 | bus_LV_4206-5_0_4_node_26 | 0.4 | n |  | TRUE
46 | bus_LV_4206-5_0_4_node_27 | 0.4 | n |  | TRUE
47 | bus_LV_4206-5_0_4_node_72 | 0.4 | n |  | TRUE
48 | bus_LV_4206-5_0_4_node_71 | 0.4 | n |  | TRUE
49 | bus_LV_4206-5_0_4_node_30 | 0.4 | n |  | TRUE
50 | bus_LV_4206-5_0_4_node_31 | 0.4 | n |  | TRUE
51 | bus_LV_4206-5_0_4_node_32 | 0.4 | n |  | TRUE
52 | bus_LV_4206-5_0_4_node_34 | 0.4 | n |  | TRUE
53 | bus_LV_4206-5_0_4_node_35 | 0.4 | n |  | TRUE
54 | bus_LV_4206-5_0_4_node_41 | 0.4 | n |  | TRUE
55 | bus_LV_4206-5_0_4_node_39 | 0.4 | n |  | TRUE
56 | bus_LV_4206-5_0_4_node_52 | 0.4 | n |  | TRUE
57 | bus_LV_4206-5_0_4_node_42 | 0.4 | n |  | TRUE
58 | bus_LV_4206-5_0_4_node_37 | 0.4 | n |  | TRUE
59 | bus_LV_4206-5_0_4_node_46 | 0.4 | n |  | TRUE
60 | bus_LV_4206-5_0_4_node_45 | 0.4 | n |  | TRUE
61 | bus_LV_4206-5_0_4_node_54 | 0.4 | n |  | TRUE
62 | bus_LV_4206-5_0_4_node_55 | 0.4 | n |  | TRUE
63 | bus_LV_4206-5_0_4_node_51 | 0.4 | n |  | TRUE
64 | bus_LV_4206-5_0_4_node_134 | 0.4 | n |  | TRUE
65 | bus_LV_4206-5_0_4_node_131 | 0.4 | n |  | TRUE
66 | bus_LV_4206-5_0_4_node_130 | 0.4 | n |  | TRUE
67 | bus_LV_4206-5_0_4_node_73 | 0.4 | n |  | TRUE
68 | bus_LV_4206-5_0_4_node_65 | 0.4 | n |  | TRUE
69 | bus_LV_4206-5_0_4_node_68 | 0.4 | n |  | TRUE
70 | bus_LV_4206-5_0_4_node_121 | 0.4 | n |  | TRUE
71 | bus_LV_4206-5_0_4_node_60 | 0.4 | n |  | TRUE
72 | bus_LV_4206-5_0_4_node_61 | 0.4 | n |  | TRUE
73 | bus_LV_4206-5_0_4_node_62 | 0.4 | n |  | TRUE
74 | bus_LV_4206-5_0_4_node_63 | 0.4 | n |  | TRUE
75 | bus_LV_4206-5_0_4_node_64 | 0.4 | n |  | TRUE
76 | bus_LV_4206-5_0_4_node_139 | 0.4 | n |  | TRUE
77 | bus_LV_4206-5_0_4_node_70 | 0.4 | n |  | TRUE
78 | bus_LV_4206-5_0_4_node_140 | 0.4 | n |  | TRUE
79 | bus_LV_4206-5_0_4_node_74 | 0.4 | n |  | TRUE
80 | bus_LV_4206-5_0_4_node_179 | 0.4 | n |  | TRUE
81 | bus_LV_4206-5_0_4_node_173 | 0.4 | n |  | TRUE
82 | bus_LV_4206-5_0_4_node_106 | 0.4 | n |  | TRUE
83 | bus_LV_4206-5_0_4_node_107 | 0.4 | n |  | TRUE
84 | bus_LV_4206-5_0_4_node_108 | 0.4 | n |  | TRUE
85 | bus_LV_4206-5_0_4_node_110 | 0.4 | n |  | TRUE
86 | bus_LV_4206-5_0_4_node_112 | 0.4 | n |  | TRUE
87 | bus_LV_4206-5_0_4_node_109 | 0.4 | n |  | TRUE
88 | bus_LV_4206-5_0_4_node_132 | 0.4 | n |  | TRUE
89 | bus_LV_4206-5_0_4_node_122 | 0.4 | n |  | TRUE
90 | bus_LV_4206-5_0_4_node_123 | 0.4 | n |  | TRUE
91 | bus_LV_4206-5_0_4_node_133 | 0.4 | n |  | TRUE
92 | bus_LV_4206-5_0_4_node_176 | 0.4 | n |  | TRUE
93 | bus_LV_4206-5_0_4_node_177 | 0.4 | n |  | TRUE
94 | bus_LV_4206-5_0_4_node_169 | 0.4 | n |  | TRUE
95 | bus_LV_4206-5_0_4_node_182 | 0.4 | n |  | TRUE
96 | bus_LV_4206-5_0_4_node_180 | 0.4 | n |  | TRUE
97 | bus_LV_4206-5_0_4_node_178 | 0.4 | n |  | TRUE
98 | bus_LV_4206-5_0_4_node_186 | 0.4 | n |  | TRUE
99 | bus_LV_4206-5_0_4_node_187 | 0.4 | n |  | TRUE
100 | bus_LV_4206-5_0_4_node_190 | 0.4 | n |  | TRUE
101 | bus_LV_4206-5_0_4_node_189 | 0.4 | n |  | TRUE
102 | bus_MV_434_0_node_47 | 20 | n |  | TRUE

## load
| name | bus | p_mw | q_mvar | const_z_percent | const_i_percent | sn_mva | scaling | in_service | type
0 | LV_4206-5_0_4_load_0 | 0 | 0.0039889 | 0.00099971 | 0 | 0 |  | 1 | TRUE | wye
1 | LV_4206-5_0_4_load_1 | 1 | 0.0031344 | 0.00078555 | 0 | 0 |  | 1 | TRUE | wye
2 | LV_4206-5_0_4_load_191 | 5 | 0.0033884 | 0.00084921 | 0 | 0 |  | 1 | TRUE | wye
3 | LV_4206-5_0_4_load_38 | 8 | 0.0065236 | 0.001635 | 0 | 0 |  | 1 | TRUE | wye
4 | LV_4206-5_0_4_load_40 | 9 | 0.0024542 | 0.00061509 | 0 | 0 |  | 1 | TRUE | wye
5 | LV_4206-5_0_4_load_78 | 10 | 0.0085282 | 0.0021374 | 0 | 0 |  | 1 | TRUE | wye
6 | LV_4206-5_0_4_load_58 | 11 | 0.0007599 | 0.00019045 | 0 | 0 |  | 1 | TRUE | wye
7 | LV_4206-5_0_4_load_59 | 13 | 0.00061837 | 0.00015498 | 0 | 0 |  | 1 | TRUE | wye
8 | LV_4206-5_0_4_load_56 | 14 | 0.0006923 | 0.00017351 | 0 | 0 |  | 1 | TRUE | wye
9 | LV_4206-5_0_4_load_15 | 15 | 0.0012945 | 0.00032442 | 0 | 0 |  | 1 | TRUE | wye
10 | LV_4206-5_0_4_load_36 | 17 | 0.002432 | 0.00060953 | 0 | 0 |  | 1 | TRUE | wye
11 | LV_4206-5_0_4_load_28 | 18 | 0.011684 | 0.0029283 | 0 | 0 |  | 1 | TRUE | wye
12 | LV_4206-5_0_4_load_57 | 19 | 0.00030346 | 7.6055e-05 | 0 | 0 |  | 1 | TRUE | wye
13 | LV_4206-5_0_4_load_120 | 20 | 0.00092321 | 0.00023138 | 0 | 0 |  | 1 | TRUE | wye
14 | LV_4206-5_0_4_load_69 | 22 | 0.0055066 | 0.0013801 | 0 | 0 |  | 1 | TRUE | wye
15 | LV_4206-5_0_4_load_66 | 23 | 0.0046522 | 0.0011659 | 0 | 0 |  | 1 | TRUE | wye
16 | LV_4206-5_0_4_load_67 | 25 | 0.011057 | 0.0027712 | 0 | 0 |  | 1 | TRUE | wye
17 | LV_4206-5_0_4_load_20 | 26 | 0.024335 | 0.006099 | 0 | 0 |  | 1 | TRUE | wye
18 | LV_4206-5_0_4_load_21 | 27 | 0.024928 | 0.0062474 | 0 | 0 |  | 1 | TRUE | wye
19 | LV_4206-5_0_4_load_12 | 28 | 0.00088372 | 0.00022148 | 0 | 0 |  | 1 | TRUE | wye
20 | LV_4206-5_0_4_load_13 | 29 | 0.0011861 | 0.00029725 | 0 | 0 |  | 1 | TRUE | wye
21 | LV_4206-5_0_4_load_184 | 33 | 0.0011775 | 0.00029511 | 0 | 0 |  | 1 | TRUE | wye
22 | LV_4206-5_0_4_load_192 | 34 | 0.00098576 | 0.00024705 | 0 | 0 |  | 1 | TRUE | wye
23 | LV_4206-5_0_4_load_193 | 35 | 0.0080503 | 0.0020176 | 0 | 0 |  | 1 | TRUE | wye
24 | LV_4206-5_0_4_load_53 | 40 | 0.0084029 | 0.002106 | 0 | 0 |  | 1 | TRUE | wye
25 | LV_4206-5_0_4_load_44 | 42 | 0.0077909 | 0.0019526 | 0 | 0 |  | 1 | TRUE | wye
26 | LV_4206-5_0_4_load_29 | 43 | 0.013341 | 0.0033435 | 0 | 0 |  | 1 | TRUE | wye
27 | LV_4206-5_0_4_load_25 | 44 | 0.024257 | 0.0060794 | 0 | 0 |  | 1 | TRUE | wye
28 | LV_4206-5_0_4_load_26 | 45 | 0.0038834 | 0.00097328 | 0 | 0 |  | 1 | TRUE | wye
29 | LV_4206-5_0_4_load_27 | 46 | 0.021199 | 0.0053129 | 0 | 0 |  | 1 | TRUE | wye
30 | LV_4206-5_0_4_load_72 | 47 | 0.0036675 | 0.00091917 | 0 | 0 |  | 1 | TRUE | wye
31 | LV_4206-5_0_4_load_71 | 48 | 0.0011207 | 0.00028088 | 0 | 0 |  | 1 | TRUE | wye
32 | LV_4206-5_0_4_load_30 | 49 | 0.0045156 | 0.0011317 | 0 | 0 |  | 1 | TRUE | wye
33 | LV_4206-5_0_4_load_31 | 50 | 0.0024774 | 0.0006209 | 0 | 0 |  | 1 | TRUE | wye
34 | LV_4206-5_0_4_load_34 | 52 | 0.0047931 | 0.0012013 | 0 | 0 |  | 1 | TRUE | wye
35 | LV_4206-5_0_4_load_41 | 54 | 0.0035196 | 0.00088209 | 0 | 0 |  | 1 | TRUE | wye
36 | LV_4206-5_0_4_load_39 | 55 | 0.0026731 | 0.00066995 | 0 | 0 |  | 1 | TRUE | wye
37 | LV_4206-5_0_4_load_52 | 56 | 0.0036261 | 0.00090878 | 0 | 0 |  | 1 | TRUE | wye
38 | LV_4206-5_0_4_load_42 | 57 | 0.015548 | 0.0038966 | 0 | 0 |  | 1 | TRUE | wye
39 | LV_4206-5_0_4_load_37 | 58 | 0.0047274 | 0.0011848 | 0 | 0 |  | 1 | TRUE | wye
40 | LV_4206-5_0_4_load_46 | 59 | 0.0051735 | 0.0012966 | 0 | 0 |  | 1 | TRUE | wye
41 | LV_4206-5_0_4_load_45 | 60 | 0.0058288 | 0.0014608 | 0 | 0 |  | 1 | TRUE | wye
42 | LV_4206-5_0_4_load_54 | 61 | 0.0036609 | 0.00091752 | 0 | 0 |  | 1 | TRUE | wye
43 | LV_4206-5_0_4_load_55 | 62 | 0.001974 | 0.00049473 | 0 | 0 |  | 1 | TRUE | wye
44 | LV_4206-5_0_4_load_134 | 64 | 0.0019292 | 0.00048349 | 0 | 0 |  | 1 | TRUE | wye
45 | LV_4206-5_0_4_load_131 | 65 | 0.001145 | 0.00028697 | 0 | 0 |  | 1 | TRUE | wye
46 | LV_4206-5_0_4_load_130 | 66 | 0.00629 | 0.0015764 | 0 | 0 |  | 1 | TRUE | wye
47 | LV_4206-5_0_4_load_65 | 68 | 0.0077264 | 0.0019364 | 0 | 0 |  | 1 | TRUE | wye
48 | LV_4206-5_0_4_load_60 | 71 | 0.00051648 | 0.00012944 | 0 | 0 |  | 1 | TRUE | wye
49 | LV_4206-5_0_4_load_61 | 72 | 0.015604 | 0.0039106 | 0 | 0 |  | 1 | TRUE | wye
50 | LV_4206-5_0_4_load_63 | 74 | 0.0021797 | 0.00054628 | 0 | 0 |  | 1 | TRUE | wye
51 | LV_4206-5_0_4_load_64 | 75 | 0.00051853 | 0.00012995 | 0 | 0 |  | 1 | TRUE | wye
52 | LV_4206-5_0_4_load_139 | 76 | 0.0021192 | 0.00053112 | 0 | 0 |  | 1 | TRUE | wye
53 | LV_4206-5_0_4_load_70 | 77 | 0.0028966 | 0.00072596 | 0 | 0 |  | 1 | TRUE | wye
54 | LV_4206-5_0_4_load_140 | 78 | 0.00086563 | 0.00021695 | 0 | 0 |  | 1 | TRUE | wye
55 | LV_4206-5_0_4_load_179 | 80 | 0.011764 | 0.0029484 | 0 | 0 |  | 1 | TRUE | wye
56 | LV_4206-5_0_4_load_173 | 81 | 0.00053901 | 0.00013509 | 0 | 0 |  | 1 | TRUE | wye
57 | LV_4206-5_0_4_load_106 | 82 | 0.010717 | 0.002686 | 0 | 0 |  | 1 | TRUE | wye
58 | LV_4206-5_0_4_load_107 | 83 | 0.005783 | 0.0014493 | 0 | 0 |  | 1 | TRUE | wye
59 | LV_4206-5_0_4_load_110 | 85 | 0.0014488 | 0.0003631 | 0 | 0 |  | 1 | TRUE | wye
60 | LV_4206-5_0_4_load_132 | 88 | 0.01042 | 0.0026116 | 0 | 0 |  | 1 | TRUE | wye
61 | LV_4206-5_0_4_load_123 | 90 | 0.0017506 | 0.00043873 | 0 | 0 |  | 1 | TRUE | wye
62 | LV_4206-5_0_4_load_133 | 91 | 0.00066122 | 0.00016572 | 0 | 0 |  | 1 | TRUE | wye
63 | LV_4206-5_0_4_load_176 | 92 | 0.0018199 | 0.00045612 | 0 | 0 |  | 1 | TRUE | wye
64 | LV_4206-5_0_4_load_177 | 93 | 0.001089 | 0.00027293 | 0 | 0 |  | 1 | TRUE | wye
65 | LV_4206-5_0_4_load_182 | 95 | 0.00049381 | 0.00012376 | 0 | 0 |  | 1 | TRUE | wye
66 | LV_4206-5_0_4_load_178 | 97 | 0.0039156 | 0.00098134 | 0 | 0 |  | 1 | TRUE | wye
67 | LV_4206-5_0_4_load_186 | 98 | 0.00068754 | 0.00017231 | 0 | 0 |  | 1 | TRUE | wye
68 | LV_4206-5_0_4_load_187 | 99 | 0.0016877 | 0.00042297 | 0 | 0 |  | 1 | TRUE | wye
69 | LV_4206-5_0_4_load_190 | 100 | 0.0011694 | 0.00029307 | 0 | 0 |  | 1 | TRUE | wye
70 | LV_4206-5_0_4_load_189 | 101 | 0.001068 | 0.00026768 | 0 | 0 |  | 1 | TRUE | wye

## ext_grid
| name | bus | vm_pu | va_degree | slack_weight | in_service
0 |  | 45 | 1 | 0 | 1 | TRUE

## line
| name | std_type | from_bus | to_bus | length_km | r_ohm_per_km | x_ohm_per_km | c_nf_per_km | g_us_per_km | max_i_ka | df | parallel | type | in_service
0 | LV_4206-5_0_4_line_0 |  | 0 | 1 | 0.0090553 | 0.125 | 0.08 | 261 | 0 | 0.364 | 1 | 1 | cs | TRUE
1 | LV_4206-5_0_4_line_1 |  | 0 | 2 | 0.0040707 | 0.125 | 0.08 | 261 | 0 | 0.364 | 1 | 1 | cs | TRUE
2 | LV_4206-5_0_4_line_2 |  | 1 | 3 | 0.026174 | 0.125 | 0.08 | 261 | 0 | 0.364 | 1 | 1 | cs | TRUE
3 | LV_4206-5_0_4_line_3 |  | 2 | 4 | 0.028998 | 0.125 | 0.08 | 261 | 0 | 0.364 | 1 | 1 | cs | TRUE
4 | LV_4206-5_0_4_line_4 |  | 3 | 5 | 0.036923 | 0.125 | 0.08 | 261 | 0 | 0.364 | 1 | 1 | cs | TRUE
5 | LV_4206-5_0_4_line_5 |  | 3 | 6 | 0.013077 | 0.125 | 0.08 | 261 | 0 | 0.364 | 1 | 1 | cs | TRUE
6 | LV_4206-5_0_4_line_6 |  | 4 | 10 | 0.034675 | 0.125 | 0.08 | 261 | 0 | 0.364 | 1 | 2 | cs | TRUE
7 | LV_4206-5_0_4_line_7 |  | 4 | 11 | 0.017206 | 0.125 | 0.08 | 261 | 0 | 0.364 | 1 | 1 | cs | TRUE
8 | LV_4206-5_0_4_line_8 |  | 4 | 7 | 0.021362 | 0.125 | 0.08 | 261 | 0 | 0.364 | 1 | 2 | cs | TRUE
9 | LV_4206-5_0_4_line_9 |  | 6 | 15 | 0.013215 | 0.125 | 0.08 | 261 | 0 | 0.364 | 1 | 1 | cs | TRUE
10 | LV_4206-5_0_4_line_10 |  | 6 | 16 | 0.078829 | 0.125 | 0.08 | 261 | 0 | 0.364 | 1 | 1 | cs | TRUE
11 | LV_4206-5_0_4_line_11 |  | 7 | 8 | 0.0021092 | 0.125 | 0.08 | 261 | 0 | 0.364 | 1 | 2 | cs | TRUE
12 | LV_4206-5_0_4_line_12 |  | 7 | 9 | 0.027518 | 0.125 | 0.08 | 261 | 0 | 0.364 | 1 | 1 | cs | TRUE
13 | LV_4206-5_0_4_line_13 |  | 8 | 17 | 0.019578 | 0.125 | 0.08 | 261 | 0 | 0.364 | 1 | 2 | cs | TRUE
14 | LV_4206-5_0_4_line_14 |  | 10 | 18 | 0.023308 | 0.125 | 0.08 | 261 | 0 | 0.364 | 1 | 2 | cs | TRUE
15 | LV_4206-5_0_4_line_15 |  | 11 | 19 | 0.011656 | 0.125 | 0.08 | 261 | 0 | 0.364 | 1 | 1 | cs | TRUE
16 | LV_4206-5_0_4_line_16 |  | 12 | 13 | 0.0092845 | 0.125 | 0.08 | 261 | 0 | 0.364 | 1 | 1 | cs | TRUE
17 | LV_4206-5_0_4_line_17 |  | 12 | 14 | 0.014924 | 0.125 | 0.08 | 261 | 0 | 0.364 | 1 | 1 | cs | TRUE
18 | LV_4206-5_0_4_line_18 |  | 13 | 20 | 0.038819 | 0.125 | 0.08 | 261 | 0 | 0.364 | 1 | 1 | cs | TRUE
19 | LV_4206-5_0_4_line_19 |  | 14 | 19 | 0.020366 | 0.125 | 0.08 | 261 | 0 | 0.364 | 1 | 1 | cs | TRUE
20 | LV_4206-5_0_4_line_20 |  | 15 | 30 | 0.0054854 | 0.125 | 0.08 | 261 | 0 | 0.364 | 1 | 1 | cs | TRUE
21 | LV_4206-5_0_4_line_21 |  | 16 | 35 | 0.064314 | 0.125 | 0.08 | 261 | 0 | 0.364 | 1 | 1 | cs | TRUE
22 | LV_4206-5_0_4_line_22 |  | 17 | 58 | 0.031025 | 0.125 | 0.08 | 261 | 0 | 0.364 | 1 | 1 | cs | TRUE
23 | LV_4206-5_0_4_line_23 |  | 18 | 47 | 0.010784 | 0.125 | 0.08 | 261 | 0 | 0.364 | 1 | 1 | cs | TRUE
24 | LV_4206-5_0_4_line_24 |  | 18 | 45 | 0.029791 | 0.125 | 0.08 | 261 | 0 | 0.364 | 1 | 2 | cs | TRUE
25 | LV_4206-5_0_4_line_25 |  | 20 | 70 | 0.061925 | 0.125 | 0.08 | 261 | 0 | 0.364 | 1 | 1 | cs | TRUE
26 | LV_4206-5_0_4_line_26 |  | 21 | 22 | 0.016642 | 0.125 | 0.08 | 261 | 0 | 0.364 | 1 | 1 | cs | TRUE
27 | LV_4206-5_0_4_line_27 |  | 21 | 23 | 0.023833 | 0.125 | 0.08 | 261 | 0 | 0.364 | 1 | 1 | cs | TRUE
28 | LV_4206-5_0_4_line_28 |  | 22 | 24 | 0.0050921 | 0.125 | 0.08 | 261 | 0 | 0.364 | 1 | 1 | cs | TRUE
29 | LV_4206-5_0_4_line_29 |  | 23 | 25 | 0.024669 | 0.125 | 0.08 | 261 | 0 | 0.364 | 1 | 1 | cs | TRUE
30 | LV_4206-5_0_4_line_30 |  | 24 | 81 | 0.027498 | 0.125 | 0.08 | 261 | 0 | 0.364 | 1 | 1 | cs | TRUE
31 | LV_4206-5_0_4_line_31 |  | 25 | 69 | 0.020799 | 0.125 | 0.08 | 261 | 0 | 0.364 | 1 | 1 | cs | TRUE
32 | LV_4206-5_0_4_line_32 |  | 26 | 27 | 0.025142 | 0.125 | 0.08 | 261 | 0 | 0.364 | 1 | 1 | cs | TRUE
33 | LV_4206-5_0_4_line_33 |  | 27 | 37 | 0.0065427 | 0.125 | 0.08 | 261 | 0 | 0.364 | 1 | 1 | cs | TRUE
34 | LV_4206-5_0_4_line_34 |  | 28 | 29 | 0.0195 | 0.125 | 0.08 | 261 | 0 | 0.364 | 1 | 1 | cs | TRUE
35 | LV_4206-5_0_4_line_35 |  | 28 | 30 | 0.024872 | 0.125 | 0.08 | 261 | 0 | 0.364 | 1 | 1 | cs | TRUE
36 | LV_4206-5_0_4_line_36 |  | 30 | 31 | 0.023812 | 0.125 | 0.08 | 261 | 0 | 0.364 | 1 | 1 | cs | TRUE
37 | LV_4206-5_0_4_line_37 |  | 30 | 32 | 0.075068 | 0.125 | 0.08 | 261 | 0 | 0.364 | 1 | 1 | cs | TRUE
38 | LV_4206-5_0_4_line_38 |  | 31 | 33 | 0.014485 | 0.125 | 0.08 | 261 | 0 | 0.364 | 1 | 1 | cs | TRUE
39 | LV_4206-5_0_4_line_39 |  | 32 | 34 | 0.028776 | 0.125 | 0.08 | 261 | 0 | 0.364 | 1 | 1 | cs | TRUE
40 | LV_4206-5_0_4_line_40 |  | 33 | 36 | 0.039218 | 0.125 | 0.08 | 261 | 0 | 0.364 | 1 | 1 | cs | TRUE
41 | LV_4206-5_0_4_line_41 |  | 36 | 98 | 0.022757 | 0.125 | 0.08 | 261 | 0 | 0.364 | 1 | 1 | cs | TRUE
42 | LV_4206-5_0_4_line_42 |  | 36 | 99 | 0.025772 | 0.125 | 0.08 | 261 | 0 | 0.364 | 1 | 1 | cs | TRUE
43 | LV_4206-5_0_4_line_43 |  | 37 | 38 | 0.011295 | 0.125 | 0.08 | 261 | 0 | 0.364 | 1 | 1 | cs | TRUE
44 | LV_4206-5_0_4_line_44 |  | 38 | 42 | 0.039257 | 0.125 | 0.08 | 261 | 0 | 0.364 | 1 | 1 | cs | TRUE
45 | LV_4206-5_0_4_line_45 |  | 38 | 43 | 0.0052105 | 0.125 | 0.08 | 261 | 0 | 0.364 | 1 | 1 | cs | TRUE
46 | LV_4206-5_0_4_line_46 |  | 39 | 40 | 0.040074 | 0.125 | 0.08 | 261 | 0 | 0.364 | 1 | 1 | cs | TRUE
47 | LV_4206-5_0_4_line_47 |  | 39 | 41 | 0.036971 | 0.125 | 0.08 | 261 | 0 | 0.364 | 1 | 1 | cs | TRUE
48 | LV_4206-5_0_4_line_48 |  | 41 | 63 | 0.089402 | 0.125 | 0.08 | 261 | 0 | 0.364 | 1 | 1 | cs | TRUE
49 | LV_4206-5_0_4_line_49 |  | 41 | 60 | 0.023086 | 0.125 | 0.08 | 261 | 0 | 0.364 | 1 | 1 | cs | TRUE
50 | LV_4206-5_0_4_line_50 |  | 42 | 61 | 0.004233 | 0.125 | 0.08 | 261 | 0 | 0.364 | 1 | 1 | cs | TRUE
51 | LV_4206-5_0_4_line_51 |  | 43 | 46 | 0.017344 | 0.125 | 0.08 | 261 | 0 | 0.364 | 1 | 1 | cs | TRUE
52 | LV_4206-5_0_4_line_52 |  | 44 | 45 | 0.0053517 | 0.125 | 0.08 | 261 | 0 | 0.364 | 1 | 2 | cs | TRUE
53 | LV_4206-5_0_4_line_53 |  | 44 | 46 | 0.014266 | 0.125 | 0.08 | 261 | 0 | 0.364 | 1 | 2 | cs | TRUE
54 | LV_4206-5_0_4_line_54 |  | 47 | 48 | 0.010089 | 0.125 | 0.08 | 261 | 0 | 0.364 | 1 | 1 | cs | TRUE
55 | LV_4206-5_0_4_line_55 |  | 48 | 77 | 0.013348 | 0.125 | 0.08 | 261 | 0 | 0.364 | 1 | 1 | cs | TRUE
56 | LV_4206-5_0_4_line_56 |  | 49 | 50 | 0.012662 | 0.125 | 0.08 | 261 | 0 | 0.364 | 1 | 1 | cs | TRUE
57 | LV_4206-5_0_4_line_57 |  | 49 | 51 | 0.019536 | 0.125 | 0.08 | 261 | 0 | 0.364 | 1 | 1 | cs | TRUE
58 | LV_4206-5_0_4_line_58 |  | 51 | 52 | 0.028055 | 0.125 | 0.08 | 261 | 0 | 0.364 | 1 | 1 | cs | TRUE
59 | LV_4206-5_0_4_line_59 |  | 51 | 53 | 0.013299 | 0.125 | 0.08 | 261 | 0 | 0.364 | 1 | 1 | cs | TRUE
60 | LV_4206-5_0_4_line_60 |  | 52 | 54 | 0.013367 | 0.125 | 0.08 | 261 | 0 | 0.364 | 1 | 1 | cs | TRUE
61 | LV_4206-5_0_4_line_61 |  | 53 | 55 | 0.017406 | 0.125 | 0.08 | 261 | 0 | 0.364 | 1 | 1 | cs | TRUE
62 | LV_4206-5_0_4_line_62 |  | 53 | 56 | 0.015164 | 0.125 | 0.08 | 261 | 0 | 0.364 | 1 | 1 | cs | TRUE
63 | LV_4206-5_0_4_line_63 |  | 54 | 57 | 0.014312 | 0.125 | 0.08 | 261 | 0 | 0.364 | 1 | 1 | cs | TRUE
64 | LV_4206-5_0_4_line_64 |  | 55 | 58 | 0.012239 | 0.125 | 0.08 | 261 | 0 | 0.364 | 1 | 1 | cs | TRUE
65 | LV_4206-5_0_4_line_65 |  | 57 | 59 | 0.018109 | 0.125 | 0.08 | 261 | 0 | 0.364 | 1 | 1 | cs | TRUE
66 | LV_4206-5_0_4_line_66 |  | 59 | 60 | 0.014002 | 0.125 | 0.08 | 261 | 0 | 0.364 | 1 | 1 | cs | TRUE
67 | LV_4206-5_0_4_line_67 |  | 61 | 62 | 0.003441 | 0.125 | 0.08 | 261 | 0 | 0.364 | 1 | 1 | cs | TRUE
68 | LV_4206-5_0_4_line_68 |  | 62 | 67 | 0.015816 | 0.125 | 0.08 | 261 | 0 | 0.364 | 1 | 1 | cs | TRUE
69 | LV_4206-5_0_4_line_69 |  | 63 | 64 | 0.11751 | 0.125 | 0.08 | 261 | 0 | 0.364 | 1 | 1 | cs | TRUE
70 | LV_4206-5_0_4_line_70 |  | 63 | 65 | 0.015388 | 0.125 | 0.08 | 261 | 0 | 0.364 | 1 | 1 | cs | TRUE
71 | LV_4206-5_0_4_line_71 |  | 65 | 66 | 0.0098586 | 0.125 | 0.08 | 261 | 0 | 0.364 | 1 | 1 | cs | TRUE
72 | LV_4206-5_0_4_line_72 |  | 66 | 87 | 0.018268 | 0.125 | 0.08 | 261 | 0 | 0.364 | 1 | 1 | cs | TRUE
73 | LV_4206-5_0_4_line_73 |  | 67 | 68 | 0.034124 | 0.125 | 0.08 | 261 | 0 | 0.364 | 1 | 1 | cs | TRUE
74 | LV_4206-5_0_4_line_74 |  | 67 | 69 | 0.027899 | 0.125 | 0.08 | 261 | 0 | 0.364 | 1 | 1 | cs | TRUE
75 | LV_4206-5_0_4_line_75 |  | 69 | 79 | 0.016079 | 0.125 | 0.08 | 261 | 0 | 0.364 | 1 | 1 | cs | TRUE
76 | LV_4206-5_0_4_line_76 |  | 70 | 91 | 0.0052384 | 0.125 | 0.08 | 261 | 0 | 0.364 | 1 | 1 | cs | TRUE
77 | LV_4206-5_0_4_line_77 |  | 71 | 72 | 0.014305 | 0.125 | 0.08 | 261 | 0 | 0.364 | 1 | 1 | cs | TRUE
78 | LV_4206-5_0_4_line_78 |  | 71 | 73 | 0.0095004 | 0.125 | 0.08 | 261 | 0 | 0.364 | 1 | 1 | cs | TRUE
79 | LV_4206-5_0_4_line_79 |  | 72 | 74 | 0.0092519 | 0.125 | 0.08 | 261 | 0 | 0.364 | 1 | 1 | cs | TRUE
80 | LV_4206-5_0_4_line_80 |  | 73 | 75 | 0.016161 | 0.125 | 0.08 | 261 | 0 | 0.364 | 1 | 1 | cs | TRUE
81 | LV_4206-5_0_4_line_81 |  | 74 | 76 | 0.02713 | 0.125 | 0.08 | 261 | 0 | 0.364 | 1 | 1 | cs | TRUE
82 | LV_4206-5_0_4_line_82 |  | 75 | 77 | 0.0037051 | 0.125 | 0.08 | 261 | 0 | 0.364 | 1 | 1 | cs | TRUE
83 | LV_4206-5_0_4_line_83 |  | 76 | 78 | 0.012009 | 0.125 | 0.08 | 261 | 0 | 0.364 | 1 | 1 | cs | TRUE
84 | LV_4206-5_0_4_line_84 |  | 78 | 92 | 0.018752 | 0.125 | 0.08 | 261 | 0 | 0.364 | 1 | 1 | cs | TRUE
85 | LV_4206-5_0_4_line_85 |  | 79 | 80 | 0.00080017 | 0.125 | 0.08 | 261 | 0 | 0.364 | 1 | 1 | cs | TRUE
86 | LV_4206-5_0_4_line_86 |  | 81 | 94 | 0.041034 | 0.125 | 0.08 | 261 | 0 | 0.364 | 1 | 1 | cs | TRUE
87 | LV_4206-5_0_4_line_87 |  | 82 | 83 | 0.019495 | 0.125 | 0.08 | 261 | 0 | 0.364 | 1 | 1 | cs | TRUE
88 | LV_4206-5_0_4_line_88 |  | 82 | 84 | 0.030781 | 0.125 | 0.08 | 261 | 0 | 0.364 | 1 | 1 | cs | TRUE
89 | LV_4206-5_0_4_line_89 |  | 84 | 85 | 0.019149 | 0.125 | 0.08 | 261 | 0 | 0.364 | 1 | 1 | cs | TRUE
90 | LV_4206-5_0_4_line_90 |  | 84 | 86 | 0.038442 | 0.125 | 0.08 | 261 | 0 | 0.364 | 1 | 1 | cs | TRUE
91 | LV_4206-5_0_4_line_91 |  | 85 | 89 | 0.011711 | 0.125 | 0.08 | 261 | 0 | 0.364 | 1 | 1 | cs | TRUE
92 | LV_4206-5_0_4_line_92 |  | 86 | 88 | 0.036381 | 0.125 | 0.08 | 261 | 0 | 0.364 | 1 | 1 | cs | TRUE
93 | LV_4206-5_0_4_line_93 |  | 87 | 88 | 0.0068579 | 0.125 | 0.08 | 261 | 0 | 0.364 | 1 | 1 | cs | TRUE
94 | LV_4206-5_0_4_line_94 |  | 89 | 90 | 0.010291 | 0.125 | 0.08 | 261 | 0 | 0.364 | 1 | 1 | cs | TRUE
95 | LV_4206-5_0_4_line_95 |  | 92 | 93 | 0.0066394 | 0.125 | 0.08 | 261 | 0 | 0.364 | 1 | 1 | cs | TRUE
96 | LV_4206-5_0_4_line_96 |  | 94 | 95 | 0.032812 | 0.125 | 0.08 | 261 | 0 | 0.364 | 1 | 1 | cs | TRUE
97 | LV_4206-5_0_4_line_97 |  | 95 | 96 | 0.041417 | 0.125 | 0.08 | 261 | 0 | 0.364 | 1 | 1 | cs | TRUE
98 | LV_4206-5_0_4_line_98 |  | 96 | 97 | 0.035703 | 0.125 | 0.08 | 261 | 0 | 0.364 | 1 | 1 | cs | TRUE
99 | LV_4206-5_0_4_line_99 |  | 99 | 100 | 0.043129 | 0.125 | 0.08 | 261 | 0 | 0.364 | 1 | 1 | cs | TRUE
100 | LV_4206-5_0_4_line_100 |  | 100 | 101 | 0.014491 | 0.125 | 0.08 | 261 | 0 | 0.364 | 1 | 1 | cs | TRUE

## trafo
| name | std_type | hv_bus | lv_bus | sn_mva | vn_hv_kv | vn_lv_kv | vk_percent | vkr_percent | pfe_kw | i0_percent | shift_degree | tap_side | tap_neutral | tap_min | tap_max | tap_step_percent | tap_step_degree | tap_pos | tap_phase_shifter | parallel | df | in_service
0 | LV_4206-5_0_4_trafo_26 | 0.63 MVA 20/0.4 kV | 102 | 45 | 0.63 | 20 | 0.4 | 6 | 1.206 | 1.65 | 0.2619 | 150 | hv | 0 | -2 | 2 | 2.5 | 0 | 0 | FALSE | 1 | 1 | TRUE

## line_geodata
| x0 | y0 | x1 | y1 | x2 | y2 | x3 | y3 | x4 | y4 | x5 | y5 | x6 | y6 | x7 | y7 | x8 | y8 | x9 | y9
0 | 2651969.6037 | 1250495.587 | 2651967.5331 | 1250504.4024
1 | 2651970.5345 | 1250491.6242 | 2651969.6037 | 1250495.587
2 | 2651961.5481 | 1250529.8828 | 2651967.5331 | 1250504.4024
3 | 2651970.5345 | 1250491.6242 | 2651972.3049 | 1250484.2791 | 2651973.8519 | 1250480.0342 | 2651979.6379 | 1250464.1296
4 | 2651961.5481 | 1250529.8828 | 2651926.219 | 1250518.8102
5 | 2651961.5481 | 1250529.8828 | 2651961.9922 | 1250542.9512
6 | 2651979.6379 | 1250464.1296 | 2651983.9036 | 1250454.5938 | 2651990.2194 | 1250440.2615 | 2651993.5571 | 1250432.3717
7 | 2651979.6379 | 1250464.1296 | 2651969.2956 | 1250460.7366 | 2651963.2947 | 1250458.7489
8 | 2651999.6449 | 1250471.5767 | 2651987.6473 | 1250466.7016 | 2651979.6379 | 1250464.1296
9 | 2651961.9922 | 1250542.9512 | 2651957.932 | 1250555.5274
10 | 2651961.9922 | 1250542.9512 | 2651993.0222 | 1250555.3094 | 2652004.4728 | 1250564.8608 | 2652006.3537 | 1250566.4339 | 2652000.5946 | 1250593.9022
11 | 2651999.6449 | 1250471.5767 | 2652001.7408 | 1250471.8126
12 | 2651999.6449 | 1250471.5767 | 2651996.364 | 1250479.8536 | 2651996.3294 | 1250486.38 | 2652005.8244 | 1250493.861
13 | 2652001.7408 | 1250471.8126 | 2652010.8966 | 1250472.843 | 2652020.3353 | 1250468.5608
14 | 2652002.6382 | 1250410.9059 | 2651993.5571 | 1250432.3717
15 | 2651952.2708 | 1250454.964 | 2651958.1933 | 1250457.059 | 2651963.2947 | 1250458.7489
16 | 2651919.0005 | 1250443.1952 | 2651910.2476 | 1250440.0987
17 | 2651919.0005 | 1250443.1952 | 2651933.0702 | 1250448.1721
18 | 2651910.2476 | 1250440.0987 | 2651889.6735 | 1250432.8203 | 2651873.5069 | 1250427.5785
19 | 2651952.2708 | 1250454.964 | 2651933.0702 | 1250448.1721
20 | 2651954.3853 | 1250559.0511 | 2651957.1813 | 1250557.8526 | 2651957.932 | 1250555.5274
21 | 2652032.912 | 1250628.9653 | 2652030.9602 | 1250637.1872 | 2651999.1112 | 1250602.9399 | 2652000.5946 | 1250593.9022
22 | 2652048.5889 | 1250455.7429 | 2652020.3353 | 1250468.5608
23 | 2652002.6382 | 1250410.9059 | 2651992.5083 | 1250407.208
24 | 2652002.6382 | 1250410.9059 | 2652014.3104 | 1250383.4964
25 | 2651816.9496 | 1250404.1314 | 2651827.6093 | 1250412.6971 | 2651873.5069 | 1250427.5785
26 | 2651963.1959 | 1250247.2481 | 2651947.01 | 1250243.3772
27 | 2651963.1959 | 1250247.2481 | 2651957.1835 | 1250270.3104
28 | 2651942.0575 | 1250242.1928 | 2651947.01 | 1250243.3772
29 | 2651957.1835 | 1250270.3104 | 2651950.9602 | 1250294.1815
30 | 2651942.0575 | 1250242.1928 | 2651915.3223 | 1250235.7619
31 | 2651945.7133 | 1250314.3075 | 2651950.9602 | 1250294.1815
32 | 2652037.9643 | 1250328.342 | 2652047.903 | 1250305.248
33 | 2652035.378 | 1250334.3517 | 2652037.9643 | 1250328.342
34 | 2651969.4486 | 1250600.4617 | 2651961.7789 | 1250582.5339
35 | 2651954.3853 | 1250559.0511 | 2651954.5727 | 1250564.3675 | 2651957.4092 | 1250572.32 | 2651961.7789 | 1250582.5339
36 | 2651954.3853 | 1250559.0511 | 2651950.5945 | 1250558.3508 | 2651951.478 | 1250554.0111 | 2651956.3478 | 1250539.2659
37 | 2651953.4923 | 1250605.8087 | 2651969.4781 | 1250609.5068 | 2651951.702 | 1250566.3437 | 2651950.7722 | 1250563.0444 | 2651950.5945 | 1250558.3508 | 2651954.3853 | 1250559.0511
38 | 2651956.3478 | 1250539.2659 | 2651947.0034 | 1250534.0026 | 2651943.4649 | 1250532.7314
39 | 2651941.8794 | 1250579.4667 | 2651953.4923 | 1250605.8087
40 | 2651906.5562 | 1250519.4718 | 2651943.4649 | 1250532.7314
41 | 2651906.5562 | 1250519.4718 | 2651894.3936 | 1250538.7062
42 | 2651906.5562 | 1250519.4718 | 2651882.2048 | 1250511.033
43 | 2652035.378 | 1250334.3517 | 2652030.8333 | 1250344.6967
44 | 2652030.8333 | 1250344.6967 | 2651999.4604 | 1250330.0004 | 2651995.059 | 1250328.6204
45 | 2652030.8333 | 1250344.6967 | 2652028.7918 | 1250349.4907
46 | 2652081.1627 | 1250346.3619 | 2652077.5688 | 1250364.4649 | 2652077.1973 | 1250383.5525 | 2652077.4549 | 1250386.0658
47 | 2652118.1509 | 1250347.4209 | 2652100.1934 | 1250348.108 | 2652081.1627 | 1250346.3619
48 | 2652118.1509 | 1250347.4209 | 2652128.2305 | 1250346.3643 | 2652129.3705 | 1250349.7878 | 2652131.5418 | 1250352.6755 | 2652134.5207 | 1250354.7253 | 2652137.9918 | 1250355.7454 | 2652135.9723 | 1250366.4906 | 2652133.5369 | 1250382.469 | 2652124.637 | 1250406.4628 | 2652119.9941 | 1250417.663
49 | 2652118.1509 | 1250347.4209 | 2652119.815 | 1250363.3464 | 2652118.8661 | 1250370.3563
50 | 2651991.0198 | 1250327.354 | 2651995.059 | 1250328.6204
51 | 2652028.7918 | 1250349.4907 | 2652021.9965 | 1250365.4476
52 | 2652014.3104 | 1250383.4964 | 2652016.4073 | 1250378.5726
53 | 2652021.9965 | 1250365.4476 | 2652016.4073 | 1250378.5726
54 | 2651983.031 | 1250403.7484 | 2651992.5083 | 1250407.208
55 | 2651970.4927 | 1250399.1714 | 2651983.031 | 1250403.7484
56 | 2652080.1803 | 1250468.7149 | 2652078.8226 | 1250471.7717 | 2652077.3618 | 1250480.9735
57 | 2652088.1102 | 1250450.8611 | 2652080.1803 | 1250468.7149
58 | 2652088.1102 | 1250450.8611 | 2652101.0692 | 1250434.8195 | 2652103.5924 | 1250427.8278
59 | 2652076.1825 | 1250444.9079 | 2652088.1102 | 1250450.8611
60 | 2652103.5924 | 1250427.8278 | 2652108.13 | 1250415.254
61 | 2652076.1825 | 1250444.9079 | 2652059.9719 | 1250451.2482
62 | 2652076.1825 | 1250444.9079 | 2652078.5476 | 1250429.9293
63 | 2652112.9883 | 1250401.7917 | 2652108.13 | 1250415.254
64 | 2652048.5889 | 1250455.7429 | 2652049.2691 | 1250455.4344 | 2652059.9719 | 1250451.2482
65 | 2652116.9877 | 1250384.2318 | 2652115.5845 | 1250394.5973 | 2652112.9883 | 1250401.7917
66 | 2652118.8661 | 1250370.3563 | 2652116.9877 | 1250384.2318
67 | 2651991.0198 | 1250327.354 | 2651987.7365 | 1250326.3246
68 | 2651972.6446 | 1250321.5929 | 2651987.7365 | 1250326.3246
69 | 2652119.9941 | 1250417.663 | 2652113.1764 | 1250434.0921 | 2652108.4515 | 1250457.1886 | 2652110.394 | 1250483.5237 | 2652119.4704 | 1250512.4011 | 2652127.0831 | 1250530.326
70 | 2652119.9941 | 1250417.663 | 2652131.2185 | 1250421.1863 | 2652134.4614 | 1250422.8021
71 | 2652143.2853 | 1250427.1988 | 2652134.4614 | 1250422.8021
72 | 2652159.6361 | 1250435.3458 | 2652143.2853 | 1250427.1988
73 | 2651972.6446 | 1250321.5929 | 2651963.0158 | 1250354.3301
74 | 2651945.7133 | 1250314.3075 | 2651958.2676 | 1250317.7087 | 2651972.6446 | 1250321.5929
75 | 2651929.9505 | 1250310.9116 | 2651945.7133 | 1250314.3075
76 | 2651816.9496 | 1250404.1314 | 2651813.6886 | 1250400.0319
77 | 2651942.6386 | 1250389.9585 | 2651928.7979 | 1250386.344
78 | 2651951.8307 | 1250392.359 | 2651942.6386 | 1250389.9585
79 | 2651920.786 | 1250382.1433 | 2651924.6489 | 1250385.2605 | 2651928.7979 | 1250386.344
80 | 2651951.8307 | 1250392.359 | 2651967.0122 | 1250397.9009
81 | 2651899.6724 | 1250365.1058 | 2651920.786 | 1250382.1433
82 | 2651967.0122 | 1250397.9009 | 2651970.4927 | 1250399.1714
83 | 2651899.6724 | 1250365.1058 | 2651899.6724 | 1250365.1058 | 2651887.973 | 1250362.3959
84 | 2651869.7047 | 1250358.1645 | 2651887.973 | 1250362.3959
85 | 2651929.1702 | 1250310.7342 | 2651929.9505 | 1250310.9116
86 | 2651875.426 | 1250226.1653 | 2651915.3223 | 1250235.7619
87 | 2652169.1624 | 1250480.9353 | 2652150.099 | 1250476.8571
88 | 2652199.2623 | 1250487.3746 | 2652169.1624 | 1250480.9353
89 | 2652199.2623 | 1250487.3746 | 2652199.5058 | 1250506.5221
90 | 2652199.2623 | 1250487.3746 | 2652200.5406 | 1250477.657 | 2652200.657 | 1250449.0162
91 | 2652199.6547 | 1250518.2326 | 2652199.5058 | 1250506.5221
92 | 2652200.657 | 1250449.0162 | 2652166.1422 | 1250437.514
93 | 2652159.6361 | 1250435.3458 | 2652166.1422 | 1250437.514
94 | 2652199.6547 | 1250518.2326 | 2652199.9171 | 1250528.5198
95 | 2651863.2366 | 1250356.6663 | 2651869.7047 | 1250358.1645
96 | 2651875.426 | 1250226.1653 | 2651868.371 | 1250258.2101
97 | 2651852.4028 | 1250293.2876 | 2651859.4055 | 1250265.9969 | 2651867.3757 | 1250262.731 | 2651868.371 | 1250258.2101
98 | 2651852.4028 | 1250293.2876 | 2651887.2182 | 1250301.2
99 | 2651882.2048 | 1250511.033 | 2651841.4538 | 1250496.9111
100 | 2651827.762 | 1250492.1662 | 2651841.4538 | 1250496.9111

## bus_geodata
| x | y | coords
0 | 2651969.6037 | 1250495.587
1 | 2651967.5331 | 1250504.4024
2 | 2651970.5345 | 1250491.6242
3 | 2651961.5481 | 1250529.8828
4 | 2651979.6379 | 1250464.1296
5 | 2651926.219 | 1250518.8102
6 | 2651961.9922 | 1250542.9512
7 | 2651999.6449 | 1250471.5767
8 | 2652001.7408 | 1250471.8126
9 | 2652005.8244 | 1250493.861
10 | 2651993.5571 | 1250432.3717
11 | 2651963.2947 | 1250458.7489
12 | 2651919.0005 | 1250443.1952
13 | 2651910.2476 | 1250440.0987
14 | 2651933.0702 | 1250448.1721
15 | 2651957.932 | 1250555.5274
16 | 2652000.5946 | 1250593.9022
17 | 2652020.3353 | 1250468.5608
18 | 2652002.6382 | 1250410.9059
19 | 2651952.2708 | 1250454.964
20 | 2651873.5069 | 1250427.5785
21 | 2651963.1959 | 1250247.2481
22 | 2651947.01 | 1250243.3772
23 | 2651957.1835 | 1250270.3104
24 | 2651942.0575 | 1250242.1928
25 | 2651950.9602 | 1250294.1815
26 | 2652047.903 | 1250305.248
27 | 2652037.9643 | 1250328.342
28 | 2651961.7789 | 1250582.5339
29 | 2651969.4486 | 1250600.4617
30 | 2651954.3853 | 1250559.0511
31 | 2651956.3478 | 1250539.2659
32 | 2651953.4923 | 1250605.8087
33 | 2651943.4649 | 1250532.7314
34 | 2651941.8794 | 1250579.4667
35 | 2652032.912 | 1250628.9653
36 | 2651906.5562 | 1250519.4718
37 | 2652035.378 | 1250334.3517
38 | 2652030.8333 | 1250344.6967
39 | 2652081.1627 | 1250346.3619
40 | 2652077.4549 | 1250386.0658
41 | 2652118.1509 | 1250347.4209
42 | 2651995.059 | 1250328.6204
43 | 2652028.7918 | 1250349.4907
44 | 2652016.4073 | 1250378.5726
45 | 2652014.3104 | 1250383.4964
46 | 2652021.9965 | 1250365.4476
47 | 2651992.5083 | 1250407.208
48 | 2651983.031 | 1250403.7484
49 | 2652080.1803 | 1250468.7149
50 | 2652077.3618 | 1250480.9735
51 | 2652088.1102 | 1250450.8611
52 | 2652103.5924 | 1250427.8278
53 | 2652076.1825 | 1250444.9079
54 | 2652108.13 | 1250415.254
55 | 2652059.9719 | 1250451.2482
56 | 2652078.5476 | 1250429.9293
57 | 2652112.9883 | 1250401.7917
58 | 2652048.5889 | 1250455.7429
59 | 2652116.9877 | 1250384.2318
60 | 2652118.8661 | 1250370.3563
61 | 2651991.0198 | 1250327.354
62 | 2651987.7365 | 1250326.3246
63 | 2652119.9941 | 1250417.663
64 | 2652127.0831 | 1250530.326
65 | 2652134.4614 | 1250422.8021
66 | 2652143.2853 | 1250427.1988
67 | 2651972.6446 | 1250321.5929
68 | 2651963.0158 | 1250354.3301
69 | 2651945.7133 | 1250314.3075
70 | 2651816.9496 | 1250404.1314
71 | 2651942.6386 | 1250389.9585
72 | 2651928.7979 | 1250386.344
73 | 2651951.8307 | 1250392.359
74 | 2651920.786 | 1250382.1433
75 | 2651967.0122 | 1250397.9009
76 | 2651899.6724 | 1250365.1058
77 | 2651970.4927 | 1250399.1714
78 | 2651887.973 | 1250362.3959
79 | 2651929.9505 | 1250310.9116
80 | 2651929.1702 | 1250310.7342
81 | 2651915.3223 | 1250235.7619
82 | 2652169.1624 | 1250480.9353
83 | 2652150.099 | 1250476.8571
84 | 2652199.2623 | 1250487.3746
85 | 2652199.5058 | 1250506.5221
86 | 2652200.657 | 1250449.0162
87 | 2652159.6361 | 1250435.3458
88 | 2652166.1422 | 1250437.514
89 | 2652199.6547 | 1250518.2326
90 | 2652199.9171 | 1250528.5198
91 | 2651813.6886 | 1250400.0319
92 | 2651869.7047 | 1250358.1645
93 | 2651863.2366 | 1250356.6663
94 | 2651875.426 | 1250226.1653
95 | 2651868.371 | 1250258.2101
96 | 2651852.4028 | 1250293.2876
97 | 2651887.2182 | 1250301.2
98 | 2651894.3936 | 1250538.7062
99 | 2651882.2048 | 1250511.033
100 | 2651841.4538 | 1250496.9111
101 | 2651827.762 | 1250492.1662
102 | 2652002.6382 | 1250410.9059

## line_std_types
| c_nf_per_km | r_ohm_per_km | x_ohm_per_km | max_i_ka | type | q_mm2 | alpha | voltage_rating
NAYY 4x50 SE | 210 | 0.642 | 0.083 | 0.142 | cs | 50 | 0.00403 | LV
NAYY 4x120 SE | 264 | 0.225 | 0.08 | 0.242 | cs | 120 | 0.00403 | LV
NAYY 4x150 SE | 261 | 0.208 | 0.08 | 0.27 | cs | 150 | 0.00403 | LV
NA2XS2Y 1x95 RM/25 12/20 kV | 216 | 0.313 | 0.132 | 0.252 | cs | 95 | 0.00403 | MV
NA2XS2Y 1x185 RM/25 12/20 kV | 273 | 0.161 | 0.117 | 0.362 | cs | 185 | 0.00403 | MV
NA2XS2Y 1x240 RM/25 12/20 kV | 304 | 0.122 | 0.112 | 0.421 | cs | 240 | 0.00403 | MV
NA2XS2Y 1x95 RM/25 6/10 kV | 315 | 0.313 | 0.123 | 0.249 | cs | 95 | 0.00403 | MV
NA2XS2Y 1x185 RM/25 6/10 kV | 406 | 0.161 | 0.11 | 0.358 | cs | 185 | 0.00403 | MV
NA2XS2Y 1x240 RM/25 6/10 kV | 456 | 0.122 | 0.105 | 0.416 | cs | 240 | 0.00403 | MV
NA2XS2Y 1x150 RM/25 12/20 kV | 250 | 0.206 | 0.116 | 0.319 | cs | 150 | 0.00403 | MV
NA2XS2Y 1x120 RM/25 12/20 kV | 230 | 0.253 | 0.119 | 0.283 | cs | 120 | 0.00403 | MV
NA2XS2Y 1x70 RM/25 12/20 kV | 190 | 0.443 | 0.132 | 0.22 | cs | 70 | 0.00403 | MV
NA2XS2Y 1x150 RM/25 6/10 kV | 360 | 0.206 | 0.11 | 0.315 | cs | 150 | 0.00403 | MV
NA2XS2Y 1x120 RM/25 6/10 kV | 340 | 0.253 | 0.113 | 0.28 | cs | 120 | 0.00403 | MV
NA2XS2Y 1x70 RM/25 6/10 kV | 280 | 0.443 | 0.123 | 0.217 | cs | 70 | 0.00403 | MV
N2XS(FL)2Y 1x120 RM/35 64/110 kV | 112 | 0.153 | 0.166 | 0.366 | cs | 120 | 0.00393 | HV
N2XS(FL)2Y 1x185 RM/35 64/110 kV | 125 | 0.099 | 0.156 | 0.457 | cs | 185 | 0.00393 | HV
N2XS(FL)2Y 1x240 RM/35 64/110 kV | 135 | 0.075 | 0.149 | 0.526 | cs | 240 | 0.00393 | HV
N2XS(FL)2Y 1x300 RM/35 64/110 kV | 144 | 0.06 | 0.144 | 0.588 | cs | 300 | 0.00393 | HV
15-AL1/3-ST1A 0.4 | 11 | 1.8769 | 0.35 | 0.105 | ol | 16 | 0.00403 | LV
24-AL1/4-ST1A 0.4 | 11.25 | 1.2012 | 0.335 | 0.14 | ol | 24 | 0.00403 | LV
48-AL1/8-ST1A 0.4 | 12.2 | 0.5939 | 0.3 | 0.21 | ol | 48 | 0.00403 | LV
94-AL1/15-ST1A 0.4 | 13.2 | 0.306 | 0.29 | 0.35 | ol | 94 | 0.00403 | LV
34-AL1/6-ST1A 10.0 | 9.7 | 0.8342 | 0.36 | 0.17 | ol | 34 | 0.00403 | MV
48-AL1/8-ST1A 10.0 | 10.1 | 0.5939 | 0.35 | 0.21 | ol | 48 | 0.00403 | MV
70-AL1/11-ST1A 10.0 | 10.4 | 0.4132 | 0.339 | 0.29 | ol | 70 | 0.00403 | MV
94-AL1/15-ST1A 10.0 | 10.75 | 0.306 | 0.33 | 0.35 | ol | 94 | 0.00403 | MV
122-AL1/20-ST1A 10.0 | 11.1 | 0.2376 | 0.323 | 0.41 | ol | 122 | 0.00403 | MV
149-AL1/24-ST1A 10.0 | 11.25 | 0.194 | 0.315 | 0.47 | ol | 149 | 0.00403 | MV
34-AL1/6-ST1A 20.0 | 9.15 | 0.8342 | 0.382 | 0.17 | ol | 34 | 0.00403 | MV
48-AL1/8-ST1A 20.0 | 9.5 | 0.5939 | 0.372 | 0.21 | ol | 48 | 0.00403 | MV
70-AL1/11-ST1A 20.0 | 9.7 | 0.4132 | 0.36 | 0.29 | ol | 70 | 0.00403 | MV
94-AL1/15-ST1A 20.0 | 10 | 0.306 | 0.35 | 0.35 | ol | 94 | 0.00403 | MV
122-AL1/20-ST1A 20.0 | 10.3 | 0.2376 | 0.344 | 0.41 | ol | 122 | 0.00403 | MV
149-AL1/24-ST1A 20.0 | 10.5 | 0.194 | 0.337 | 0.47 | ol | 149 | 0.00403 | MV
184-AL1/30-ST1A 20.0 | 10.75 | 0.1571 | 0.33 | 0.535 | ol | 184 | 0.00403 | MV
243-AL1/39-ST1A 20.0 | 11 | 0.1188 | 0.32 | 0.645 | ol | 243 | 0.00403 | MV
48-AL1/8-ST1A 110.0 | 8 | 0.5939 | 0.46 | 0.21 | ol | 48 | 0.00403 | HV
70-AL1/11-ST1A 110.0 | 8.4 | 0.4132 | 0.45 | 0.29 | ol | 70 | 0.00403 | HV
94-AL1/15-ST1A 110.0 | 8.65 | 0.306 | 0.44 | 0.35 | ol | 94 | 0.00403 | HV
122-AL1/20-ST1A 110.0 | 8.5 | 0.2376 | 0.43 | 0.41 | ol | 122 | 0.00403 | HV
149-AL1/24-ST1A 110.0 | 8.75 | 0.194 | 0.41 | 0.47 | ol | 149 | 0.00403 | HV
184-AL1/30-ST1A 110.0 | 8.8 | 0.1571 | 0.4 | 0.535 | ol | 184 | 0.00403 | HV
243-AL1/39-ST1A 110.0 | 9 | 0.1188 | 0.39 | 0.645 | ol | 243 | 0.00403 | HV
305-AL1/39-ST1A 110.0 | 9.2 | 0.0949 | 0.38 | 0.74 | ol | 305 | 0.00403 | HV
490-AL1/64-ST1A 110.0 | 9.75 | 0.059 | 0.37 | 0.96 | ol | 490 | 0.00403 | HV
679-AL1/86-ST1A 110.0 | 9.95 | 0.042 | 0.36 | 1.15 | ol | 679 | 0.00403 | HV
490-AL1/64-ST1A 220.0 | 10 | 0.059 | 0.285 | 0.96 | ol | 490 | 0.00403 | HV
679-AL1/86-ST1A 220.0 | 11.7 | 0.042 | 0.275 | 1.15 | ol | 679 | 0.00403 | HV
490-AL1/64-ST1A 380.0 | 11 | 0.059 | 0.253 | 0.96 | ol | 490 | 0.00403 | HV
679-AL1/86-ST1A 380.0 | 14.6 | 0.042 | 0.25 | 1.15 | ol | 679 | 0.00403 | HV

## trafo_std_types
| i0_percent | pfe_kw | vkr_percent | sn_mva | vn_lv_kv | vn_hv_kv | vk_percent | shift_degree | vector_group | tap_side | tap_neutral | tap_min | tap_max | tap_step_degree | tap_step_percent | tap_phase_shifter
160 MVA 380/110 kV | 0.06 | 60 | 0.25 | 160 | 110 | 380 | 12.2 | 0 | Yy0 | hv | 0 | -9 | 9 | 0 | 1.5 | FALSE
100 MVA 220/110 kV | 0.06 | 55 | 0.26 | 100 | 110 | 220 | 12 | 0 | Yy0 | hv | 0 | -9 | 9 | 0 | 1.5 | FALSE
63 MVA 110/20 kV | 0.04 | 22 | 0.32 | 63 | 20 | 110 | 18 | 150 | YNd5 | hv | 0 | -9 | 9 | 0 | 1.5 | FALSE
40 MVA 110/20 kV | 0.05 | 18 | 0.34 | 40 | 20 | 110 | 16.2 | 150 | YNd5 | hv | 0 | -9 | 9 | 0 | 1.5 | FALSE
25 MVA 110/20 kV | 0.07 | 14 | 0.41 | 25 | 20 | 110 | 12 | 150 | YNd5 | hv | 0 | -9 | 9 | 0 | 1.5 | FALSE
63 MVA 110/10 kV | 0.04 | 22 | 0.32 | 63 | 10 | 110 | 18 | 150 | YNd5 | hv | 0 | -9 | 9 | 0 | 1.5 | FALSE
40 MVA 110/10 kV | 0.05 | 18 | 0.34 | 40 | 10 | 110 | 16.2 | 150 | YNd5 | hv | 0 | -9 | 9 | 0 | 1.5 | FALSE
25 MVA 110/10 kV | 0.07 | 14 | 0.41 | 25 | 10 | 110 | 12 | 150 | YNd5 | hv | 0 | -9 | 9 | 0 | 1.5 | FALSE
0.25 MVA 20/0.4 kV | 0.32 | 0.8 | 1.44 | 0.25 | 0.4 | 20 | 6 | 150 | Yzn5 | hv | 0 | -2 | 2 | 0 | 2.5 | FALSE
0.4 MVA 20/0.4 kV | 0.3375 | 1.35 | 1.425 | 0.4 | 0.4 | 20 | 6 | 150 | Dyn5 | hv | 0 | -2 | 2 | 0 | 2.5 | FALSE
0.63 MVA 20/0.4 kV | 0.2619 | 1.65 | 1.206 | 0.63 | 0.4 | 20 | 6 | 150 | Dyn5 | hv | 0 | -2 | 2 | 0 | 2.5 | FALSE
0.25 MVA 10/0.4 kV | 0.24 | 0.6 | 1.2 | 0.25 | 0.4 | 10 | 4 | 150 | Dyn5 | hv | 0 | -2 | 2 | 0 | 2.5 | FALSE
0.4 MVA 10/0.4 kV | 0.2375 | 0.95 | 1.325 | 0.4 | 0.4 | 10 | 4 | 150 | Dyn5 | hv | 0 | -2 | 2 | 0 | 2.5 | FALSE
0.63 MVA 10/0.4 kV | 0.1873 | 1.18 | 1.0794 | 0.63 | 0.4 | 10 | 4 | 150 | Dyn5 | hv | 0 | -2 | 2 | 0 | 2.5 | FALSE

## trafo3w_std_types
| sn_hv_mva | sn_mv_mva | sn_lv_mva | vn_hv_kv | vn_mv_kv | vn_lv_kv | vk_hv_percent | vk_mv_percent | vk_lv_percent | vkr_hv_percent | vkr_mv_percent | vkr_lv_percent | pfe_kw | i0_percent | shift_mv_degree | shift_lv_degree | vector_group | tap_side | tap_neutral | tap_min | tap_max | tap_step_percent
63/25/38 MVA 110/20/10 kV | 63 | 25 | 38 | 110 | 20 | 10 | 10.4 | 10.4 | 10.4 | 0.28 | 0.32 | 0.35 | 35 | 0.89 | 0 | 0 | YN0yn0yn0 | hv | 0 | -10 | 10 | 1.2
63/25/38 MVA 110/10/10 kV | 63 | 25 | 38 | 110 | 10 | 10 | 10.4 | 10.4 | 10.4 | 0.28 | 0.32 | 0.35 | 35 | 0.89 | 0 | 0 | YN0yn0yn0 | hv | 0 | -10 | 10 | 1.2

## fuse_std_types
| fuse_type | i_rated_a | t_avg | t_min | t_total | x_avg | x_min | x_total
HV 100A | HV 100A | 100 | 0 | [10.0, 3.64, 0.854, 0.281, 0.1, 0.0531, 0.022, 0.01] | [10.0, 4.267, 1.21, 0.403, 0.1, 0.058, 0.022, 0.01] | 0 | [300.0, 350.0, 450.0, 550.0, 700.0, 850.0, 1200.0, 1752.0] | [600.0, 700.0, 900.0, 1150.0, 1665.0, 2000.0, 3000.0, 4313.0]
HV 10A | HV 10A | 10 | 0 | [10.0, 1675.0, 0.344, 0.156, 0.1, 0.0417, 0.0171, 0.01] | [10.0, 1.3, 0.3, 0.155, 0.1, 0.0555, 0.023, 0.01] | 0 | [30.0, 32.0, 35.0, 37.0, 39.0, 50.0, 70.0, 88.0] | [60.0, 70.0, 80.0, 87.0, 94.0, 110.0, 150.0, 216.0]
HV 125A | HV 125A | 125 | 0 | [10.0, 1.82, 0.344, 0.1, 0.0467, 0.0269, 0.01] | [10.0, 2.478, 0.426, 0.1, 0.0427, 0.0211, 0.01] | 0 | [375.0, 500.0, 700.0, 925.0, 1200.0, 1500.0, 2341.0] | [750.0, 1000.0, 1500.0, 2200.0, 3000.0, 4000.0, 5765.0]
HV 160A | HV 160A | 160 | 0 | [10.0, 4.15, 1.03, 0.198, 0.1, 0.051, 0.0172, 0.01] | [10.0, 2.3, 0.734, 0.274, 0.1, 0.046, 0.0177, 0.01] | 0 | [480.0, 550.0, 700.0, 1000.0, 1260.0, 1600.0, 2500.0, 3227.0] | [960.0, 1300.0, 1700.0, 2200.0, 2996.0, 4000.0, 6000.0, 7946.0]
HV 16A | HV 16A | 16 | 0 | [10.0, 0.352, 0.164, 0.1, 0.0649, 0.0342, 0.01] | [10.0, 2.34, 0.722, 0.181, 0.1, 0.055, 0.0296, 0.01] | 0 | [48.0, 60.0, 65.0, 71.0, 80.0, 100.0, 162.0] | [96.0, 110.0, 125.0, 150.0, 168.0, 200.0, 250.0, 398.0]
HV 200A | HV 200A | 200 | 0 | [10.0, 4.267, 1.21, 0.403, 0.1, 0.058, 0.022, 0.01] | [10.0, 3.73, 1.654, 0.328, 0.1, 0.0531, 0.019, 0.01] | 0 | [600.0, 700.0, 900.0, 1150.0, 1665.0, 2000.0, 3000.0, 4313.0] | [1200.0, 1500.0, 1800.0, 2700.0, 3960.0, 5000.0, 7500.0, 10620.0]
HV 20A | HV 20A | 20 | 0 | [10.0, 1.3, 0.3, 0.155, 0.1, 0.0555, 0.023, 0.01] | [10.0, 1.3, 0.161, 0.1, 0.0611, 0.0399, 0.0141, 0.01] | 0 | [60.0, 70.0, 80.0, 87.0, 94.0, 110.0, 150.0, 216.0] | [120.0, 150.0, 200.0, 223.0, 260.0, 300.0, 450.0, 532.0]
HV 25A | HV 25A | 25 | 0 | [10.0, 2.512, 0.833, 0.299, 0.1, 0.0372, 0.0223, 0.01] | [10.0, 3.125, 0.597, 0.198, 0.1, 0.0378, 0.022, 0.01] | 0 | [75.0, 82.0, 90.0, 100.0, 124.0, 170.0, 200.0, 289.0] | [150.0, 170.0, 210.0, 250.0, 294.0, 400.0, 500.0, 711.0]
HV 31.5A | HV 31.5A | 31.5 | 0 | [10.0, 2.34, 0.722, 0.181, 0.1, 0.055, 0.0296, 0.01] | [10.0, 2.84, 0.368, 0.164, 0.1, 0.0621, 0.0378, 0.0195, 0.01] | 0 | [95.0, 110.0, 125.0, 150.0, 165.0, 200.0, 250.0, 390.0] | [189.0, 220.0, 300.0, 350.0, 393.0, 450.0, 530.0, 700.0, 960.0]
HV 40A | HV 40A | 40 | 0 | [10.0, 1.3, 0.161, 0.1, 0.0611, 0.0399, 0.0141, 0.01] | [10.0, 2.05, 0.369, 0.198, 0.1, 0.051, 0.0298, 0.01] | 0 | [120.0, 150.0, 200.0, 223.0, 260.0, 300.0, 450.0, 532.0] | [240.0, 300.0, 400.0, 450.0, 530.0, 650.0, 800.0, 1311.0]
HV 50A | HV 50A | 50 | 0 | [10.0, 3.215, 0.597, 0.198, 0.1, 0.0378, 0.022, 0.01] | [10.0, 3.64, 0.854, 0.281, 0.1, 0.0531, 0.022, 0.01] | 0 | [150.0, 170.0, 210.0, 250.0, 294.0, 400.0, 500.0, 711.0] | [300.0, 350.0, 450.0, 550.0, 700.0, 850.0, 1200.0, 1752.0]
HV 6.3A | HV 6.3A | 6.3 | 0 | [10.0, 1.39, 0.344, 0.168, 0.1, 0.056, 0.0263, 0.01] | [10.0, 1.711, 0.516, 0.198, 0.1, 0.0634, 0.0303, 0.01] | 0 | [19.0, 19.5, 20.4, 20.8, 22.0, 25.0, 32.0, 48.0] | [38.0, 40.0, 43.0, 48.0, 53.0, 60.0, 75.0, 118.0]
HV 63A | HV 63A | 63 | 0 | [10.0, 2.84, 0.368, 0.164, 0.1, 0.0621, 0.0378, 0.0195, 0.01] | [10.0, 1.82, 0.344, 0.1, 0.0467, 0.0269, 0.01] | 0 | [189.0, 220.0, 300.0, 350.0, 393.0, 450.0, 530.0, 700.0, 961.0] | [378.0, 500.0, 700.0, 934.0, 1200.0, 1500.0, 2366.0]
HV 80A | HV 80A | 80 | 0 | [10.0, 2.05, 0.369, 0.198, 0.1, 0.051, 0.0298, 0.01] | [10.0, 4.15, 1.03, 0.198, 0.1, 0.051, 0.0172, 0.01] | 0 | [240.0, 300.0, 400.0, 450.0, 530.0, 650.0, 800.0, 1311.0] | [480.0, 550.0, 700.0, 1000.0, 1260.0, 1600.0, 2500.0, 3227.0]
Siemens NH-1-100 | Siemens NH-1-100 | 100 | [5400.0, 2000.0, 400.0, 20.0, 1.0, 0.2, 0.012, 0.004] | 0 | 0 | [150.0, 190.0, 250.0, 430.0, 900.0, 1250.0, 2700.0, 3600.0] | 0 | 0
Siemens NH-1-125 | Siemens NH-1-125 | 125 | [4800.0, 120.0, 7.0, 0.1, 0.004] | 0 | 0 | [180.0, 400.0, 740.0, 2000.0, 4250.0] | 0 | 0
Siemens NH-1-16 | Siemens NH-1-16 | 16 | [4000.0, 400.0, 2.0, 0.1, 0.04, 0.01] | 0 | 0 | [26.0, 35.0, 75.0, 150.0, 200.0, 300.0] | 0 | 0
Siemens NH-1-160 | Siemens NH-1-160 | 160 | [4800.0, 120.0, 7.0, 0.1, 0.004] | 0 | 0 | [210.0, 500.0, 900.0, 2300.0, 5000.0] | 0 | 0
Siemens NH-1-25 | Siemens NH-1-25 | 25 | [4000.0, 1000.0, 10.0, 0.2, 0.02, 0.01] | 0 | 0 | [40.0, 50.0, 100.0, 210.0, 400.0, 500.0] | 0 | 0
Siemens NH-1-50 | Siemens NH-1-50 | 50 | [4000.0, 40.0, 4.0, 1.0, 0.02, 0.01] | 0 | 0 | [86.0, 200.0, 300.0, 400.0, 1000.0, 1280.0] | 0 | 0
Siemens NH-1-63 | Siemens NH-1-63 | 63 | [4000.0, 100.0, 10.0, 2.0, 0.04, 0.01] | 0 | 0 | [100.0, 200.0, 300.0, 400.0, 1000.0, 1500.0] | 0 | 0
Siemens NH-1-80 | Siemens NH-1-80 | 80 | [4800.0, 120.0, 7.0, 0.1, 0.01] | 0 | 0 | [150.58, 250.0, 450.0, 1150.0, 2470.0] | 0 | 0
Siemens NH-2-1000 | Siemens NH-2-1000 | 1000 | [4800.0, 120.0, 7.0, 0.1, 0.004] | 0 | 0 | [1900.0, 3500.0, 8400.0, 24000.0, 52000.0] | 0 | 0
Siemens NH-2-200 | Siemens NH-2-200 | 200 | [4800.0, 120.0, 7.0, 0.1, 0.004] | 0 | 0 | [280.0, 650.0, 1200.0, 3000.0, 7000.0] | 0 | 0
Siemens NH-2-224 | Siemens NH-2-224 | 224 | [4800.0, 120.0, 7.0, 0.2, 0.04, 0.004] | 0 | 0 | [400.0, 750.0, 1453.0, 3025.0, 4315.0, 7600.0] | 0 | 0
Siemens NH-2-250 | Siemens NH-2-250 | 250 | [4800.0, 120.0, 7.0, 0.1, 0.004] | 0 | 0 | [450.0, 800.0, 1650.0, 4000.0, 8500.0] | 0 | 0
Siemens NH-2-315 | Siemens NH-2-315 | 315 | [4800.0, 120.0, 7.0, 0.1, 0.004] | 0 | 0 | [550.0, 920.0, 1900.0, 5000.0, 11000.0] | 0 | 0
Siemens NH-2-355 | Siemens NH-2-355 | 355 | [4800.0, 120.0, 6.0, 0.1, 0.004] | 0 | 0 | [650.0, 1116.27, 2350.0, 5840.0, 12790.0] | 0 | 0
Siemens NH-2-400 | Siemens NH-2-400 | 400 | [4800.0, 120.0, 7.0, 0.1, 0.004] | 0 | 0 | [720.0, 1350.0, 2800.0, 6500.0, 15000.0] | 0 | 0
Siemens NH-2-425 | Siemens NH-2-425 | 425 | [4800.0, 120.0, 7.0, 0.1, 0.004] | 0 | 0 | [850.0, 1500.0, 3050.0, 7500.0, 16500.0] | 0 | 0
Siemens NH-2-630 | Siemens NH-2-630 | 630 | [4800.0, 120.0, 7.0, 0.1, 0.004] | 0 | 0 | [1200.0, 2000.0, 4800.0, 12000.0, 26000.0] | 0 | 0

## dtypes
| element | column | dtype
0 | bus | name | object
1 | bus | vn_kv | float64
2 | bus | type | object
3 | bus | zone | object
4 | bus | in_service | bool
5 | load | name | object
6 | load | bus | uint32
7 | load | p_mw | float64
8 | load | q_mvar | float64
9 | load | const_z_percent | float64
10 | load | const_i_percent | float64
11 | load | sn_mva | float64
12 | load | scaling | float64
13 | load | in_service | bool
14 | load | type | object
15 | ext_grid | name | object
16 | ext_grid | bus | uint32
17 | ext_grid | vm_pu | float64
18 | ext_grid | va_degree | float64
19 | ext_grid | slack_weight | float64
20 | ext_grid | in_service | bool
21 | line | name | object
22 | line | std_type | object
23 | line | from_bus | uint32
24 | line | to_bus | uint32
25 | line | length_km | float64
26 | line | r_ohm_per_km | float64
27 | line | x_ohm_per_km | float64
28 | line | c_nf_per_km | float64
29 | line | g_us_per_km | float64
30 | line | max_i_ka | float64
31 | line | df | float64
32 | line | parallel | uint32
33 | line | type | object
34 | line | in_service | bool
35 | trafo | name | object
36 | trafo | std_type | object
37 | trafo | hv_bus | uint32
38 | trafo | lv_bus | uint32
39 | trafo | sn_mva | float64
40 | trafo | vn_hv_kv | float64
41 | trafo | vn_lv_kv | float64
42 | trafo | vk_percent | float64
43 | trafo | vkr_percent | float64
44 | trafo | pfe_kw | float64
45 | trafo | i0_percent | float64
46 | trafo | shift_degree | float64
47 | trafo | tap_side | object
48 | trafo | tap_neutral | int32
49 | trafo | tap_min | int32
50 | trafo | tap_max | int32
51 | trafo | tap_step_percent | float64
52 | trafo | tap_step_degree | float64
53 | trafo | tap_pos | int32
54 | trafo | tap_phase_shifter | bool
55 | trafo | parallel | uint32
56 | trafo | df | float64
57 | trafo | in_service | bool
58 | line_geodata | coords | object
59 | bus_geodata | x | float64
60 | bus_geodata | y | float64
61 | bus_geodata | coords | object

## parameters
| version | format_version | converged | OPF_converged | name | f_hz | sn_mva
0 | 2.14.6 | 2.14.0 | FALSE | FALSE |  | 50 | 1