## bus
| name | vn_kv | type | zone | in_service
0 | bus_LV_4206-5_1_2_node_7 | 0.4 | n |  | TRUE
1 | bus_LV_4206-5_1_2_node_8 | 0.4 | n |  | TRUE
2 | bus_LV_4206-5_1_2_node_9 | 0.4 | n |  | TRUE
3 | bus_LV_4206-5_1_2_node_11 | 0.4 | n |  | TRUE
4 | bus_LV_4206-5_1_2_node_23 | 0.4 | n |  | TRUE
5 | bus_LV_4206-5_1_2_node_75 | 0.4 | n |  | TRUE
6 | bus_LV_4206-5_1_2_node_24 | 0.4 | n |  | TRUE
7 | bus_LV_4206-5_1_2_node_85 | 0.4 | n |  | TRUE
8 | bus_LV_4206-5_1_2_node_105 | 0.4 | n |  | TRUE
9 | bus_LV_4206-5_1_2_node_50 | 0.4 | n |  | TRUE
10 | bus_LV_4206-5_1_2_node_77 | 0.4 | n |  | TRUE
11 | bus_LV_4206-5_1_2_node_136 | 0.4 | n |  | TRUE
12 | bus_LV_4206-5_1_2_node_76 | 0.4 | n |  | TRUE
13 | bus_LV_4206-5_1_2_node_90 | 0.4 | n |  | TRUE
14 | bus_LV_4206-5_1_2_node_79 | 0.4 | n |  | TRUE
15 | bus_LV_4206-5_1_2_node_80 | 0.4 | n |  | TRUE
16 | bus_LV_4206-5_1_2_node_81 | 0.4 | n |  | TRUE
17 | bus_LV_4206-5_1_2_node_82 | 0.4 | n |  | TRUE
18 | bus_LV_4206-5_1_2_node_83 | 0.4 | n |  | TRUE
19 | bus_LV_4206-5_1_2_node_92 | 0.4 | n |  | TRUE
20 | bus_LV_4206-5_1_2_node_84 | 0.4 | n |  | TRUE
21 | bus_LV_4206-5_1_2_node_86 | 0.4 | n |  | TRUE
22 | bus_LV_4206-5_1_2_node_164 | 0.4 | n |  | TRUE
23 | bus_LV_4206-5_1_2_node_161 | 0.4 | n |  | TRUE
24 | bus_LV_4206-5_1_2_node_87 | 0.4 | n |  | TRUE
25 | bus_LV_4206-5_1_2_node_88 | 0.4 | n |  | TRUE
26 | bus_LV_4206-5_1_2_node_89 | 0.4 | n |  | TRUE
27 | bus_LV_4206-5_1_2_node_91 | 0.4 | n |  | TRUE
28 | bus_LV_4206-5_1_2_node_95 | 0.4 | n |  | TRUE
29 | bus_LV_4206-5_1_2_node_93 | 0.4 | n |  | TRUE
30 | bus_LV_4206-5_1_2_node_94 | 0.4 | n |  | TRUE
31 | bus_LV_4206-5_1_2_node_99 | 0.4 | n |  | TRUE
32 | bus_LV_4206-5_1_2_node_96 | 0.4 | n |  | TRUE
33 | bus_LV_4206-5_1_2_node_101 | 0.4 | n |  | TRUE
34 | bus_LV_4206-5_1_2_node_97 | 0.4 | n |  | TRUE
35 | bus_LV_4206-5_1_2_node_98 | 0.4 | n |  | TRUE
36 | bus_LV_4206-5_1_2_node_100 | 0.4 | n |  | TRUE
37 | bus_LV_4206-5_1_2_node_104 | 0.4 | n |  | TRUE
38 | bus_LV_4206-5_1_2_node_102 | 0.4 | n |  | TRUE
39 | bus_LV_4206-5_1_2_node_103 | 0.4 | n |  | TRUE
40 | bus_LV_4206-5_1_2_node_113 | 0.4 | n |  | TRUE
41 | bus_LV_4206-5_1_2_node_114 | 0.4 | n |  | TRUE
42 | bus_LV_4206-5_1_2_node_115 | 0.4 | n |  | TRUE
43 | bus_LV_4206-5_1_2_node_117 | 0.4 | n |  | TRUE
44 | bus_LV_4206-5_1_2_node_118 | 0.4 | n |  | TRUE
45 | bus_LV_4206-5_1_2_node_119 | 0.4 | n |  | TRUE
46 | bus_LV_4206-5_1_2_node_135 | 0.4 | n |  | TRUE
47 | bus_LV_4206-5_1_2_node_126 | 0.4 | n |  | TRUE
48 | bus_LV_4206-5_1_2_node_141 | 0.4 | n |  | TRUE
49 | bus_LV_4206-5_1_2_node_124 | 0.4 | n |  | TRUE
50 | bus_LV_4206-5_1_2_node_125 | 0.4 | n |  | TRUE
51 | bus_LV_4206-5_1_2_node_138 | 0.4 | n |  | TRUE
52 | bus_LV_4206-5_1_2_node_129 | 0.4 | n |  | TRUE
53 | bus_LV_4206-5_1_2_node_127 | 0.4 | n |  | TRUE
54 | bus_LV_4206-5_1_2_node_128 | 0.4 | n |  | TRUE
55 | bus_LV_4206-5_1_2_node_142 | 0.4 | n |  | TRUE
56 | bus_LV_4206-5_1_2_node_149 | 0.4 | n |  | TRUE
57 | bus_LV_4206-5_1_2_node_143 | 0.4 | n |  | TRUE
58 | bus_LV_4206-5_1_2_node_144 | 0.4 | n |  | TRUE
59 | bus_LV_4206-5_1_2_node_146 | 0.4 | n |  | TRUE
60 | bus_LV_4206-5_1_2_node_147 | 0.4 | n |  | TRUE
61 | bus_LV_4206-5_1_2_node_148 | 0.4 | n |  | TRUE
62 | bus_LV_4206-5_1_2_node_150 | 0.4 | n |  | TRUE
63 | bus_LV_4206-5_1_2_node_151 | 0.4 | n |  | TRUE
64 | bus_LV_4206-5_1_2_node_153 | 0.4 | n |  | TRUE
65 | bus_LV_4206-5_1_2_node_154 | 0.4 | n |  | TRUE
66 | bus_LV_4206-5_1_2_node_155 | 0.4 | n |  | TRUE
67 | bus_LV_4206-5_1_2_node_156 | 0.4 | n |  | TRUE
68 | bus_LV_4206-5_1_2_node_157 | 0.4 | n |  | TRUE
69 | bus_LV_4206-5_1_2_node_158 | 0.4 | n |  | TRUE
70 | bus_LV_4206-5_1_2_node_174 | 0.4 | n |  | TRUE
71 | bus_LV_4206-5_1_2_node_159 | 0.4 | n |  | TRUE
72 | bus_LV_4206-5_1_2_node_162 | 0.4 | n |  | TRUE
73 | bus_LV_4206-5_1_2_node_163 | 0.4 | n |  | TRUE
74 | bus_LV_4206-5_1_2_node_175 | 0.4 | n |  | TRUE
75 | bus_LV_4206-5_1_2_node_170 | 0.4 | n |  | TRUE
76 | bus_LV_4206-5_1_2_node_165 | 0.4 | n |  | TRUE
77 | bus_LV_4206-5_1_2_node_166 | 0.4 | n |  | TRUE
78 | bus_LV_4206-5_1_2_node_168 | 0.4 | n |  | TRUE
79 | bus_LV_4206-5_1_2_node_171 | 0.4 | n |  | TRUE
80 | bus_MV_434_0_node_51 | 20 | n |  | TRUE

## load
| name | bus | p_mw | q_mvar | const_z_percent | const_i_percent | sn_mva | scaling | in_service | type
0 | LV_4206-5_1_2_load_7 | 0 | 0.010724 | 0.0026878 | 0 | 0 |  | 1 | TRUE | wye
1 | LV_4206-5_1_2_load_8 | 1 | 0.0086724 | 0.0021735 | 0 | 0 |  | 1 | TRUE | wye
2 | LV_4206-5_1_2_load_9 | 2 | 0.0011937 | 0.00029916 | 0 | 0 |  | 1 | TRUE | wye
3 | LV_4206-5_1_2_load_23 | 4 | 0.0041981 | 0.0010522 | 0 | 0 |  | 1 | TRUE | wye
4 | LV_4206-5_1_2_load_105 | 8 | 0.0012808 | 0.00032101 | 0 | 0 |  | 1 | TRUE | wye
5 | LV_4206-5_1_2_load_136 | 11 | 0.007272 | 0.0018225 | 0 | 0 |  | 1 | TRUE | wye
6 | LV_4206-5_1_2_load_76 | 12 | 0.014052 | 0.0035218 | 0 | 0 |  | 1 | TRUE | wye
7 | LV_4206-5_1_2_load_90 | 13 | 0.0024431 | 0.00061229 | 0 | 0 |  | 1 | TRUE | wye
8 | LV_4206-5_1_2_load_79 | 14 | 0.0010999 | 0.00027566 | 0 | 0 |  | 1 | TRUE | wye
9 | LV_4206-5_1_2_load_80 | 15 | 0.0021211 | 0.00053159 | 0 | 0 |  | 1 | TRUE | wye
10 | LV_4206-5_1_2_load_81 | 16 | 0.0029282 | 0.00073387 | 0 | 0 |  | 1 | TRUE | wye
11 | LV_4206-5_1_2_load_82 | 17 | 0.0013772 | 0.00034516 | 0 | 0 |  | 1 | TRUE | wye
12 | LV_4206-5_1_2_load_83 | 18 | 0.00448 | 0.0011228 | 0 | 0 |  | 1 | TRUE | wye
13 | LV_4206-5_1_2_load_92 | 19 | 0.0017517 | 0.00043901 | 0 | 0 |  | 1 | TRUE | wye
14 | LV_4206-5_1_2_load_84 | 20 | 0.0020682 | 0.00051835 | 0 | 0 |  | 1 | TRUE | wye
15 | LV_4206-5_1_2_load_164 | 22 | 0.00078234 | 0.00019607 | 0 | 0 |  | 1 | TRUE | wye
16 | LV_4206-5_1_2_load_161 | 23 | 0.00071364 | 0.00017885 | 0 | 0 |  | 1 | TRUE | wye
17 | LV_4206-5_1_2_load_87 | 24 | 0.0025901 | 0.00064913 | 0 | 0 |  | 1 | TRUE | wye
18 | LV_4206-5_1_2_load_88 | 25 | 0.0027656 | 0.00069311 | 0 | 0 |  | 1 | TRUE | wye
19 | LV_4206-5_1_2_load_89 | 26 | 0.0016798 | 0.000421 | 0 | 0 |  | 1 | TRUE | wye
20 | LV_4206-5_1_2_load_91 | 27 | 0.0054796 | 0.0013733 | 0 | 0 |  | 1 | TRUE | wye
21 | LV_4206-5_1_2_load_95 | 28 | 0.00081553 | 0.00020439 | 0 | 0 |  | 1 | TRUE | wye
22 | LV_4206-5_1_2_load_94 | 30 | 0.0024793 | 0.00062137 | 0 | 0 |  | 1 | TRUE | wye
23 | LV_4206-5_1_2_load_96 | 32 | 0.002975 | 0.0007456 | 0 | 0 |  | 1 | TRUE | wye
24 | LV_4206-5_1_2_load_97 | 34 | 0.0029252 | 0.00073313 | 0 | 0 |  | 1 | TRUE | wye
25 | LV_4206-5_1_2_load_98 | 35 | 0.001383 | 0.00034661 | 0 | 0 |  | 1 | TRUE | wye
26 | LV_4206-5_1_2_load_104 | 37 | 0.00091238 | 0.00022866 | 0 | 0 |  | 1 | TRUE | wye
27 | LV_4206-5_1_2_load_102 | 38 | 0.0017108 | 0.00042876 | 0 | 0 |  | 1 | TRUE | wye
28 | LV_4206-5_1_2_load_103 | 39 | 0.0035876 | 0.00089915 | 0 | 0 |  | 1 | TRUE | wye
29 | LV_4206-5_1_2_load_113 | 40 | 0.0087415 | 0.0021908 | 0 | 0 |  | 1 | TRUE | wye
30 | LV_4206-5_1_2_load_114 | 41 | 0.0025237 | 0.00063249 | 0 | 0 |  | 1 | TRUE | wye
31 | LV_4206-5_1_2_load_117 | 43 | 0.0041961 | 0.0010517 | 0 | 0 |  | 1 | TRUE | wye
32 | LV_4206-5_1_2_load_118 | 44 | 0.003321 | 0.00083231 | 0 | 0 |  | 1 | TRUE | wye
33 | LV_4206-5_1_2_load_119 | 45 | 0.0029344 | 0.00073544 | 0 | 0 |  | 1 | TRUE | wye
34 | LV_4206-5_1_2_load_135 | 46 | 0.0044481 | 0.0011148 | 0 | 0 |  | 1 | TRUE | wye
35 | LV_4206-5_1_2_load_141 | 48 | 0.0011178 | 0.00028015 | 0 | 0 |  | 1 | TRUE | wye
36 | LV_4206-5_1_2_load_124 | 49 | 0.006562 | 0.0016446 | 0 | 0 |  | 1 | TRUE | wye
37 | LV_4206-5_1_2_load_125 | 50 | 0.0042402 | 0.0010627 | 0 | 0 |  | 1 | TRUE | wye
38 | LV_4206-5_1_2_load_138 | 51 | 0.0047476 | 0.0011899 | 0 | 0 |  | 1 | TRUE | wye
39 | LV_4206-5_1_2_load_129 | 52 | 0.0036003 | 0.00090231 | 0 | 0 |  | 1 | TRUE | wye
40 | LV_4206-5_1_2_load_127 | 53 | 0.0084488 | 0.0021175 | 0 | 0 |  | 1 | TRUE | wye
41 | LV_4206-5_1_2_load_128 | 54 | 0.0039557 | 0.00099139 | 0 | 0 |  | 1 | TRUE | wye
42 | LV_4206-5_1_2_load_142 | 55 | 0.0054505 | 0.001366 | 0 | 0 |  | 1 | TRUE | wye
43 | LV_4206-5_1_2_load_143 | 57 | 0.0011476 | 0.00028761 | 0 | 0 |  | 1 | TRUE | wye
44 | LV_4206-5_1_2_load_144 | 58 | 0.0024534 | 0.00061488 | 0 | 0 |  | 1 | TRUE | wye
45 | LV_4206-5_1_2_load_146 | 59 | 0.007243 | 0.0018153 | 0 | 0 |  | 1 | TRUE | wye
46 | LV_4206-5_1_2_load_147 | 60 | 0.0020933 | 0.00052462 | 0 | 0 |  | 1 | TRUE | wye
47 | LV_4206-5_1_2_load_148 | 61 | 0.0066357 | 0.0016631 | 0 | 0 |  | 1 | TRUE | wye
48 | LV_4206-5_1_2_load_150 | 62 | 0.0037466 | 0.00093898 | 0 | 0 |  | 1 | TRUE | wye
49 | LV_4206-5_1_2_load_151 | 63 | 0.0011622 | 0.00029128 | 0 | 0 |  | 1 | TRUE | wye
50 | LV_4206-5_1_2_load_153 | 64 | 0.0012494 | 0.00031312 | 0 | 0 |  | 1 | TRUE | wye
51 | LV_4206-5_1_2_load_154 | 65 | 0.00062927 | 0.00015771 | 0 | 0 |  | 1 | TRUE | wye
52 | LV_4206-5_1_2_load_155 | 66 | 0.00054116 | 0.00013563 | 0 | 0 |  | 1 | TRUE | wye
53 | LV_4206-5_1_2_load_156 | 67 | 0.002234 | 0.00055988 | 0 | 0 |  | 1 | TRUE | wye
54 | LV_4206-5_1_2_load_157 | 68 | 0.0009769 | 0.00024483 | 0 | 0 |  | 1 | TRUE | wye
55 | LV_4206-5_1_2_load_158 | 69 | 0.0011498 | 0.00028816 | 0 | 0 |  | 1 | TRUE | wye
56 | LV_4206-5_1_2_load_174 | 70 | 0.0011649 | 0.00029194 | 0 | 0 |  | 1 | TRUE | wye
57 | LV_4206-5_1_2_load_159 | 71 | 0.0015614 | 0.00039131 | 0 | 0 |  | 1 | TRUE | wye
58 | LV_4206-5_1_2_load_162 | 72 | 0.0010192 | 0.00025543 | 0 | 0 |  | 1 | TRUE | wye
59 | LV_4206-5_1_2_load_175 | 74 | 0.00081082 | 0.00020321 | 0 | 0 |  | 1 | TRUE | wye
60 | LV_4206-5_1_2_load_170 | 75 | 0.00083015 | 0.00020806 | 0 | 0 |  | 1 | TRUE | wye
61 | LV_4206-5_1_2_load_165 | 76 | 0.00072569 | 0.00018188 | 0 | 0 |  | 1 | TRUE | wye
62 | LV_4206-5_1_2_load_166 | 77 | 0.00053454 | 0.00013397 | 0 | 0 |  | 1 | TRUE | wye
63 | LV_4206-5_1_2_load_168 | 78 | 0.00070387 | 0.00017641 | 0 | 0 |  | 1 | TRUE | wye
64 | LV_4206-5_1_2_load_171 | 79 | 0.01034 | 0.0025915 | 0 | 0 |  | 1 | TRUE | wye

## ext_grid
| name | bus | vm_pu | va_degree | slack_weight | in_service
0 |  | 13 | 1 | 0 | 1 | TRUE

## line
| name | std_type | from_bus | to_bus | length_km | r_ohm_per_km | x_ohm_per_km | c_nf_per_km | g_us_per_km | max_i_ka | df | parallel | type | in_service
0 | LV_4206-5_1_2_line_0 |  | 0 | 1 | 0.0030578 | 0.125 | 0.08 | 261 | 0 | 0.364 | 1 | 1 | cs | TRUE
1 | LV_4206-5_1_2_line_1 |  | 0 | 2 | 0.00093029 | 0.125 | 0.08 | 261 | 0 | 0.364 | 1 | 1 | cs | TRUE
2 | LV_4206-5_1_2_line_2 |  | 2 | 3 | 0.034591 | 0.125 | 0.08 | 261 | 0 | 0.364 | 1 | 1 | cs | TRUE
3 | LV_4206-5_1_2_line_3 |  | 3 | 4 | 0.034254 | 0.125 | 0.08 | 261 | 0 | 0.364 | 1 | 1 | cs | TRUE
4 | LV_4206-5_1_2_line_4 |  | 4 | 5 | 0.013522 | 0.125 | 0.08 | 261 | 0 | 0.364 | 1 | 1 | cs | TRUE
5 | LV_4206-5_1_2_line_5 |  | 5 | 12 | 0.018788 | 0.125 | 0.08 | 261 | 0 | 0.364 | 1 | 1 | cs | TRUE
6 | LV_4206-5_1_2_line_6 |  | 5 | 10 | 0.035333 | 0.125 | 0.08 | 261 | 0 | 0.364 | 1 | 1 | cs | TRUE
7 | LV_4206-5_1_2_line_7 |  | 6 | 7 | 0.042963 | 0.125 | 0.08 | 261 | 0 | 0.364 | 1 | 1 | cs | TRUE
8 | LV_4206-5_1_2_line_8 |  | 6 | 8 | 0.018066 | 0.125 | 0.08 | 261 | 0 | 0.364 | 1 | 1 | cs | TRUE
9 | LV_4206-5_1_2_line_9 |  | 7 | 21 | 0.018368 | 0.125 | 0.08 | 261 | 0 | 0.364 | 1 | 1 | cs | TRUE
10 | LV_4206-5_1_2_line_10 |  | 7 | 20 | 0.029349 | 0.125 | 0.08 | 261 | 0 | 0.364 | 1 | 1 | cs | TRUE
11 | LV_4206-5_1_2_line_11 |  | 8 | 39 | 0.0048615 | 0.125 | 0.08 | 261 | 0 | 0.364 | 1 | 1 | cs | TRUE
12 | LV_4206-5_1_2_line_12 |  | 9 | 10 | 0.014322 | 0.125 | 0.08 | 261 | 0 | 0.364 | 1 | 1 | cs | TRUE
13 | LV_4206-5_1_2_line_13 |  | 9 | 11 | 0.021613 | 0.125 | 0.08 | 261 | 0 | 0.364 | 1 | 1 | cs | TRUE
14 | LV_4206-5_1_2_line_14 |  | 10 | 13 | 0.032671 | 0.125 | 0.08 | 261 | 0 | 0.364 | 1 | 1 | cs | TRUE
15 | LV_4206-5_1_2_line_15 |  | 11 | 46 | 0.00060683 | 0.125 | 0.08 | 261 | 0 | 0.364 | 1 | 1 | cs | TRUE
16 | LV_4206-5_1_2_line_16 |  | 13 | 25 | 0.00019977 | 0.125 | 0.08 | 261 | 0 | 0.364 | 1 | 1 | cs | TRUE
17 | LV_4206-5_1_2_line_17 |  | 14 | 15 | 0.019551 | 0.125 | 0.08 | 261 | 0 | 0.364 | 1 | 1 | cs | TRUE
18 | LV_4206-5_1_2_line_18 |  | 14 | 16 | 0.013596 | 0.125 | 0.08 | 261 | 0 | 0.364 | 1 | 1 | cs | TRUE
19 | LV_4206-5_1_2_line_19 |  | 15 | 17 | 0.029461 | 0.125 | 0.08 | 261 | 0 | 0.364 | 1 | 1 | cs | TRUE
20 | LV_4206-5_1_2_line_20 |  | 16 | 18 | 0.018455 | 0.125 | 0.08 | 261 | 0 | 0.364 | 1 | 1 | cs | TRUE
21 | LV_4206-5_1_2_line_21 |  | 17 | 19 | 0.0087054 | 0.125 | 0.08 | 261 | 0 | 0.364 | 1 | 1 | cs | TRUE
22 | LV_4206-5_1_2_line_22 |  | 18 | 20 | 0.0020499 | 0.125 | 0.08 | 261 | 0 | 0.364 | 1 | 1 | cs | TRUE
23 | LV_4206-5_1_2_line_23 |  | 19 | 29 | 0.024355 | 0.125 | 0.08 | 261 | 0 | 0.364 | 1 | 1 | cs | TRUE
24 | LV_4206-5_1_2_line_24 |  | 21 | 22 | 0.026328 | 0.125 | 0.08 | 261 | 0 | 0.364 | 1 | 1 | cs | TRUE
25 | LV_4206-5_1_2_line_25 |  | 21 | 23 | 0.028127 | 0.125 | 0.08 | 261 | 0 | 0.364 | 1 | 1 | cs | TRUE
26 | LV_4206-5_1_2_line_26 |  | 22 | 75 | 0.039863 | 0.125 | 0.08 | 261 | 0 | 0.364 | 1 | 1 | cs | TRUE
27 | LV_4206-5_1_2_line_27 |  | 23 | 72 | 0.020467 | 0.125 | 0.08 | 261 | 0 | 0.364 | 1 | 1 | cs | TRUE
28 | LV_4206-5_1_2_line_28 |  | 24 | 25 | 0.037483 | 0.125 | 0.08 | 261 | 0 | 0.364 | 1 | 1 | cs | TRUE
29 | LV_4206-5_1_2_line_29 |  | 24 | 26 | 0.018419 | 0.125 | 0.08 | 261 | 0 | 0.364 | 1 | 1 | cs | TRUE
30 | LV_4206-5_1_2_line_30 |  | 26 | 27 | 0.00047128 | 0.125 | 0.08 | 261 | 0 | 0.364 | 1 | 1 | cs | TRUE
31 | LV_4206-5_1_2_line_31 |  | 27 | 28 | 0.030809 | 0.125 | 0.08 | 261 | 0 | 0.364 | 1 | 1 | cs | TRUE
32 | LV_4206-5_1_2_line_32 |  | 28 | 32 | 0.021369 | 0.125 | 0.08 | 261 | 0 | 0.364 | 1 | 1 | cs | TRUE
33 | LV_4206-5_1_2_line_33 |  | 29 | 30 | 0.040895 | 0.125 | 0.08 | 261 | 0 | 0.364 | 1 | 1 | cs | TRUE
34 | LV_4206-5_1_2_line_34 |  | 30 | 31 | 0.026877 | 0.125 | 0.08 | 261 | 0 | 0.364 | 1 | 1 | cs | TRUE
35 | LV_4206-5_1_2_line_35 |  | 31 | 33 | 0.04191 | 0.125 | 0.08 | 261 | 0 | 0.364 | 1 | 1 | cs | TRUE
36 | LV_4206-5_1_2_line_36 |  | 31 | 34 | 0.026398 | 0.125 | 0.08 | 261 | 0 | 0.364 | 1 | 1 | cs | TRUE
37 | LV_4206-5_1_2_line_37 |  | 32 | 33 | 0.024222 | 0.125 | 0.08 | 261 | 0 | 0.364 | 1 | 1 | cs | TRUE
38 | LV_4206-5_1_2_line_38 |  | 34 | 35 | 0.0074178 | 0.125 | 0.08 | 261 | 0 | 0.364 | 1 | 1 | cs | TRUE
39 | LV_4206-5_1_2_line_39 |  | 35 | 36 | 0.01518 | 0.125 | 0.08 | 261 | 0 | 0.364 | 1 | 1 | cs | TRUE
40 | LV_4206-5_1_2_line_40 |  | 36 | 37 | 0.014799 | 0.125 | 0.08 | 261 | 0 | 0.364 | 1 | 1 | cs | TRUE
41 | LV_4206-5_1_2_line_41 |  | 38 | 39 | 0.016183 | 0.125 | 0.08 | 261 | 0 | 0.364 | 1 | 1 | cs | TRUE
42 | LV_4206-5_1_2_line_42 |  | 40 | 41 | 0.015956 | 0.125 | 0.08 | 261 | 0 | 0.364 | 1 | 1 | cs | TRUE
43 | LV_4206-5_1_2_line_43 |  | 40 | 42 | 0.032218 | 0.125 | 0.08 | 261 | 0 | 0.364 | 1 | 1 | cs | TRUE
44 | LV_4206-5_1_2_line_44 |  | 42 | 43 | 0.029454 | 0.125 | 0.08 | 261 | 0 | 0.364 | 1 | 1 | cs | TRUE
45 | LV_4206-5_1_2_line_45 |  | 42 | 44 | 0.020631 | 0.125 | 0.08 | 261 | 0 | 0.364 | 1 | 1 | cs | TRUE
46 | LV_4206-5_1_2_line_46 |  | 42 | 45 | 0.01218 | 0.125 | 0.08 | 261 | 0 | 0.364 | 1 | 1 | cs | TRUE
47 | LV_4206-5_1_2_line_47 |  | 43 | 46 | 0.01293 | 0.125 | 0.08 | 261 | 0 | 0.364 | 1 | 1 | cs | TRUE
48 | LV_4206-5_1_2_line_48 |  | 44 | 47 | 0.050927 | 0.125 | 0.08 | 261 | 0 | 0.364 | 1 | 1 | cs | TRUE
49 | LV_4206-5_1_2_line_49 |  | 45 | 48 | 0.0081502 | 0.125 | 0.08 | 261 | 0 | 0.364 | 1 | 1 | cs | TRUE
50 | LV_4206-5_1_2_line_50 |  | 47 | 51 | 0.04648 | 0.125 | 0.08 | 261 | 0 | 0.364 | 1 | 1 | cs | TRUE
51 | LV_4206-5_1_2_line_51 |  | 47 | 52 | 0.024009 | 0.125 | 0.08 | 261 | 0 | 0.364 | 1 | 1 | cs | TRUE
52 | LV_4206-5_1_2_line_52 |  | 47 | 50 | 0.021522 | 0.125 | 0.08 | 261 | 0 | 0.364 | 1 | 1 | cs | TRUE
53 | LV_4206-5_1_2_line_53 |  | 48 | 55 | 0.0063641 | 0.125 | 0.08 | 261 | 0 | 0.364 | 1 | 1 | cs | TRUE
54 | LV_4206-5_1_2_line_54 |  | 49 | 50 | 0.00452 | 0.125 | 0.08 | 261 | 0 | 0.364 | 1 | 1 | cs | TRUE
55 | LV_4206-5_1_2_line_55 |  | 52 | 53 | 0.010415 | 0.125 | 0.08 | 261 | 0 | 0.364 | 1 | 1 | cs | TRUE
56 | LV_4206-5_1_2_line_56 |  | 53 | 54 | 0.001836 | 0.125 | 0.08 | 261 | 0 | 0.364 | 1 | 1 | cs | TRUE
57 | LV_4206-5_1_2_line_57 |  | 55 | 56 | 0.012338 | 0.125 | 0.08 | 261 | 0 | 0.364 | 1 | 1 | cs | TRUE
58 | LV_4206-5_1_2_line_58 |  | 56 | 62 | 0.018762 | 0.125 | 0.08 | 261 | 0 | 0.364 | 1 | 1 | cs | TRUE
59 | LV_4206-5_1_2_line_59 |  | 56 | 61 | 0.0015262 | 0.125 | 0.08 | 261 | 0 | 0.364 | 1 | 1 | cs | TRUE
60 | LV_4206-5_1_2_line_60 |  | 57 | 58 | 0.002037 | 0.125 | 0.08 | 261 | 0 | 0.364 | 1 | 1 | cs | TRUE
61 | LV_4206-5_1_2_line_61 |  | 58 | 59 | 0.019916 | 0.125 | 0.08 | 261 | 0 | 0.364 | 1 | 1 | cs | TRUE
62 | LV_4206-5_1_2_line_62 |  | 59 | 60 | 0.0099663 | 0.125 | 0.08 | 261 | 0 | 0.364 | 1 | 1 | cs | TRUE
63 | LV_4206-5_1_2_line_63 |  | 60 | 61 | 0.033983 | 0.125 | 0.08 | 261 | 0 | 0.364 | 1 | 1 | cs | TRUE
64 | LV_4206-5_1_2_line_64 |  | 62 | 63 | 0.01937 | 0.125 | 0.08 | 261 | 0 | 0.364 | 1 | 1 | cs | TRUE
65 | LV_4206-5_1_2_line_65 |  | 64 | 65 | 0.02086 | 0.125 | 0.08 | 261 | 0 | 0.364 | 1 | 1 | cs | TRUE
66 | LV_4206-5_1_2_line_66 |  | 64 | 66 | 0.014788 | 0.125 | 0.08 | 261 | 0 | 0.364 | 1 | 1 | cs | TRUE
67 | LV_4206-5_1_2_line_67 |  | 65 | 67 | 0.0010424 | 0.125 | 0.08 | 261 | 0 | 0.364 | 1 | 1 | cs | TRUE
68 | LV_4206-5_1_2_line_68 |  | 66 | 68 | 0.013445 | 0.125 | 0.08 | 261 | 0 | 0.364 | 1 | 1 | cs | TRUE
69 | LV_4206-5_1_2_line_69 |  | 67 | 69 | 0.017152 | 0.125 | 0.08 | 261 | 0 | 0.364 | 1 | 1 | cs | TRUE
70 | LV_4206-5_1_2_line_70 |  | 68 | 70 | 0.0043457 | 0.125 | 0.08 | 261 | 0 | 0.364 | 1 | 1 | cs | TRUE
71 | LV_4206-5_1_2_line_71 |  | 69 | 71 | 0.00064156 | 0.125 | 0.08 | 261 | 0 | 0.364 | 1 | 1 | cs | TRUE
72 | LV_4206-5_1_2_line_72 |  | 70 | 74 | 0.0084322 | 0.125 | 0.08 | 261 | 0 | 0.364 | 1 | 1 | cs | TRUE
73 | LV_4206-5_1_2_line_73 |  | 72 | 73 | 0.027388 | 0.125 | 0.08 | 261 | 0 | 0.364 | 1 | 1 | cs | TRUE
74 | LV_4206-5_1_2_line_74 |  | 73 | 74 | 0.01184 | 0.125 | 0.08 | 261 | 0 | 0.364 | 1 | 1 | cs | TRUE
75 | LV_4206-5_1_2_line_75 |  | 75 | 79 | 0.0048188 | 0.125 | 0.08 | 261 | 0 | 0.364 | 1 | 1 | cs | TRUE
76 | LV_4206-5_1_2_line_76 |  | 76 | 77 | 0.013117 | 0.125 | 0.08 | 261 | 0 | 0.364 | 1 | 1 | cs | TRUE
77 | LV_4206-5_1_2_line_77 |  | 77 | 78 | 0.016328 | 0.125 | 0.08 | 261 | 0 | 0.364 | 1 | 1 | cs | TRUE
78 | LV_4206-5_1_2_line_78 |  | 78 | 79 | 0.02422 | 0.125 | 0.08 | 261 | 0 | 0.364 | 1 | 1 | cs | TRUE

## trafo
| name | std_type | hv_bus | lv_bus | sn_mva | vn_hv_kv | vn_lv_kv | vk_percent | vkr_percent | pfe_kw | i0_percent | shift_degree | tap_side | tap_neutral | tap_min | tap_max | tap_step_percent | tap_step_degree | tap_pos | tap_phase_shifter | parallel | df | in_service
0 | LV_4206-5_1_2_trafo_90 | 0.63 MVA 20/0.4 kV | 80 | 13 | 0.63 | 20 | 0.4 | 6 | 1.206 | 1.65 | 0.2619 | 150 | hv | 0 | -2 | 2 | 2.5 | 0 | 0 | FALSE | 1 | 1 | TRUE

## line_geodata
| x0 | y0 | x1 | y1 | x2 | y2 | x3 | y3 | x4 | y4 | x5 | y5
0 | 2652029.8583 | 1250259.998 | 2652026.8649 | 1250259.3738
1 | 2652029.8583 | 1250259.998 | 2652030.769 | 1250260.1879
2 | 2652064.7415 | 1250266.6965 | 2652049.3739 | 1250263.8596 | 2652036.532 | 1250261.3897 | 2652030.769 | 1250260.1879
3 | 2652064.7415 | 1250266.6965 | 2652097.8326 | 1250265.4418 | 2652098.9695 | 1250265.3679
4 | 2652112.4635 | 1250264.4919 | 2652098.9695 | 1250265.3679
5 | 2652110.0953 | 1250283.1283 | 2652112.4635 | 1250264.4919
6 | 2652147.0328 | 1250258.247 | 2652135.4899 | 1250262.5707 | 2652118.2494 | 1250264.1091 | 2652112.4635 | 1250264.4919
7 | 2652043.7777 | 1250201.3677 | 2652055.2554 | 1250210.4858 | 2652080.0689 | 1250224.2909
8 | 2652080.0689 | 1250224.2909 | 2652085.7985 | 1250207.1577
9 | 2652043.7777 | 1250201.3677 | 2652030.6649 | 1250188.4661
10 | 2652043.7777 | 1250201.3677 | 2652046.6202 | 1250193.176 | 2652050.4754 | 1250172.8607
11 | 2652085.7985 | 1250207.1577 | 2652087.3404 | 1250202.5472
12 | 2652148.7874 | 1250272.4611 | 2652148.0852 | 1250266.473 | 2652147.0328 | 1250258.247
13 | 2652148.7874 | 1250272.4611 | 2652157.1779 | 1250271.2118 | 2652170.1839 | 1250273.012
14 | 2652147.0328 | 1250258.247 | 2652152.2655 | 1250238.3794 | 2652153.2434 | 1250226.2933
15 | 2652170.785 | 1250273.0952 | 2652170.1839 | 1250273.012
16 | 2652153.2434 | 1250226.2933 | 2652153.2595 | 1250226.0942
17 | 2652056.1846 | 1250139.2511 | 2652058.8972 | 1250119.8891
18 | 2652056.1846 | 1250139.2511 | 2652054.2983 | 1250152.7156
19 | 2652053.6384 | 1250091.9361 | 2652053.004 | 1250093.7862 | 2652055.4764 | 1250095.9316 | 2652056.1671 | 1250104.966 | 2652058.8972 | 1250119.8891 | 2652058.8972 | 1250119.8891
20 | 2652054.2983 | 1250152.7156 | 2652054.2983 | 1250152.7156 | 2652050.8576 | 1250170.8468
21 | 2652053.6384 | 1250091.9361 | 2652056.4622 | 1250083.7014
22 | 2652050.4754 | 1250172.8607 | 2652050.8576 | 1250170.8468
23 | 2652064.3623 | 1250060.6632 | 2652056.4622 | 1250083.7014
24 | 2652030.6649 | 1250188.4661 | 2652022.8253 | 1250191.4438 | 2652005.2184 | 1250187.994
25 | 2652030.6649 | 1250188.4661 | 2652018.9926 | 1250167.9719 | 2652017.153 | 1250163.8191
26 | 2652005.2184 | 1250187.994 | 2651966.0996 | 1250180.3293
27 | 2652008.8637 | 1250145.1055 | 2652017.153 | 1250163.8191
28 | 2652155.6428 | 1250188.7062 | 2652155.6199 | 1250196.9028 | 2652155.1539 | 1250202.6804 | 2652153.2595 | 1250226.0942
29 | 2652155.6428 | 1250188.7062 | 2652155.6941 | 1250170.2875
30 | 2652155.6941 | 1250170.2875 | 2652155.6954 | 1250169.8163
31 | 2652154.417 | 1250139.1507 | 2652153.6726 | 1250145.3948 | 2652155.2613 | 1250160.4524 | 2652155.7038 | 1250166.7829 | 2652155.6954 | 1250169.8163
32 | 2652154.417 | 1250139.1507 | 2652155.1887 | 1250132.6772 | 2652160.2193 | 1250118.7055
33 | 2652064.3623 | 1250060.6632 | 2652097.021 | 1250070.0676 | 2652103.7896 | 1250071.4556
34 | 2652128.4594 | 1250080.8846 | 2652118.7164 | 1250074.5168 | 2652103.7896 | 1250071.4556
35 | 2652167.3373 | 1250095.5809 | 2652155.8854 | 1250092.1111 | 2652140.3435 | 1250088.4386 | 2652128.4594 | 1250080.8846
36 | 2652128.4594 | 1250080.8846 | 2652123.441 | 1250098.6971 | 2652121.2385 | 1250106.2759
37 | 2652167.3373 | 1250095.5809 | 2652164.3355 | 1250107.2736 | 2652160.2193 | 1250118.7055
38 | 2652119.1684 | 1250113.399 | 2652121.2385 | 1250106.2759
39 | 2652114.9322 | 1250127.9757 | 2652119.1684 | 1250113.399
40 | 2652114.9322 | 1250127.9757 | 2652109.1425 | 1250137.3534 | 2652107.9443 | 1250140.9361
41 | 2652092.473 | 1250187.1993 | 2652087.3404 | 1250202.5472
42 | 2652244.1162 | 1250286.348 | 2652259.6404 | 1250290.0334
43 | 2652212.7693 | 1250278.9062 | 2652244.1162 | 1250286.348
44 | 2652212.7693 | 1250278.9062 | 2652183.5933 | 1250274.868
45 | 2652212.7693 | 1250278.9062 | 2652209.0385 | 1250299.1976
46 | 2652212.7693 | 1250278.9062 | 2652214.7692 | 1250266.8911
47 | 2652170.785 | 1250273.0952 | 2652183.5933 | 1250274.868
48 | 2652199.8294 | 1250349.285 | 2652209.0385 | 1250299.1976
49 | 2652214.7692 | 1250266.8911 | 2652216.1074 | 1250258.8515
50 | 2652199.8294 | 1250349.285 | 2652208.7036 | 1250349.6634 | 2652231.8875 | 1250352.9698 | 2652245.5162 | 1250356.8842
51 | 2652199.8294 | 1250349.285 | 2652175.8663 | 1250347.7951
52 | 2652199.8294 | 1250349.285 | 2652198.8777 | 1250362.1966 | 2652198.9791 | 1250370.7712
53 | 2652216.1074 | 1250258.8515 | 2652217.1522 | 1250252.5738
54 | 2652199.0325 | 1250375.2908 | 2652198.9791 | 1250370.7712
55 | 2652175.8663 | 1250347.7951 | 2652165.4712 | 1250347.1488
56 | 2652165.4712 | 1250347.1488 | 2652163.6387 | 1250347.0348
57 | 2652219.178 | 1250240.403 | 2652217.1522 | 1250252.5738
58 | 2652219.178 | 1250240.403 | 2652237.7763 | 1250242.8727
59 | 2652219.178 | 1250240.403 | 2652219.3331 | 1250238.8847
60 | 2652225.9508 | 1250173.3284 | 2652225.7774 | 1250175.358
61 | 2652225.7774 | 1250175.358 | 2652224.0815 | 1250195.2013
62 | 2652223.1946 | 1250205.1271 | 2652223.2922 | 1250204.4368 | 2652224.0815 | 1250195.2013
63 | 2652219.3331 | 1250238.8847 | 2652221.7062 | 1250215.6527 | 2652223.1946 | 1250205.1271
64 | 2652254.149 | 1250236.8605 | 2652253.519 | 1250239.5382 | 2652243.6613 | 1250243.6541 | 2652237.7763 | 1250242.8727
65 | 2651950.9931 | 1250108.9625 | 2651930.4719 | 1250105.2166
66 | 2651965.5405 | 1250111.618 | 2651950.9931 | 1250108.9625
67 | 2651930.4719 | 1250105.2166 | 2651929.4465 | 1250105.0294
68 | 2651965.5405 | 1250111.618 | 2651978.7674 | 1250114.0325
69 | 2651912.573 | 1250101.9493 | 2651929.4465 | 1250105.0294
70 | 2651978.7674 | 1250114.0325 | 2651983.0425 | 1250114.8128
71 | 2651912.573 | 1250101.9493 | 2651911.9418 | 1250101.8341
72 | 2651991.3376 | 1250116.327 | 2651983.0425 | 1250114.8128
73 | 2652002.9849 | 1250118.4531 | 2652007.2151 | 1250141.3837 | 2652008.8637 | 1250145.1055
74 | 2652002.9849 | 1250118.4531 | 2651991.3376 | 1250116.327
75 | 2651966.0996 | 1250180.3293 | 2651961.3707 | 1250179.4028
76 | 2651921.5787 | 1250171.6062 | 2651908.7061 | 1250169.084
77 | 2651937.6022 | 1250174.7457 | 2651921.5787 | 1250171.6062
78 | 2651937.6022 | 1250174.7457 | 2651961.3707 | 1250179.4028

## bus_geodata
| x | y | coords
0 | 2652029.8583 | 1250259.998
1 | 2652026.8649 | 1250259.3738
2 | 2652030.769 | 1250260.1879
3 | 2652064.7415 | 1250266.6965
4 | 2652098.9695 | 1250265.3679
5 | 2652112.4635 | 1250264.4919
6 | 2652080.0689 | 1250224.2909
7 | 2652043.7777 | 1250201.3677
8 | 2652085.7985 | 1250207.1577
9 | 2652148.7874 | 1250272.4611
10 | 2652147.0328 | 1250258.247
11 | 2652170.1839 | 1250273.012
12 | 2652110.0953 | 1250283.1283
13 | 2652153.2434 | 1250226.2933
14 | 2652056.1846 | 1250139.2511
15 | 2652058.8972 | 1250119.8891
16 | 2652054.2983 | 1250152.7156
17 | 2652053.6384 | 1250091.9361
18 | 2652050.8576 | 1250170.8468
19 | 2652056.4622 | 1250083.7014
20 | 2652050.4754 | 1250172.8607
21 | 2652030.6649 | 1250188.4661
22 | 2652005.2184 | 1250187.994
23 | 2652017.153 | 1250163.8191
24 | 2652155.6428 | 1250188.7062
25 | 2652153.2595 | 1250226.0942
26 | 2652155.6941 | 1250170.2875
27 | 2652155.6954 | 1250169.8163
28 | 2652154.417 | 1250139.1507
29 | 2652064.3623 | 1250060.6632
30 | 2652103.7896 | 1250071.4556
31 | 2652128.4594 | 1250080.8846
32 | 2652160.2193 | 1250118.7055
33 | 2652167.3373 | 1250095.5809
34 | 2652121.2385 | 1250106.2759
35 | 2652119.1684 | 1250113.399
36 | 2652114.9322 | 1250127.9757
37 | 2652107.9443 | 1250140.9361
38 | 2652092.473 | 1250187.1993
39 | 2652087.3404 | 1250202.5472
40 | 2652244.1162 | 1250286.348
41 | 2652259.6404 | 1250290.0334
42 | 2652212.7693 | 1250278.9062
43 | 2652183.5933 | 1250274.868
44 | 2652209.0385 | 1250299.1976
45 | 2652214.7692 | 1250266.8911
46 | 2652170.785 | 1250273.0952
47 | 2652199.8294 | 1250349.285
48 | 2652216.1074 | 1250258.8515
49 | 2652199.0325 | 1250375.2908
50 | 2652198.9791 | 1250370.7712
51 | 2652245.5162 | 1250356.8842
52 | 2652175.8663 | 1250347.7951
53 | 2652165.4712 | 1250347.1488
54 | 2652163.6387 | 1250347.0348
55 | 2652217.1523 | 1250252.5738
56 | 2652219.178 | 1250240.403
57 | 2652225.9508 | 1250173.3284
58 | 2652225.7774 | 1250175.358
59 | 2652224.0815 | 1250195.2013
60 | 2652223.1946 | 1250205.1271
61 | 2652219.3331 | 1250238.8847
62 | 2652237.7763 | 1250242.8727
63 | 2652254.149 | 1250236.8605
64 | 2651950.9931 | 1250108.9625
65 | 2651930.4719 | 1250105.2166
66 | 2651965.5405 | 1250111.618
67 | 2651929.4465 | 1250105.0294
68 | 2651978.7674 | 1250114.0325
69 | 2651912.573 | 1250101.9493
70 | 2651983.0425 | 1250114.8128
71 | 2651911.9418 | 1250101.8341
72 | 2652008.8637 | 1250145.1055
73 | 2652002.9849 | 1250118.4531
74 | 2651991.3376 | 1250116.327
75 | 2651966.0996 | 1250180.3293
76 | 2651908.7061 | 1250169.084
77 | 2651921.5787 | 1250171.6062
78 | 2651937.6022 | 1250174.7457
79 | 2651961.3707 | 1250179.4028
80 | 2652147.0328 | 1250258.247

## line_std_types
| c_nf_per_km | r_ohm_per_km | x_ohm_per_km | max_i_ka | type | q_mm2 | alpha | voltage_rating
NAYY 4x50 SE | 210 | 0.642 | 0.083 | 0.142 | cs | 50 | 0.00403 | LV
NAYY 4x120 SE | 264 | 0.225 | 0.08 | 0.242 | cs | 120 | 0.00403 | LV
NAYY 4x150 SE | 261 | 0.208 | 0.08 | 0.27 | cs | 150 | 0.00403 | LV
NA2XS2Y 1x95 RM/25 12/20 kV | 216 | 0.313 | 0.132 | 0.252 | cs | 95 | 0.00403 | MV
NA2XS2Y 1x185 RM/25 12/20 kV | 273 | 0.161 | 0.117 | 0.362 | cs | 185 | 0.00403 | MV
NA2XS2Y 1x240 RM/25 12/20 kV | 304 | 0.122 | 0.112 | 0.421 | cs | 240 | 0.00403 | MV
NA2XS2Y 1x95 RM/25 6/10 kV | 315 | 0.313 | 0.123 | 0.249 | cs | 95 | 0.00403 | MV
NA2XS2Y 1x185 RM/25 6/10 kV | 406 | 0.161 | 0.11 | 0.358 | cs | 185 | 0.00403 | MV
NA2XS2Y 1x240 RM/25 6/10 kV | 456 | 0.122 | 0.105 | 0.416 | cs | 240 | 0.00403 | MV
NA2XS2Y 1x150 RM/25 12/20 kV | 250 | 0.206 | 0.116 | 0.319 | cs | 150 | 0.00403 | MV
NA2XS2Y 1x120 RM/25 12/20 kV | 230 | 0.253 | 0.119 | 0.283 | cs | 120 | 0.00403 | MV
NA2XS2Y 1x70 RM/25 12/20 kV | 190 | 0.443 | 0.132 | 0.22 | cs | 70 | 0.00403 | MV
NA2XS2Y 1x150 RM/25 6/10 kV | 360 | 0.206 | 0.11 | 0.315 | cs | 150 | 0.00403 | MV
NA2XS2Y 1x120 RM/25 6/10 kV | 340 | 0.253 | 0.113 | 0.28 | cs | 120 | 0.00403 | MV
NA2XS2Y 1x70 RM/25 6/10 kV | 280 | 0.443 | 0.123 | 0.217 | cs | 70 | 0.00403 | MV
N2XS(FL)2Y 1x120 RM/35 64/110 kV | 112 | 0.153 | 0.166 | 0.366 | cs | 120 | 0.00393 | HV
N2XS(FL)2Y 1x185 RM/35 64/110 kV | 125 | 0.099 | 0.156 | 0.457 | cs | 185 | 0.00393 | HV
N2XS(FL)2Y 1x240 RM/35 64/110 kV | 135 | 0.075 | 0.149 | 0.526 | cs | 240 | 0.00393 | HV
N2XS(FL)2Y 1x300 RM/35 64/110 kV | 144 | 0.06 | 0.144 | 0.588 | cs | 300 | 0.00393 | HV
15-AL1/3-ST1A 0.4 | 11 | 1.8769 | 0.35 | 0.105 | ol | 16 | 0.00403 | LV
24-AL1/4-ST1A 0.4 | 11.25 | 1.2012 | 0.335 | 0.14 | ol | 24 | 0.00403 | LV
48-AL1/8-ST1A 0.4 | 12.2 | 0.5939 | 0.3 | 0.21 | ol | 48 | 0.00403 | LV
94-AL1/15-ST1A 0.4 | 13.2 | 0.306 | 0.29 | 0.35 | ol | 94 | 0.00403 | LV
34-AL1/6-ST1A 10.0 | 9.7 | 0.8342 | 0.36 | 0.17 | ol | 34 | 0.00403 | MV
48-AL1/8-ST1A 10.0 | 10.1 | 0.5939 | 0.35 | 0.21 | ol | 48 | 0.00403 | MV
70-AL1/11-ST1A 10.0 | 10.4 | 0.4132 | 0.339 | 0.29 | ol | 70 | 0.00403 | MV
94-AL1/15-ST1A 10.0 | 10.75 | 0.306 | 0.33 | 0.35 | ol | 94 | 0.00403 | MV
122-AL1/20-ST1A 10.0 | 11.1 | 0.2376 | 0.323 | 0.41 | ol | 122 | 0.00403 | MV
149-AL1/24-ST1A 10.0 | 11.25 | 0.194 | 0.315 | 0.47 | ol | 149 | 0.00403 | MV
34-AL1/6-ST1A 20.0 | 9.15 | 0.8342 | 0.382 | 0.17 | ol | 34 | 0.00403 | MV
48-AL1/8-ST1A 20.0 | 9.5 | 0.5939 | 0.372 | 0.21 | ol | 48 | 0.00403 | MV
70-AL1/11-ST1A 20.0 | 9.7 | 0.4132 | 0.36 | 0.29 | ol | 70 | 0.00403 | MV
94-AL1/15-ST1A 20.0 | 10 | 0.306 | 0.35 | 0.35 | ol | 94 | 0.00403 | MV
122-AL1/20-ST1A 20.0 | 10.3 | 0.2376 | 0.344 | 0.41 | ol | 122 | 0.00403 | MV
149-AL1/24-ST1A 20.0 | 10.5 | 0.194 | 0.337 | 0.47 | ol | 149 | 0.00403 | MV
184-AL1/30-ST1A 20.0 | 10.75 | 0.1571 | 0.33 | 0.535 | ol | 184 | 0.00403 | MV
243-AL1/39-ST1A 20.0 | 11 | 0.1188 | 0.32 | 0.645 | ol | 243 | 0.00403 | MV
48-AL1/8-ST1A 110.0 | 8 | 0.5939 | 0.46 | 0.21 | ol | 48 | 0.00403 | HV
70-AL1/11-ST1A 110.0 | 8.4 | 0.4132 | 0.45 | 0.29 | ol | 70 | 0.00403 | HV
94-AL1/15-ST1A 110.0 | 8.65 | 0.306 | 0.44 | 0.35 | ol | 94 | 0.00403 | HV
122-AL1/20-ST1A 110.0 | 8.5 | 0.2376 | 0.43 | 0.41 | ol | 122 | 0.00403 | HV
149-AL1/24-ST1A 110.0 | 8.75 | 0.194 | 0.41 | 0.47 | ol | 149 | 0.00403 | HV
184-AL1/30-ST1A 110.0 | 8.8 | 0.1571 | 0.4 | 0.535 | ol | 184 | 0.00403 | HV
243-AL1/39-ST1A 110.0 | 9 | 0.1188 | 0.39 | 0.645 | ol | 243 | 0.00403 | HV
305-AL1/39-ST1A 110.0 | 9.2 | 0.0949 | 0.38 | 0.74 | ol | 305 | 0.00403 | HV
490-AL1/64-ST1A 110.0 | 9.75 | 0.059 | 0.37 | 0.96 | ol | 490 | 0.00403 | HV
679-AL1/86-ST1A 110.0 | 9.95 | 0.042 | 0.36 | 1.15 | ol | 679 | 0.00403 | HV
490-AL1/64-ST1A 220.0 | 10 | 0.059 | 0.285 | 0.96 | ol | 490 | 0.00403 | HV
679-AL1/86-ST1A 220.0 | 11.7 | 0.042 | 0.275 | 1.15 | ol | 679 | 0.00403 | HV
490-AL1/64-ST1A 380.0 | 11 | 0.059 | 0.253 | 0.96 | ol | 490 | 0.00403 | HV
679-AL1/86-ST1A 380.0 | 14.6 | 0.042 | 0.25 | 1.15 | ol | 679 | 0.00403 | HV

## trafo_std_types
| i0_percent | pfe_kw | vkr_percent | sn_mva | vn_lv_kv | vn_hv_kv | vk_percent | shift_degree | vector_group | tap_side | tap_neutral | tap_min | tap_max | tap_step_degree | tap_step_percent | tap_phase_shifter
160 MVA 380/110 kV | 0.06 | 60 | 0.25 | 160 | 110 | 380 | 12.2 | 0 | Yy0 | hv | 0 | -9 | 9 | 0 | 1.5 | FALSE
100 MVA 220/110 kV | 0.06 | 55 | 0.26 | 100 | 110 | 220 | 12 | 0 | Yy0 | hv | 0 | -9 | 9 | 0 | 1.5 | FALSE
63 MVA 110/20 kV | 0.04 | 22 | 0.32 | 63 | 20 | 110 | 18 | 150 | YNd5 | hv | 0 | -9 | 9 | 0 | 1.5 | FALSE
40 MVA 110/20 kV | 0.05 | 18 | 0.34 | 40 | 20 | 110 | 16.2 | 150 | YNd5 | hv | 0 | -9 | 9 | 0 | 1.5 | FALSE
25 MVA 110/20 kV | 0.07 | 14 | 0.41 | 25 | 20 | 110 | 12 | 150 | YNd5 | hv | 0 | -9 | 9 | 0 | 1.5 | FALSE
63 MVA 110/10 kV | 0.04 | 22 | 0.32 | 63 | 10 | 110 | 18 | 150 | YNd5 | hv | 0 | -9 | 9 | 0 | 1.5 | FALSE
40 MVA 110/10 kV | 0.05 | 18 | 0.34 | 40 | 10 | 110 | 16.2 | 150 | YNd5 | hv | 0 | -9 | 9 | 0 | 1.5 | FALSE
25 MVA 110/10 kV | 0.07 | 14 | 0.41 | 25 | 10 | 110 | 12 | 150 | YNd5 | hv | 0 | -9 | 9 | 0 | 1.5 | FALSE
0.25 MVA 20/0.4 kV | 0.32 | 0.8 | 1.44 | 0.25 | 0.4 | 20 | 6 | 150 | Yzn5 | hv | 0 | -2 | 2 | 0 | 2.5 | FALSE
0.4 MVA 20/0.4 kV | 0.3375 | 1.35 | 1.425 | 0.4 | 0.4 | 20 | 6 | 150 | Dyn5 | hv | 0 | -2 | 2 | 0 | 2.5 | FALSE
0.63 MVA 20/0.4 kV | 0.2619 | 1.65 | 1.206 | 0.63 | 0.4 | 20 | 6 | 150 | Dyn5 | hv | 0 | -2 | 2 | 0 | 2.5 | FALSE
0.25 MVA 10/0.4 kV | 0.24 | 0.6 | 1.2 | 0.25 | 0.4 | 10 | 4 | 150 | Dyn5 | hv | 0 | -2 | 2 | 0 | 2.5 | FALSE
0.4 MVA 10/0.4 kV | 0.2375 | 0.95 | 1.325 | 0.4 | 0.4 | 10 | 4 | 150 | Dyn5 | hv | 0 | -2 | 2 | 0 | 2.5 | FALSE
0.63 MVA 10/0.4 kV | 0.1873 | 1.18 | 1.0794 | 0.63 | 0.4 | 10 | 4 | 150 | Dyn5 | hv | 0 | -2 | 2 | 0 | 2.5 | FALSE

## trafo3w_std_types
| sn_hv_mva | sn_mv_mva | sn_lv_mva | vn_hv_kv | vn_mv_kv | vn_lv_kv | vk_hv_percent | vk_mv_percent | vk_lv_percent | vkr_hv_percent | vkr_mv_percent | vkr_lv_percent | pfe_kw | i0_percent | shift_mv_degree | shift_lv_degree | vector_group | tap_side | tap_neutral | tap_min | tap_max | tap_step_percent
63/25/38 MVA 110/20/10 kV | 63 | 25 | 38 | 110 | 20 | 10 | 10.4 | 10.4 | 10.4 | 0.28 | 0.32 | 0.35 | 35 | 0.89 | 0 | 0 | YN0yn0yn0 | hv | 0 | -10 | 10 | 1.2
63/25/38 MVA 110/10/10 kV | 63 | 25 | 38 | 110 | 10 | 10 | 10.4 | 10.4 | 10.4 | 0.28 | 0.32 | 0.35 | 35 | 0.89 | 0 | 0 | YN0yn0yn0 | hv | 0 | -10 | 10 | 1.2

## fuse_std_types
| fuse_type | i_rated_a | t_avg | t_min | t_total | x_avg | x_min | x_total
HV 100A | HV 100A | 100 | 0 | [10.0, 3.64, 0.854, 0.281, 0.1, 0.0531, 0.022, 0.01] | [10.0, 4.267, 1.21, 0.403, 0.1, 0.058, 0.022, 0.01] | 0 | [300.0, 350.0, 450.0, 550.0, 700.0, 850.0, 1200.0, 1752.0] | [600.0, 700.0, 900.0, 1150.0, 1665.0, 2000.0, 3000.0, 4313.0]
HV 10A | HV 10A | 10 | 0 | [10.0, 1675.0, 0.344, 0.156, 0.1, 0.0417, 0.0171, 0.01] | [10.0, 1.3, 0.3, 0.155, 0.1, 0.0555, 0.023, 0.01] | 0 | [30.0, 32.0, 35.0, 37.0, 39.0, 50.0, 70.0, 88.0] | [60.0, 70.0, 80.0, 87.0, 94.0, 110.0, 150.0, 216.0]
HV 125A | HV 125A | 125 | 0 | [10.0, 1.82, 0.344, 0.1, 0.0467, 0.0269, 0.01] | [10.0, 2.478, 0.426, 0.1, 0.0427, 0.0211, 0.01] | 0 | [375.0, 500.0, 700.0, 925.0, 1200.0, 1500.0, 2341.0] | [750.0, 1000.0, 1500.0, 2200.0, 3000.0, 4000.0, 5765.0]
HV 160A | HV 160A | 160 | 0 | [10.0, 4.15, 1.03, 0.198, 0.1, 0.051, 0.0172, 0.01] | [10.0, 2.3, 0.734, 0.274, 0.1, 0.046, 0.0177, 0.01] | 0 | [480.0, 550.0, 700.0, 1000.0, 1260.0, 1600.0, 2500.0, 3227.0] | [960.0, 1300.0, 1700.0, 2200.0, 2996.0, 4000.0, 6000.0, 7946.0]
HV 16A | HV 16A | 16 | 0 | [10.0, 0.352, 0.164, 0.1, 0.0649, 0.0342, 0.01] | [10.0, 2.34, 0.722, 0.181, 0.1, 0.055, 0.0296, 0.01] | 0 | [48.0, 60.0, 65.0, 71.0, 80.0, 100.0, 162.0] | [96.0, 110.0, 125.0, 150.0, 168.0, 200.0, 250.0, 398.0]
HV 200A | HV 200A | 200 | 0 | [10.0, 4.267, 1.21, 0.403, 0.1, 0.058, 0.022, 0.01] | [10.0, 3.73, 1.654, 0.328, 0.1, 0.0531, 0.019, 0.01] | 0 | [600.0, 700.0, 900.0, 1150.0, 1665.0, 2000.0, 3000.0, 4313.0] | [1200.0, 1500.0, 1800.0, 2700.0, 3960.0, 5000.0, 7500.0, 10620.0]
HV 20A | HV 20A | 20 | 0 | [10.0, 1.3, 0.3, 0.155, 0.1, 0.0555, 0.023, 0.01] | [10.0, 1.3, 0.161, 0.1, 0.0611, 0.0399, 0.0141, 0.01] | 0 | [60.0, 70.0, 80.0, 87.0, 94.0, 110.0, 150.0, 216.0] | [120.0, 150.0, 200.0, 223.0, 260.0, 300.0, 450.0, 532.0]
HV 25A | HV 25A | 25 | 0 | [10.0, 2.512, 0.833, 0.299, 0.1, 0.0372, 0.0223, 0.01] | [10.0, 3.125, 0.597, 0.198, 0.1, 0.0378, 0.022, 0.01] | 0 | [75.0, 82.0, 90.0, 100.0, 124.0, 170.0, 200.0, 289.0] | [150.0, 170.0, 210.0, 250.0, 294.0, 400.0, 500.0, 711.0]
HV 31.5A | HV 31.5A | 31.5 | 0 | [10.0, 2.34, 0.722, 0.181, 0.1, 0.055, 0.0296, 0.01] | [10.0, 2.84, 0.368, 0.164, 0.1, 0.0621, 0.0378, 0.0195, 0.01] | 0 | [95.0, 110.0, 125.0, 150.0, 165.0, 200.0, 250.0, 390.0] | [189.0, 220.0, 300.0, 350.0, 393.0, 450.0, 530.0, 700.0, 960.0]
HV 40A | HV 40A | 40 | 0 | [10.0, 1.3, 0.161, 0.1, 0.0611, 0.0399, 0.0141, 0.01] | [10.0, 2.05, 0.369, 0.198, 0.1, 0.051, 0.0298, 0.01] | 0 | [120.0, 150.0, 200.0, 223.0, 260.0, 300.0, 450.0, 532.0] | [240.0, 300.0, 400.0, 450.0, 530.0, 650.0, 800.0, 1311.0]
HV 50A | HV 50A | 50 | 0 | [10.0, 3.215, 0.597, 0.198, 0.1, 0.0378, 0.022, 0.01] | [10.0, 3.64, 0.854, 0.281, 0.1, 0.0531, 0.022, 0.01] | 0 | [150.0, 170.0, 210.0, 250.0, 294.0, 400.0, 500.0, 711.0] | [300.0, 350.0, 450.0, 550.0, 700.0, 850.0, 1200.0, 1752.0]
HV 6.3A | HV 6.3A | 6.3 | 0 | [10.0, 1.39, 0.344, 0.168, 0.1, 0.056, 0.0263, 0.01] | [10.0, 1.711, 0.516, 0.198, 0.1, 0.0634, 0.0303, 0.01] | 0 | [19.0, 19.5, 20.4, 20.8, 22.0, 25.0, 32.0, 48.0] | [38.0, 40.0, 43.0, 48.0, 53.0, 60.0, 75.0, 118.0]
HV 63A | HV 63A | 63 | 0 | [10.0, 2.84, 0.368, 0.164, 0.1, 0.0621, 0.0378, 0.0195, 0.01] | [10.0, 1.82, 0.344, 0.1, 0.0467, 0.0269, 0.01] | 0 | [189.0, 220.0, 300.0, 350.0, 393.0, 450.0, 530.0, 700.0, 961.0] | [378.0, 500.0, 700.0, 934.0, 1200.0, 1500.0, 2366.0]
HV 80A | HV 80A | 80 | 0 | [10.0, 2.05, 0.369, 0.198, 0.1, 0.051, 0.0298, 0.01] | [10.0, 4.15, 1.03, 0.198, 0.1, 0.051, 0.0172, 0.01] | 0 | [240.0, 300.0, 400.0, 450.0, 530.0, 650.0, 800.0, 1311.0] | [480.0, 550.0, 700.0, 1000.0, 1260.0, 1600.0, 2500.0, 3227.0]
Siemens NH-1-100 | Siemens NH-1-100 | 100 | [5400.0, 2000.0, 400.0, 20.0, 1.0, 0.2, 0.012, 0.004] | 0 | 0 | [150.0, 190.0, 250.0, 430.0, 900.0, 1250.0, 2700.0, 3600.0] | 0 | 0
Siemens NH-1-125 | Siemens NH-1-125 | 125 | [4800.0, 120.0, 7.0, 0.1, 0.004] | 0 | 0 | [180.0, 400.0, 740.0, 2000.0, 4250.0] | 0 | 0
Siemens NH-1-16 | Siemens NH-1-16 | 16 | [4000.0, 400.0, 2.0, 0.1, 0.04, 0.01] | 0 | 0 | [26.0, 35.0, 75.0, 150.0, 200.0, 300.0] | 0 | 0
Siemens NH-1-160 | Siemens NH-1-160 | 160 | [4800.0, 120.0, 7.0, 0.1, 0.004] | 0 | 0 | [210.0, 500.0, 900.0, 2300.0, 5000.0] | 0 | 0
Siemens NH-1-25 | Siemens NH-1-25 | 25 | [4000.0, 1000.0, 10.0, 0.2, 0.02, 0.01] | 0 | 0 | [40.0, 50.0, 100.0, 210.0, 400.0, 500.0] | 0 | 0
Siemens NH-1-50 | Siemens NH-1-50 | 50 | [4000.0, 40.0, 4.0, 1.0, 0.02, 0.01] | 0 | 0 | [86.0, 200.0, 300.0, 400.0, 1000.0, 1280.0] | 0 | 0
Siemens NH-1-63 | Siemens NH-1-63 | 63 | [4000.0, 100.0, 10.0, 2.0, 0.04, 0.01] | 0 | 0 | [100.0, 200.0, 300.0, 400.0, 1000.0, 1500.0] | 0 | 0
Siemens NH-1-80 | Siemens NH-1-80 | 80 | [4800.0, 120.0, 7.0, 0.1, 0.01] | 0 | 0 | [150.58, 250.0, 450.0, 1150.0, 2470.0] | 0 | 0
Siemens NH-2-1000 | Siemens NH-2-1000 | 1000 | [4800.0, 120.0, 7.0, 0.1, 0.004] | 0 | 0 | [1900.0, 3500.0, 8400.0, 24000.0, 52000.0] | 0 | 0
Siemens NH-2-200 | Siemens NH-2-200 | 200 | [4800.0, 120.0, 7.0, 0.1, 0.004] | 0 | 0 | [280.0, 650.0, 1200.0, 3000.0, 7000.0] | 0 | 0
Siemens NH-2-224 | Siemens NH-2-224 | 224 | [4800.0, 120.0, 7.0, 0.2, 0.04, 0.004] | 0 | 0 | [400.0, 750.0, 1453.0, 3025.0, 4315.0, 7600.0] | 0 | 0
Siemens NH-2-250 | Siemens NH-2-250 | 250 | [4800.0, 120.0, 7.0, 0.1, 0.004] | 0 | 0 | [450.0, 800.0, 1650.0, 4000.0, 8500.0] | 0 | 0
Siemens NH-2-315 | Siemens NH-2-315 | 315 | [4800.0, 120.0, 7.0, 0.1, 0.004] | 0 | 0 | [550.0, 920.0, 1900.0, 5000.0, 11000.0] | 0 | 0
Siemens NH-2-355 | Siemens NH-2-355 | 355 | [4800.0, 120.0, 6.0, 0.1, 0.004] | 0 | 0 | [650.0, 1116.27, 2350.0, 5840.0, 12790.0] | 0 | 0
Siemens NH-2-400 | Siemens NH-2-400 | 400 | [4800.0, 120.0, 7.0, 0.1, 0.004] | 0 | 0 | [720.0, 1350.0, 2800.0, 6500.0, 15000.0] | 0 | 0
Siemens NH-2-425 | Siemens NH-2-425 | 425 | [4800.0, 120.0, 7.0, 0.1, 0.004] | 0 | 0 | [850.0, 1500.0, 3050.0, 7500.0, 16500.0] | 0 | 0
Siemens NH-2-630 | Siemens NH-2-630 | 630 | [4800.0, 120.0, 7.0, 0.1, 0.004] | 0 | 0 | [1200.0, 2000.0, 4800.0, 12000.0, 26000.0] | 0 | 0

## dtypes
| element | column | dtype
0 | bus | name | object
1 | bus | vn_kv | float64
2 | bus | type | object
3 | bus | zone | object
4 | bus | in_service | bool
5 | load | name | object
6 | load | bus | uint32
7 | load | p_mw | float64
8 | load | q_mvar | float64
9 | load | const_z_percent | float64
10 | load | const_i_percent | float64
11 | load | sn_mva | float64
12 | load | scaling | float64
13 | load | in_service | bool
14 | load | type | object
15 | ext_grid | name | object
16 | ext_grid | bus | uint32
17 | ext_grid | vm_pu | float64
18 | ext_grid | va_degree | float64
19 | ext_grid | slack_weight | float64
20 | ext_grid | in_service | bool
21 | line | name | object
22 | line | std_type | object
23 | line | from_bus | uint32
24 | line | to_bus | uint32
25 | line | length_km | float64
26 | line | r_ohm_per_km | float64
27 | line | x_ohm_per_km | float64
28 | line | c_nf_per_km | float64
29 | line | g_us_per_km | float64
30 | line | max_i_ka | float64
31 | line | df | float64
32 | line | parallel | uint32
33 | line | type | object
34 | line | in_service | bool
35 | trafo | name | object
36 | trafo | std_type | object
37 | trafo | hv_bus | uint32
38 | trafo | lv_bus | uint32
39 | trafo | sn_mva | float64
40 | trafo | vn_hv_kv | float64
41 | trafo | vn_lv_kv | float64
42 | trafo | vk_percent | float64
43 | trafo | vkr_percent | float64
44 | trafo | pfe_kw | float64
45 | trafo | i0_percent | float64
46 | trafo | shift_degree | float64
47 | trafo | tap_side | object
48 | trafo | tap_neutral | int32
49 | trafo | tap_min | int32
50 | trafo | tap_max | int32
51 | trafo | tap_step_percent | float64
52 | trafo | tap_step_degree | float64
53 | trafo | tap_pos | int32
54 | trafo | tap_phase_shifter | bool
55 | trafo | parallel | uint32
56 | trafo | df | float64
57 | trafo | in_service | bool
58 | line_geodata | coords | object
59 | bus_geodata | x | float64
60 | bus_geodata | y | float64
61 | bus_geodata | coords | object

## parameters
| version | format_version | converged | OPF_converged | name | f_hz | sn_mva
0 | 2.14.6 | 2.14.0 | FALSE | FALSE |  | 50 | 1