## bus
| name | vn_kv | type | zone | in_service
0 | bus_LV_4207-6_0_4_node_0 | 0.4 | n |  | TRUE
1 | bus_LV_4207-6_0_4_node_1 | 0.4 | n |  | TRUE
2 | bus_LV_4207-6_0_4_node_2 | 0.4 | n |  | TRUE
3 | bus_LV_4207-6_0_4_node_4 | 0.4 | n |  | TRUE
4 | bus_LV_4207-6_0_4_node_6 | 0.4 | n |  | TRUE
5 | bus_LV_4207-6_0_4_node_7 | 0.4 | n |  | TRUE
6 | bus_LV_4207-6_0_4_node_8 | 0.4 | n |  | TRUE
7 | bus_LV_4207-6_0_4_node_47 | 0.4 | n |  | TRUE
8 | bus_LV_4207-6_0_4_node_55 | 0.4 | n |  | TRUE
9 | bus_LV_4207-6_0_4_node_58 | 0.4 | n |  | TRUE
10 | bus_LV_4207-6_0_4_node_134 | 0.4 | n |  | TRUE
11 | bus_LV_4207-6_0_4_node_45 | 0.4 | n |  | TRUE
12 | bus_LV_4207-6_0_4_node_56 | 0.4 | n |  | TRUE
13 | bus_LV_4207-6_0_4_node_66 | 0.4 | n |  | TRUE
14 | bus_LV_4207-6_0_4_node_67 | 0.4 | n |  | TRUE
15 | bus_LV_4207-6_0_4_node_29 | 0.4 | n |  | TRUE
16 | bus_LV_4207-6_0_4_node_30 | 0.4 | n |  | TRUE
17 | bus_LV_4207-6_0_4_node_31 | 0.4 | n |  | TRUE
18 | bus_LV_4207-6_0_4_node_32 | 0.4 | n |  | TRUE
19 | bus_LV_4207-6_0_4_node_33 | 0.4 | n |  | TRUE
20 | bus_LV_4207-6_0_4_node_34 | 0.4 | n |  | TRUE
21 | bus_LV_4207-6_0_4_node_35 | 0.4 | n |  | TRUE
22 | bus_LV_4207-6_0_4_node_36 | 0.4 | n |  | TRUE
23 | bus_LV_4207-6_0_4_node_37 | 0.4 | n |  | TRUE
24 | bus_LV_4207-6_0_4_node_38 | 0.4 | n |  | TRUE
25 | bus_LV_4207-6_0_4_node_39 | 0.4 | n |  | TRUE
26 | bus_LV_4207-6_0_4_node_40 | 0.4 | n |  | TRUE
27 | bus_LV_4207-6_0_4_node_41 | 0.4 | n |  | TRUE
28 | bus_LV_4207-6_0_4_node_59 | 0.4 | n |  | TRUE
29 | bus_LV_4207-6_0_4_node_117 | 0.4 | n |  | TRUE
30 | bus_LV_4207-6_0_4_node_115 | 0.4 | n |  | TRUE
31 | bus_LV_4207-6_0_4_node_95 | 0.4 | n |  | TRUE
32 | bus_LV_4207-6_0_4_node_53 | 0.4 | n |  | TRUE
33 | bus_LV_4207-6_0_4_node_42 | 0.4 | n |  | TRUE
34 | bus_LV_4207-6_0_4_node_51 | 0.4 | n |  | TRUE
35 | bus_LV_4207-6_0_4_node_48 | 0.4 | n |  | TRUE
36 | bus_LV_4207-6_0_4_node_43 | 0.4 | n |  | TRUE
37 | bus_LV_4207-6_0_4_node_140 | 0.4 | n |  | TRUE
38 | bus_LV_4207-6_0_4_node_60 | 0.4 | n |  | TRUE
39 | bus_LV_4207-6_0_4_node_118 | 0.4 | n |  | TRUE
40 | bus_LV_4207-6_0_4_node_119 | 0.4 | n |  | TRUE
41 | bus_LV_4207-6_0_4_node_111 | 0.4 | n |  | TRUE
42 | bus_LV_4207-6_0_4_node_113 | 0.4 | n |  | TRUE
43 | bus_LV_4207-6_0_4_node_96 | 0.4 | n |  | TRUE
44 | bus_LV_4207-6_0_4_node_54 | 0.4 | n |  | TRUE
45 | bus_LV_4207-6_0_4_node_52 | 0.4 | n |  | TRUE
46 | bus_LV_4207-6_0_4_node_46 | 0.4 | n |  | TRUE
47 | bus_LV_4207-6_0_4_node_141 | 0.4 | n |  | TRUE
48 | bus_LV_4207-6_0_4_node_44 | 0.4 | n |  | TRUE
49 | bus_LV_4207-6_0_4_node_133 | 0.4 | n |  | TRUE
50 | bus_LV_4207-6_0_4_node_135 | 0.4 | n |  | TRUE
51 | bus_LV_4207-6_0_4_node_132 | 0.4 | n |  | TRUE
52 | bus_LV_4207-6_0_4_node_57 | 0.4 | n |  | TRUE
53 | bus_LV_4207-6_0_4_node_136 | 0.4 | n |  | TRUE
54 | bus_LV_4207-6_0_4_node_62 | 0.4 | n |  | TRUE
55 | bus_LV_4207-6_0_4_node_61 | 0.4 | n |  | TRUE
56 | bus_LV_4207-6_0_4_node_63 | 0.4 | n |  | TRUE
57 | bus_LV_4207-6_0_4_node_64 | 0.4 | n |  | TRUE
58 | bus_LV_4207-6_0_4_node_65 | 0.4 | n |  | TRUE
59 | bus_LV_4207-6_0_4_node_108 | 0.4 | n |  | TRUE
60 | bus_LV_4207-6_0_4_node_81 | 0.4 | n |  | TRUE
61 | bus_LV_4207-6_0_4_node_100 | 0.4 | n |  | TRUE
62 | bus_LV_4207-6_0_4_node_120 | 0.4 | n |  | TRUE
63 | bus_LV_4207-6_0_4_node_107 | 0.4 | n |  | TRUE
64 | bus_LV_4207-6_0_4_node_83 | 0.4 | n |  | TRUE
65 | bus_LV_4207-6_0_4_node_79 | 0.4 | n |  | TRUE
66 | bus_LV_4207-6_0_4_node_98 | 0.4 | n |  | TRUE
67 | bus_LV_4207-6_0_4_node_109 | 0.4 | n |  | TRUE
68 | bus_LV_4207-6_0_4_node_110 | 0.4 | n |  | TRUE
69 | bus_LV_4207-6_0_4_node_104 | 0.4 | n |  | TRUE
70 | bus_LV_4207-6_0_4_node_105 | 0.4 | n |  | TRUE
71 | bus_LV_4207-6_0_4_node_70 | 0.4 | n |  | TRUE
72 | bus_LV_4207-6_0_4_node_71 | 0.4 | n |  | TRUE
73 | bus_LV_4207-6_0_4_node_72 | 0.4 | n |  | TRUE
74 | bus_LV_4207-6_0_4_node_73 | 0.4 | n |  | TRUE
75 | bus_LV_4207-6_0_4_node_74 | 0.4 | n |  | TRUE
76 | bus_LV_4207-6_0_4_node_75 | 0.4 | n |  | TRUE
77 | bus_LV_4207-6_0_4_node_76 | 0.4 | n |  | TRUE
78 | bus_LV_4207-6_0_4_node_77 | 0.4 | n |  | TRUE
79 | bus_LV_4207-6_0_4_node_78 | 0.4 | n |  | TRUE
80 | bus_LV_4207-6_0_4_node_148 | 0.4 | n |  | TRUE
81 | bus_LV_4207-6_0_4_node_101 | 0.4 | n |  | TRUE
82 | bus_LV_4207-6_0_4_node_99 | 0.4 | n |  | TRUE
83 | bus_LV_4207-6_0_4_node_146 | 0.4 | n |  | TRUE
84 | bus_LV_4207-6_0_4_node_144 | 0.4 | n |  | TRUE
85 | bus_LV_4207-6_0_4_node_87 | 0.4 | n |  | TRUE
86 | bus_LV_4207-6_0_4_node_142 | 0.4 | n |  | TRUE
87 | bus_LV_4207-6_0_4_node_97 | 0.4 | n |  | TRUE
88 | bus_LV_4207-6_0_4_node_147 | 0.4 | n |  | TRUE
89 | bus_LV_4207-6_0_4_node_143 | 0.4 | n |  | TRUE
90 | bus_LV_4207-6_0_4_node_86 | 0.4 | n |  | TRUE
91 | bus_LV_4207-6_0_4_node_80 | 0.4 | n |  | TRUE
92 | bus_LV_4207-6_0_4_node_82 | 0.4 | n |  | TRUE
93 | bus_LV_4207-6_0_4_node_84 | 0.4 | n |  | TRUE
94 | bus_LV_4207-6_0_4_node_85 | 0.4 | n |  | TRUE
95 | bus_LV_4207-6_0_4_node_88 | 0.4 | n |  | TRUE
96 | bus_LV_4207-6_0_4_node_89 | 0.4 | n |  | TRUE
97 | bus_LV_4207-6_0_4_node_131 | 0.4 | n |  | TRUE
98 | bus_LV_4207-6_0_4_node_121 | 0.4 | n |  | TRUE
99 | bus_LV_4207-6_0_4_node_112 | 0.4 | n |  | TRUE
100 | bus_LV_4207-6_0_4_node_122 | 0.4 | n |  | TRUE
101 | bus_LV_4207-6_0_4_node_123 | 0.4 | n |  | TRUE
102 | bus_LV_4207-6_0_4_node_125 | 0.4 | n |  | TRUE
103 | bus_LV_4207-6_0_4_node_126 | 0.4 | n |  | TRUE
104 | bus_LV_4207-6_0_4_node_129 | 0.4 | n |  | TRUE
105 | bus_LV_4207-6_0_4_node_138 | 0.4 | n |  | TRUE
106 | bus_LV_4207-6_0_4_node_130 | 0.4 | n |  | TRUE
107 | bus_LV_4207-6_0_4_node_145 | 0.4 | n |  | TRUE
108 | bus_LV_4207-6_0_4_node_139 | 0.4 | n |  | TRUE
109 | bus_MV_434_0_node_88 | 20 | n |  | TRUE

## load
| name | bus | p_mw | q_mvar | const_z_percent | const_i_percent | sn_mva | scaling | in_service | type
0 | LV_4207-6_0_4_load_0 | 0 | 0.0014892 | 0.00037324 | 0 | 0 |  | 1 | TRUE | wye
1 | LV_4207-6_0_4_load_1 | 1 | 0.00066796 | 0.00016741 | 0 | 0 |  | 1 | TRUE | wye
2 | LV_4207-6_0_4_load_6 | 4 | 0.0016884 | 0.00042315 | 0 | 0 |  | 1 | TRUE | wye
3 | LV_4207-6_0_4_load_7 | 5 | 0.0035981 | 0.00090177 | 0 | 0 |  | 1 | TRUE | wye
4 | LV_4207-6_0_4_load_8 | 6 | 0.0054872 | 0.0013752 | 0 | 0 |  | 1 | TRUE | wye
5 | LV_4207-6_0_4_load_47 | 7 | 0.0035938 | 0.00090069 | 0 | 0 |  | 1 | TRUE | wye
6 | LV_4207-6_0_4_load_55 | 8 | 0.0016465 | 0.00041265 | 0 | 0 |  | 1 | TRUE | wye
7 | LV_4207-6_0_4_load_58 | 9 | 0.00069906 | 0.0001752 | 0 | 0 |  | 1 | TRUE | wye
8 | LV_4207-6_0_4_load_56 | 12 | 0.0039986 | 0.0010021 | 0 | 0 |  | 1 | TRUE | wye
9 | LV_4207-6_0_4_load_66 | 13 | 0.0012386 | 0.00031043 | 0 | 0 |  | 1 | TRUE | wye
10 | LV_4207-6_0_4_load_67 | 14 | 0.0020444 | 0.00051238 | 0 | 0 |  | 1 | TRUE | wye
11 | LV_4207-6_0_4_load_29 | 15 | 0.0035994 | 0.0009021 | 0 | 0 |  | 1 | TRUE | wye
12 | LV_4207-6_0_4_load_32 | 18 | 0.00099746 | 0.00024999 | 0 | 0 |  | 1 | TRUE | wye
13 | LV_4207-6_0_4_load_36 | 22 | 0.005033 | 0.0012614 | 0 | 0 |  | 1 | TRUE | wye
14 | LV_4207-6_0_4_load_38 | 24 | 0.0011168 | 0.00027991 | 0 | 0 |  | 1 | TRUE | wye
15 | LV_4207-6_0_4_load_39 | 25 | 0.0013839 | 0.00034684 | 0 | 0 |  | 1 | TRUE | wye
16 | LV_4207-6_0_4_load_40 | 26 | 0.0045625 | 0.0011435 | 0 | 0 |  | 1 | TRUE | wye
17 | LV_4207-6_0_4_load_41 | 27 | 0.0016097 | 0.00040344 | 0 | 0 |  | 1 | TRUE | wye
18 | LV_4207-6_0_4_load_59 | 28 | 0.0021992 | 0.00055117 | 0 | 0 |  | 1 | TRUE | wye
19 | LV_4207-6_0_4_load_117 | 29 | 0.0018964 | 0.00047528 | 0 | 0 |  | 1 | TRUE | wye
20 | LV_4207-6_0_4_load_115 | 30 | 0.0012271 | 0.00030754 | 0 | 0 |  | 1 | TRUE | wye
21 | LV_4207-6_0_4_load_95 | 31 | 0.0061875 | 0.0015507 | 0 | 0 |  | 1 | TRUE | wye
22 | LV_4207-6_0_4_load_53 | 32 | 0.0020316 | 0.00050917 | 0 | 0 |  | 1 | TRUE | wye
23 | LV_4207-6_0_4_load_48 | 35 | 0.0037141 | 0.00093083 | 0 | 0 |  | 1 | TRUE | wye
24 | LV_4207-6_0_4_load_140 | 37 | 0.0025071 | 0.00062833 | 0 | 0 |  | 1 | TRUE | wye
25 | LV_4207-6_0_4_load_118 | 39 | 0.0026745 | 0.00067028 | 0 | 0 |  | 1 | TRUE | wye
26 | LV_4207-6_0_4_load_111 | 41 | 0.0016421 | 0.00041155 | 0 | 0 |  | 1 | TRUE | wye
27 | LV_4207-6_0_4_load_113 | 42 | 0.0011642 | 0.00029177 | 0 | 0 |  | 1 | TRUE | wye
28 | LV_4207-6_0_4_load_96 | 43 | 0.0067983 | 0.0017038 | 0 | 0 |  | 1 | TRUE | wye
29 | LV_4207-6_0_4_load_54 | 44 | 0.0029286 | 0.00073398 | 0 | 0 |  | 1 | TRUE | wye
30 | LV_4207-6_0_4_load_52 | 45 | 0.0024087 | 0.00060367 | 0 | 0 |  | 1 | TRUE | wye
31 | LV_4207-6_0_4_load_46 | 46 | 0.0035289 | 0.00088442 | 0 | 0 |  | 1 | TRUE | wye
32 | LV_4207-6_0_4_load_141 | 47 | 0.0018463 | 0.00046274 | 0 | 0 |  | 1 | TRUE | wye
33 | LV_4207-6_0_4_load_44 | 48 | 0.0034065 | 0.00085374 | 0 | 0 |  | 1 | TRUE | wye
34 | LV_4207-6_0_4_load_133 | 49 | 0.0026316 | 0.00065953 | 0 | 0 |  | 1 | TRUE | wye
35 | LV_4207-6_0_4_load_135 | 50 | 0.0051089 | 0.0012804 | 0 | 0 |  | 1 | TRUE | wye
36 | LV_4207-6_0_4_load_132 | 51 | 0.01204 | 0.0030174 | 0 | 0 |  | 1 | TRUE | wye
37 | LV_4207-6_0_4_load_57 | 52 | 0.0033666 | 0.00084375 | 0 | 0 |  | 1 | TRUE | wye
38 | LV_4207-6_0_4_load_136 | 53 | 0.0008129 | 0.00020373 | 0 | 0 |  | 1 | TRUE | wye
39 | LV_4207-6_0_4_load_62 | 54 | 0.0024331 | 0.00060979 | 0 | 0 |  | 1 | TRUE | wye
40 | LV_4207-6_0_4_load_63 | 56 | 0.012113 | 0.0030357 | 0 | 0 |  | 1 | TRUE | wye
41 | LV_4207-6_0_4_load_64 | 57 | 0.0037315 | 0.0009352 | 0 | 0 |  | 1 | TRUE | wye
42 | LV_4207-6_0_4_load_65 | 58 | 0.0011277 | 0.00028263 | 0 | 0 |  | 1 | TRUE | wye
43 | LV_4207-6_0_4_load_100 | 61 | 0.0012808 | 0.00032101 | 0 | 0 |  | 1 | TRUE | wye
44 | LV_4207-6_0_4_load_120 | 62 | 0.0023598 | 0.00059141 | 0 | 0 |  | 1 | TRUE | wye
45 | LV_4207-6_0_4_load_107 | 63 | 0.0024878 | 0.00062349 | 0 | 0 |  | 1 | TRUE | wye
46 | LV_4207-6_0_4_load_83 | 64 | 0.0028428 | 0.00071247 | 0 | 0 |  | 1 | TRUE | wye
47 | LV_4207-6_0_4_load_79 | 65 | 0.010231 | 0.0025641 | 0 | 0 |  | 1 | TRUE | wye
48 | LV_4207-6_0_4_load_98 | 66 | 0.0051541 | 0.0012917 | 0 | 0 |  | 1 | TRUE | wye
49 | LV_4207-6_0_4_load_109 | 67 | 0.0016181 | 0.00040553 | 0 | 0 |  | 1 | TRUE | wye
50 | LV_4207-6_0_4_load_110 | 68 | 0.0013448 | 0.00033704 | 0 | 0 |  | 1 | TRUE | wye
51 | LV_4207-6_0_4_load_104 | 69 | 0.0034139 | 0.00085561 | 0 | 0 |  | 1 | TRUE | wye
52 | LV_4207-6_0_4_load_105 | 70 | 0.0066165 | 0.0016582 | 0 | 0 |  | 1 | TRUE | wye
53 | LV_4207-6_0_4_load_70 | 71 | 0.0030255 | 0.00075827 | 0 | 0 |  | 1 | TRUE | wye
54 | LV_4207-6_0_4_load_71 | 72 | 0.0043268 | 0.0010844 | 0 | 0 |  | 1 | TRUE | wye
55 | LV_4207-6_0_4_load_74 | 75 | 0.0034966 | 0.00087634 | 0 | 0 |  | 1 | TRUE | wye
56 | LV_4207-6_0_4_load_75 | 76 | 0.009457 | 0.0023701 | 0 | 0 |  | 1 | TRUE | wye
57 | LV_4207-6_0_4_load_78 | 79 | 0.0013722 | 0.00034391 | 0 | 0 |  | 1 | TRUE | wye
58 | LV_4207-6_0_4_load_148 | 80 | 0.016306 | 0.0040866 | 0 | 0 |  | 1 | TRUE | wye
59 | LV_4207-6_0_4_load_101 | 81 | 0.0017367 | 0.00043525 | 0 | 0 |  | 1 | TRUE | wye
60 | LV_4207-6_0_4_load_99 | 82 | 0.00087366 | 0.00021896 | 0 | 0 |  | 1 | TRUE | wye
61 | LV_4207-6_0_4_load_146 | 83 | 0.0012175 | 0.00030512 | 0 | 0 |  | 1 | TRUE | wye
62 | LV_4207-6_0_4_load_144 | 84 | 0.0010905 | 0.00027331 | 0 | 0 |  | 1 | TRUE | wye
63 | LV_4207-6_0_4_load_87 | 85 | 0.0028594 | 0.00071663 | 0 | 0 |  | 1 | TRUE | wye
64 | LV_4207-6_0_4_load_142 | 86 | 0.0033877 | 0.00084903 | 0 | 0 |  | 1 | TRUE | wye
65 | LV_4207-6_0_4_load_97 | 87 | 0.0021137 | 0.00052975 | 0 | 0 |  | 1 | TRUE | wye
66 | LV_4207-6_0_4_load_147 | 88 | 0.0031115 | 0.00077983 | 0 | 0 |  | 1 | TRUE | wye
67 | LV_4207-6_0_4_load_143 | 89 | 0.0011365 | 0.00028484 | 0 | 0 |  | 1 | TRUE | wye
68 | LV_4207-6_0_4_load_86 | 90 | 0.0020047 | 0.00050243 | 0 | 0 |  | 1 | TRUE | wye
69 | LV_4207-6_0_4_load_80 | 91 | 0.0039534 | 0.0009908 | 0 | 0 |  | 1 | TRUE | wye
70 | LV_4207-6_0_4_load_82 | 92 | 0.0029556 | 0.00074075 | 0 | 0 |  | 1 | TRUE | wye
71 | LV_4207-6_0_4_load_84 | 93 | 0.0019193 | 0.00048103 | 0 | 0 |  | 1 | TRUE | wye
72 | LV_4207-6_0_4_load_85 | 94 | 0.0033764 | 0.00084619 | 0 | 0 |  | 1 | TRUE | wye
73 | LV_4207-6_0_4_load_89 | 96 | 0.0017065 | 0.0004277 | 0 | 0 |  | 1 | TRUE | wye
74 | LV_4207-6_0_4_load_121 | 98 | 0.00088472 | 0.00022173 | 0 | 0 |  | 1 | TRUE | wye
75 | LV_4207-6_0_4_load_112 | 99 | 0.0034078 | 0.00085408 | 0 | 0 |  | 1 | TRUE | wye
76 | LV_4207-6_0_4_load_122 | 100 | 0.014967 | 0.003751 | 0 | 0 |  | 1 | TRUE | wye
77 | LV_4207-6_0_4_load_126 | 103 | 0.0018175 | 0.0004555 | 0 | 0 |  | 1 | TRUE | wye
78 | LV_4207-6_0_4_load_129 | 104 | 0.0018213 | 0.00045647 | 0 | 0 |  | 1 | TRUE | wye
79 | LV_4207-6_0_4_load_138 | 105 | 0.0014571 | 0.00036519 | 0 | 0 |  | 1 | TRUE | wye
80 | LV_4207-6_0_4_load_145 | 107 | 0.0019676 | 0.00049312 | 0 | 0 |  | 1 | TRUE | wye
81 | LV_4207-6_0_4_load_139 | 108 | 0.0020978 | 0.00052576 | 0 | 0 |  | 1 | TRUE | wye

## ext_grid
| name | bus | vm_pu | va_degree | slack_weight | in_service
0 |  | 31 | 1 | 0 | 1 | TRUE

## line
| name | std_type | from_bus | to_bus | length_km | r_ohm_per_km | x_ohm_per_km | c_nf_per_km | g_us_per_km | max_i_ka | df | parallel | type | in_service
0 | LV_4207-6_0_4_line_0 |  | 0 | 1 | 0.0073701 | 0.125 | 0.08 | 261 | 0 | 0.364 | 1 | 1 | cs | TRUE
1 | LV_4207-6_0_4_line_1 |  | 0 | 2 | 0.017456 | 0.125 | 0.08 | 261 | 0 | 0.364 | 1 | 1 | cs | TRUE
2 | LV_4207-6_0_4_line_2 |  | 2 | 3 | 0.038509 | 0.125 | 0.08 | 261 | 0 | 0.364 | 1 | 1 | cs | TRUE
3 | LV_4207-6_0_4_line_3 |  | 3 | 4 | 0.0075132 | 0.125 | 0.08 | 261 | 0 | 0.364 | 1 | 1 | cs | TRUE
4 | LV_4207-6_0_4_line_4 |  | 3 | 5 | 0.044787 | 0.125 | 0.08 | 261 | 0 | 0.364 | 1 | 1 | cs | TRUE
5 | LV_4207-6_0_4_line_5 |  | 3 | 6 | 0.030809 | 0.125 | 0.08 | 261 | 0 | 0.364 | 1 | 1 | cs | TRUE
6 | LV_4207-6_0_4_line_6 |  | 5 | 7 | 0.020094 | 0.125 | 0.08 | 261 | 0 | 0.364 | 1 | 1 | cs | TRUE
7 | LV_4207-6_0_4_line_7 |  | 6 | 8 | 0.028888 | 0.125 | 0.08 | 261 | 0 | 0.364 | 1 | 1 | cs | TRUE
8 | LV_4207-6_0_4_line_8 |  | 7 | 11 | 0.0011585 | 0.125 | 0.08 | 261 | 0 | 0.364 | 1 | 1 | cs | TRUE
9 | LV_4207-6_0_4_line_9 |  | 8 | 12 | 0.02217 | 0.125 | 0.08 | 261 | 0 | 0.364 | 1 | 1 | cs | TRUE
10 | LV_4207-6_0_4_line_10 |  | 9 | 10 | 0.014503 | 0.125 | 0.08 | 261 | 0 | 0.364 | 1 | 1 | cs | TRUE
11 | LV_4207-6_0_4_line_11 |  | 10 | 53 | 0.027839 | 0.125 | 0.08 | 261 | 0 | 0.364 | 1 | 1 | cs | TRUE
12 | LV_4207-6_0_4_line_12 |  | 10 | 51 | 0.046519 | 0.125 | 0.08 | 261 | 0 | 0.364 | 1 | 1 | cs | TRUE
13 | LV_4207-6_0_4_line_13 |  | 11 | 46 | 0.018316 | 0.125 | 0.08 | 261 | 0 | 0.364 | 1 | 1 | cs | TRUE
14 | LV_4207-6_0_4_line_14 |  | 11 | 48 | 0.02132 | 0.125 | 0.08 | 261 | 0 | 0.364 | 1 | 1 | cs | TRUE
15 | LV_4207-6_0_4_line_15 |  | 12 | 52 | 0.0048007 | 0.125 | 0.08 | 261 | 0 | 0.364 | 1 | 1 | cs | TRUE
16 | LV_4207-6_0_4_line_16 |  | 13 | 14 | 0.008336 | 0.125 | 0.08 | 261 | 0 | 0.364 | 1 | 1 | cs | TRUE
17 | LV_4207-6_0_4_line_17 |  | 14 | 67 | 0.0011033 | 0.125 | 0.08 | 261 | 0 | 0.364 | 1 | 1 | cs | TRUE
18 | LV_4207-6_0_4_line_18 |  | 15 | 16 | 0.04478 | 0.125 | 0.08 | 261 | 0 | 0.364 | 1 | 3 | cs | TRUE
19 | LV_4207-6_0_4_line_19 |  | 15 | 17 | 0.0047515 | 0.125 | 0.08 | 261 | 0 | 0.364 | 1 | 3 | cs | TRUE
20 | LV_4207-6_0_4_line_20 |  | 16 | 18 | 0.016637 | 0.125 | 0.08 | 261 | 0 | 0.364 | 1 | 3 | cs | TRUE
21 | LV_4207-6_0_4_line_21 |  | 16 | 19 | 0.010436 | 0.125 | 0.08 | 261 | 0 | 0.364 | 1 | 1 | cs | TRUE
22 | LV_4207-6_0_4_line_22 |  | 17 | 20 | 0.022151 | 0.125 | 0.08 | 261 | 0 | 0.364 | 1 | 3 | cs | TRUE
23 | LV_4207-6_0_4_line_23 |  | 17 | 21 | 0.011102 | 0.125 | 0.08 | 261 | 0 | 0.364 | 1 | 1 | cs | TRUE
24 | LV_4207-6_0_4_line_24 |  | 18 | 22 | 0.00077908 | 0.125 | 0.08 | 261 | 0 | 0.364 | 1 | 3 | cs | TRUE
25 | LV_4207-6_0_4_line_25 |  | 19 | 23 | 0.023908 | 0.125 | 0.08 | 261 | 0 | 0.364 | 1 | 1 | cs | TRUE
26 | LV_4207-6_0_4_line_26 |  | 19 | 24 | 0.015097 | 0.125 | 0.08 | 261 | 0 | 0.364 | 1 | 1 | cs | TRUE
27 | LV_4207-6_0_4_line_27 |  | 20 | 25 | 0.015817 | 0.125 | 0.08 | 261 | 0 | 0.364 | 1 | 1 | cs | TRUE
28 | LV_4207-6_0_4_line_28 |  | 20 | 26 | 0.014127 | 0.125 | 0.08 | 261 | 0 | 0.364 | 1 | 3 | cs | TRUE
29 | LV_4207-6_0_4_line_29 |  | 21 | 27 | 0.01597 | 0.125 | 0.08 | 261 | 0 | 0.364 | 1 | 1 | cs | TRUE
30 | LV_4207-6_0_4_line_30 |  | 22 | 28 | 0.026 | 0.125 | 0.08 | 261 | 0 | 0.364 | 1 | 3 | cs | TRUE
31 | LV_4207-6_0_4_line_31 |  | 23 | 29 | 0.0039932 | 0.125 | 0.08 | 261 | 0 | 0.364 | 1 | 1 | cs | TRUE
32 | LV_4207-6_0_4_line_32 |  | 24 | 30 | 0.020885 | 0.125 | 0.08 | 261 | 0 | 0.364 | 1 | 1 | cs | TRUE
33 | LV_4207-6_0_4_line_33 |  | 26 | 31 | 0.013197 | 0.125 | 0.08 | 261 | 0 | 0.364 | 1 | 3 | cs | TRUE
34 | LV_4207-6_0_4_line_34 |  | 27 | 32 | 0.019753 | 0.125 | 0.08 | 261 | 0 | 0.364 | 1 | 1 | cs | TRUE
35 | LV_4207-6_0_4_line_35 |  | 28 | 38 | 0.019133 | 0.125 | 0.08 | 261 | 0 | 0.364 | 1 | 3 | cs | TRUE
36 | LV_4207-6_0_4_line_36 |  | 29 | 41 | 0.017608 | 0.125 | 0.08 | 261 | 0 | 0.364 | 1 | 1 | cs | TRUE
37 | LV_4207-6_0_4_line_37 |  | 30 | 42 | 0.01056 | 0.125 | 0.08 | 261 | 0 | 0.364 | 1 | 1 | cs | TRUE
38 | LV_4207-6_0_4_line_38 |  | 31 | 43 | 0.011184 | 0.125 | 0.08 | 261 | 0 | 0.364 | 1 | 1 | cs | TRUE
39 | LV_4207-6_0_4_line_39 |  | 32 | 44 | 0.0028248 | 0.125 | 0.08 | 261 | 0 | 0.364 | 1 | 1 | cs | TRUE
40 | LV_4207-6_0_4_line_40 |  | 33 | 34 | 0.015026 | 0.125 | 0.08 | 261 | 0 | 0.364 | 1 | 1 | cs | TRUE
41 | LV_4207-6_0_4_line_41 |  | 33 | 35 | 0.023391 | 0.125 | 0.08 | 261 | 0 | 0.364 | 1 | 1 | cs | TRUE
42 | LV_4207-6_0_4_line_42 |  | 34 | 45 | 0.036886 | 0.125 | 0.08 | 261 | 0 | 0.364 | 1 | 1 | cs | TRUE
43 | LV_4207-6_0_4_line_43 |  | 34 | 36 | 0.009158 | 0.125 | 0.08 | 261 | 0 | 0.364 | 1 | 1 | cs | TRUE
44 | LV_4207-6_0_4_line_44 |  | 35 | 46 | 0.011168 | 0.125 | 0.08 | 261 | 0 | 0.364 | 1 | 1 | cs | TRUE
45 | LV_4207-6_0_4_line_45 |  | 36 | 37 | 0.01254 | 0.125 | 0.08 | 261 | 0 | 0.364 | 1 | 1 | cs | TRUE
46 | LV_4207-6_0_4_line_46 |  | 37 | 47 | 0.012197 | 0.125 | 0.08 | 261 | 0 | 0.364 | 1 | 1 | cs | TRUE
47 | LV_4207-6_0_4_line_47 |  | 38 | 54 | 0.027266 | 0.125 | 0.08 | 261 | 0 | 0.364 | 1 | 3 | cs | TRUE
48 | LV_4207-6_0_4_line_48 |  | 39 | 40 | 0.0042613 | 0.125 | 0.08 | 261 | 0 | 0.364 | 1 | 1 | cs | TRUE
49 | LV_4207-6_0_4_line_49 |  | 40 | 98 | 0.011413 | 0.125 | 0.08 | 261 | 0 | 0.364 | 1 | 1 | cs | TRUE
50 | LV_4207-6_0_4_line_50 |  | 41 | 68 | 0.0017339 | 0.125 | 0.08 | 261 | 0 | 0.364 | 1 | 1 | cs | TRUE
51 | LV_4207-6_0_4_line_51 |  | 42 | 99 | 0.012217 | 0.125 | 0.08 | 261 | 0 | 0.364 | 1 | 1 | cs | TRUE
52 | LV_4207-6_0_4_line_52 |  | 45 | 49 | 0.017415 | 0.125 | 0.08 | 261 | 0 | 0.364 | 1 | 1 | cs | TRUE
53 | LV_4207-6_0_4_line_53 |  | 47 | 97 | 0.015274 | 0.125 | 0.08 | 261 | 0 | 0.364 | 1 | 1 | cs | TRUE
54 | LV_4207-6_0_4_line_54 |  | 49 | 50 | 0.018861 | 0.125 | 0.08 | 261 | 0 | 0.364 | 1 | 1 | cs | TRUE
55 | LV_4207-6_0_4_line_55 |  | 49 | 51 | 0.021678 | 0.125 | 0.08 | 261 | 0 | 0.364 | 1 | 1 | cs | TRUE
56 | LV_4207-6_0_4_line_56 |  | 54 | 58 | 0.022172 | 0.125 | 0.08 | 261 | 0 | 0.364 | 1 | 3 | cs | TRUE
57 | LV_4207-6_0_4_line_57 |  | 55 | 56 | 0.021551 | 0.125 | 0.08 | 261 | 0 | 0.364 | 1 | 1 | cs | TRUE
58 | LV_4207-6_0_4_line_58 |  | 55 | 57 | 0.0083912 | 0.125 | 0.08 | 261 | 0 | 0.364 | 1 | 1 | cs | TRUE
59 | LV_4207-6_0_4_line_59 |  | 56 | 59 | 0.016376 | 0.125 | 0.08 | 261 | 0 | 0.364 | 1 | 1 | cs | TRUE
60 | LV_4207-6_0_4_line_60 |  | 57 | 60 | 0.0084333 | 0.125 | 0.08 | 261 | 0 | 0.364 | 1 | 1 | cs | TRUE
61 | LV_4207-6_0_4_line_61 |  | 58 | 61 | 0.021951 | 0.125 | 0.08 | 261 | 0 | 0.364 | 1 | 3 | cs | TRUE
62 | LV_4207-6_0_4_line_62 |  | 59 | 62 | 0.041434 | 0.125 | 0.08 | 261 | 0 | 0.364 | 1 | 1 | cs | TRUE
63 | LV_4207-6_0_4_line_63 |  | 59 | 63 | 0.014894 | 0.125 | 0.08 | 261 | 0 | 0.364 | 1 | 1 | cs | TRUE
64 | LV_4207-6_0_4_line_64 |  | 60 | 64 | 0.011977 | 0.125 | 0.08 | 261 | 0 | 0.364 | 1 | 1 | cs | TRUE
65 | LV_4207-6_0_4_line_65 |  | 60 | 65 | 0.041453 | 0.125 | 0.08 | 261 | 0 | 0.364 | 1 | 1 | cs | TRUE
66 | LV_4207-6_0_4_line_66 |  | 61 | 66 | 0.004464 | 0.125 | 0.08 | 261 | 0 | 0.364 | 1 | 3 | cs | TRUE
67 | LV_4207-6_0_4_line_67 |  | 62 | 98 | 0.020423 | 0.125 | 0.08 | 261 | 0 | 0.364 | 1 | 1 | cs | TRUE
68 | LV_4207-6_0_4_line_68 |  | 63 | 70 | 0.013633 | 0.125 | 0.08 | 261 | 0 | 0.364 | 1 | 1 | cs | TRUE
69 | LV_4207-6_0_4_line_69 |  | 64 | 94 | 0.0033349 | 0.125 | 0.08 | 261 | 0 | 0.364 | 1 | 1 | cs | TRUE
70 | LV_4207-6_0_4_line_70 |  | 65 | 91 | 0.028818 | 0.125 | 0.08 | 261 | 0 | 0.364 | 1 | 1 | cs | TRUE
71 | LV_4207-6_0_4_line_71 |  | 66 | 87 | 0.018452 | 0.125 | 0.08 | 261 | 0 | 0.364 | 1 | 3 | cs | TRUE
72 | LV_4207-6_0_4_line_72 |  | 67 | 68 | 0.010429 | 0.125 | 0.08 | 261 | 0 | 0.364 | 1 | 1 | cs | TRUE
73 | LV_4207-6_0_4_line_73 |  | 69 | 70 | 0.030576 | 0.125 | 0.08 | 261 | 0 | 0.364 | 1 | 1 | cs | TRUE
74 | LV_4207-6_0_4_line_74 |  | 71 | 72 | 0.0066103 | 0.125 | 0.08 | 261 | 0 | 0.364 | 1 | 1 | cs | TRUE
75 | LV_4207-6_0_4_line_75 |  | 71 | 73 | 0.017185 | 0.125 | 0.08 | 261 | 0 | 0.364 | 1 | 1 | cs | TRUE
76 | LV_4207-6_0_4_line_76 |  | 72 | 74 | 0.013873 | 0.125 | 0.08 | 261 | 0 | 0.364 | 1 | 3 | cs | TRUE
77 | LV_4207-6_0_4_line_77 |  | 73 | 75 | 0.01163 | 0.125 | 0.08 | 261 | 0 | 0.364 | 1 | 1 | cs | TRUE
78 | LV_4207-6_0_4_line_78 |  | 73 | 76 | 0.056529 | 0.125 | 0.08 | 261 | 0 | 0.364 | 1 | 1 | cs | TRUE
79 | LV_4207-6_0_4_line_79 |  | 74 | 77 | 0.021262 | 0.125 | 0.08 | 261 | 0 | 0.364 | 1 | 3 | cs | TRUE
80 | LV_4207-6_0_4_line_80 |  | 74 | 78 | 0.024597 | 0.125 | 0.08 | 261 | 0 | 0.364 | 1 | 1 | cs | TRUE
81 | LV_4207-6_0_4_line_81 |  | 75 | 79 | 0.019058 | 0.125 | 0.08 | 261 | 0 | 0.364 | 1 | 1 | cs | TRUE
82 | LV_4207-6_0_4_line_82 |  | 76 | 80 | 0.06333 | 0.125 | 0.08 | 261 | 0 | 0.364 | 1 | 1 | cs | TRUE
83 | LV_4207-6_0_4_line_83 |  | 77 | 81 | 0.0069759 | 0.125 | 0.08 | 261 | 0 | 0.364 | 1 | 1 | cs | TRUE
84 | LV_4207-6_0_4_line_84 |  | 77 | 82 | 0.016283 | 0.125 | 0.08 | 261 | 0 | 0.364 | 1 | 3 | cs | TRUE
85 | LV_4207-6_0_4_line_85 |  | 78 | 83 | 0.035125 | 0.125 | 0.08 | 261 | 0 | 0.364 | 1 | 1 | cs | TRUE
86 | LV_4207-6_0_4_line_86 |  | 78 | 84 | 0.014534 | 0.125 | 0.08 | 261 | 0 | 0.364 | 1 | 1 | cs | TRUE
87 | LV_4207-6_0_4_line_87 |  | 79 | 85 | 0.0039448 | 0.125 | 0.08 | 261 | 0 | 0.364 | 1 | 1 | cs | TRUE
88 | LV_4207-6_0_4_line_88 |  | 81 | 86 | 0.013704 | 0.125 | 0.08 | 261 | 0 | 0.364 | 1 | 1 | cs | TRUE
89 | LV_4207-6_0_4_line_89 |  | 82 | 87 | 0.003812 | 0.125 | 0.08 | 261 | 0 | 0.364 | 1 | 3 | cs | TRUE
90 | LV_4207-6_0_4_line_90 |  | 83 | 88 | 0.00080296 | 0.125 | 0.08 | 261 | 0 | 0.364 | 1 | 1 | cs | TRUE
91 | LV_4207-6_0_4_line_91 |  | 84 | 89 | 0.001147 | 0.125 | 0.08 | 261 | 0 | 0.364 | 1 | 1 | cs | TRUE
92 | LV_4207-6_0_4_line_92 |  | 85 | 90 | 0.014585 | 0.125 | 0.08 | 261 | 0 | 0.364 | 1 | 1 | cs | TRUE
93 | LV_4207-6_0_4_line_93 |  | 86 | 97 | 0.0044811 | 0.125 | 0.08 | 261 | 0 | 0.364 | 1 | 1 | cs | TRUE
94 | LV_4207-6_0_4_line_94 |  | 89 | 106 | 0.016971 | 0.125 | 0.08 | 261 | 0 | 0.364 | 1 | 1 | cs | TRUE
95 | LV_4207-6_0_4_line_95 |  | 90 | 95 | 0.0069812 | 0.125 | 0.08 | 261 | 0 | 0.364 | 1 | 1 | cs | TRUE
96 | LV_4207-6_0_4_line_96 |  | 91 | 92 | 0.002167 | 0.125 | 0.08 | 261 | 0 | 0.364 | 1 | 1 | cs | TRUE
97 | LV_4207-6_0_4_line_97 |  | 92 | 93 | 0.013672 | 0.125 | 0.08 | 261 | 0 | 0.364 | 1 | 1 | cs | TRUE
98 | LV_4207-6_0_4_line_98 |  | 94 | 95 | 0.011106 | 0.125 | 0.08 | 261 | 0 | 0.364 | 1 | 1 | cs | TRUE
99 | LV_4207-6_0_4_line_99 |  | 95 | 96 | 0.038031 | 0.125 | 0.08 | 261 | 0 | 0.364 | 1 | 1 | cs | TRUE
100 | LV_4207-6_0_4_line_100 |  | 97 | 103 | 0.010535 | 0.125 | 0.08 | 261 | 0 | 0.364 | 1 | 1 | cs | TRUE
101 | LV_4207-6_0_4_line_101 |  | 100 | 101 | 0.035288 | 0.125 | 0.08 | 261 | 0 | 0.364 | 1 | 1 | cs | TRUE
102 | LV_4207-6_0_4_line_102 |  | 101 | 102 | 0.022815 | 0.125 | 0.08 | 261 | 0 | 0.364 | 1 | 1 | cs | TRUE
103 | LV_4207-6_0_4_line_103 |  | 101 | 103 | 0.021254 | 0.125 | 0.08 | 261 | 0 | 0.364 | 1 | 1 | cs | TRUE
104 | LV_4207-6_0_4_line_104 |  | 102 | 104 | 0.012446 | 0.125 | 0.08 | 261 | 0 | 0.364 | 1 | 1 | cs | TRUE
105 | LV_4207-6_0_4_line_105 |  | 104 | 105 | 0.0079607 | 0.125 | 0.08 | 261 | 0 | 0.364 | 1 | 1 | cs | TRUE
106 | LV_4207-6_0_4_line_106 |  | 105 | 108 | 0.011049 | 0.125 | 0.08 | 261 | 0 | 0.364 | 1 | 1 | cs | TRUE
107 | LV_4207-6_0_4_line_107 |  | 106 | 107 | 0.0097258 | 0.125 | 0.08 | 261 | 0 | 0.364 | 1 | 1 | cs | TRUE

## trafo
| name | std_type | hv_bus | lv_bus | sn_mva | vn_hv_kv | vn_lv_kv | vk_percent | vkr_percent | pfe_kw | i0_percent | shift_degree | tap_side | tap_neutral | tap_min | tap_max | tap_step_percent | tap_step_degree | tap_pos | tap_phase_shifter | parallel | df | in_service
0 | LV_4207-6_0_4_trafo_95 | 0.63 MVA 20/0.4 kV | 109 | 31 | 0.63 | 20 | 0.4 | 6 | 1.206 | 1.65 | 0.2619 | 150 | hv | 0 | -2 | 2 | 2.5 | 0 | 0 | FALSE | 1 | 1 | TRUE

## line_geodata
| x0 | y0 | x1 | y1 | x2 | y2 | x3 | y3 | x4 | y4 | x5 | y5 | x6 | y6 | x7 | y7
0 | 2653331.5061 | 1247672.8818 | 2653330.3916 | 1247680.1672
1 | 2653334.1455 | 1247655.627 | 2653331.5061 | 1247672.8818
2 | 2653334.1455 | 1247655.627 | 2653295.588 | 1247653.3679
3 | 2653295.588 | 1247653.3679 | 2653296.049 | 1247648.2908 | 2653294.4049 | 1247646.5215
4 | 2653295.588 | 1247653.3679 | 2653274.3011 | 1247652.1536 | 2653257.8355 | 1247650.6159 | 2653250.9876 | 1247649.5611
5 | 2653295.588 | 1247653.3679 | 2653287.8997 | 1247676.0475 | 2653289.017 | 1247682.8177
6 | 2653231.2043 | 1247646.0782 | 2653239.1313 | 1247647.7349 | 2653250.9876 | 1247649.5611
7 | 2653285.0844 | 1247707.412 | 2653293.7117 | 1247685.6618 | 2653289.017 | 1247682.8177 | 2653289.017 | 1247682.8177
8 | 2653230.0703 | 1247645.8412 | 2653231.2043 | 1247646.0782
9 | 2653285.0844 | 1247707.412 | 2653283.6042 | 1247711.1439 | 2653277.7182 | 1247709.7679 | 2653274.4441 | 1247721.4271
10 | 2653245.3157 | 1247583.1021 | 2653251.5776 | 1247596.1837
11 | 2653245.3157 | 1247583.1021 | 2653242.9016 | 1247578.5885 | 2653234.3493 | 1247557.5388
12 | 2653245.3157 | 1247583.1021 | 2653199.555 | 1247574.7354
13 | 2653230.0703 | 1247645.8412 | 2653212.1433 | 1247642.0865
14 | 2653230.0703 | 1247645.8412 | 2653227.5199 | 1247667.0084
15 | 2653273.1462 | 1247726.049 | 2653274.4441 | 1247721.4271
16 | 2653133.0629 | 1247806.2972 | 2653129.394 | 1247813.7825
17 | 2653133.0629 | 1247806.2972 | 2653133.5485 | 1247805.3065 | 2653133.5485 | 1247805.3065
18 | 2653153.3375 | 1247740.1951 | 2653163.6499 | 1247699.382 | 2653164.216 | 1247696.758
19 | 2653165.218 | 1247692.1134 | 2653164.216 | 1247696.758
20 | 2653153.3375 | 1247740.1951 | 2653137.1346 | 1247736.4207
21 | 2653150.7772 | 1247750.3124 | 2653153.3375 | 1247740.1951
22 | 2653143.1503 | 1247689.5472 | 2653165.218 | 1247692.1134
23 | 2653167.5584 | 1247681.2603 | 2653165.218 | 1247692.1134
24 | 2653136.3759 | 1247736.244 | 2653137.1346 | 1247736.4207
25 | 2653150.7772 | 1247750.3124 | 2653144.3703 | 1247773.3484
26 | 2653150.7772 | 1247750.3124 | 2653165.4879 | 1247753.7038
27 | 2653140.6766 | 1247705.169 | 2653143.1503 | 1247689.5472
28 | 2653143.1503 | 1247689.5472 | 2653133.1306 | 1247688.4456 | 2653130.7279 | 1247685.1886
29 | 2653167.5584 | 1247681.2603 | 2653183.2463 | 1247684.2486
30 | 2653110.7944 | 1247736.5329 | 2653127.276 | 1247734.1242 | 2653136.3759 | 1247736.244
31 | 2653144.3703 | 1247773.3484 | 2653143.3002 | 1247777.1956
32 | 2653185.8388 | 1247758.3955 | 2653165.4879 | 1247753.7038
33 | 2653131.7247 | 1247672.0297 | 2653130.7279 | 1247685.1886 | 2653130.7279 | 1247685.1886
34 | 2653202.6501 | 1247687.9447 | 2653183.2463 | 1247684.2486
35 | 2653091.8622 | 1247739.2996 | 2653110.7944 | 1247736.5329
36 | 2653143.3002 | 1247777.1956 | 2653142.5286 | 1247779.9698 | 2653140.0551 | 1247787.9864 | 2653137.8259 | 1247793.9203
37 | 2653185.8388 | 1247758.3955 | 2653196.1288 | 1247760.7678
38 | 2653132.5696 | 1247660.8775 | 2653131.7247 | 1247672.0297
39 | 2653205.425 | 1247688.4732 | 2653202.6501 | 1247687.9447
40 | 2653178.1122 | 1247636.2799 | 2653179.1722 | 1247633.4653 | 2653179.0405 | 1247630.462 | 2653177.7356 | 1247627.7485 | 2653175.4725 | 1247625.7713 | 2653172.611 | 1247624.8339
41 | 2653178.1122 | 1247636.2799 | 2653191.7457 | 1247637.8143 | 2653201.2122 | 1247639.797
42 | 2653172.611 | 1247624.8339 | 2653173.5845 | 1247610.5997 | 2653174.9999 | 1247598.4708 | 2653176.2085 | 1247588.1335
43 | 2653172.611 | 1247624.8339 | 2653169.565 | 1247625.0957 | 2653166.8708 | 1247626.5503 | 2653164.9838 | 1247628.9573
44 | 2653212.1433 | 1247642.0865 | 2653201.2122 | 1247639.797
45 | 2653164.9838 | 1247628.9573 | 2653154.4299 | 1247626.7723 | 2653152.7005 | 1247626.432
46 | 2653152.7005 | 1247626.432 | 2653140.7333 | 1247624.0769
47 | 2653091.8622 | 1247739.2996 | 2653092.6734 | 1247734.726 | 2653093.1964 | 1247726.9254 | 2653092.1648 | 1247724.9037 | 2653093.3592 | 1247712.4273
48 | 2653099.6262 | 1247766.2541 | 2653103.4939 | 1247764.4653
49 | 2653099.6262 | 1247766.2541 | 2653099.0456 | 1247777.6519
50 | 2653137.2161 | 1247795.5435 | 2653137.8259 | 1247793.9203
51 | 2653196.1288 | 1247760.7678 | 2653208.0336 | 1247763.5124
52 | 2653178.231 | 1247570.8365 | 2653176.2085 | 1247588.1335
53 | 2653125.5417 | 1247622.5663 | 2653139.2762 | 1247623.7901 | 2653140.7333 | 1247624.0769
54 | 2653178.231 | 1247570.8365 | 2653181.3111 | 1247552.2285
55 | 2653178.231 | 1247570.8365 | 2653199.555 | 1247574.7354
56 | 2653095.4722 | 1247690.3558 | 2653093.3592 | 1247712.4273
57 | 2653049.0389 | 1247738.6383 | 2653048.705 | 1247740.5033 | 2653046.2028 | 1247759.9996
58 | 2653049.0389 | 1247738.6383 | 2653050.0012 | 1247733.221 | 2653050.0633 | 1247730.3326
59 | 2653044.1182 | 1247776.2421 | 2653046.2028 | 1247759.9996
60 | 2653049.6945 | 1247721.9217 | 2653050.1436 | 1247726.5956 | 2653050.0633 | 1247730.3326
61 | 2653095.4722 | 1247690.3558 | 2653097.5641 | 1247668.505
62 | 2653044.1182 | 1247776.2421 | 2653064.8226 | 1247778.362 | 2653084.761 | 1247783.6242
63 | 2653044.1182 | 1247776.2421 | 2653041.9496 | 1247790.9777
64 | 2653049.6945 | 1247721.9217 | 2653051.2105 | 1247714.5525 | 2653051.0648 | 1247710.1018
65 | 2653049.6945 | 1247721.9217 | 2653046.3546 | 1247728.0293 | 2653039.3449 | 1247749.2589 | 2653033.5249 | 1247757.3901 | 2653032.0471 | 1247758.9315
66 | 2653097.9603 | 1247664.059 | 2653097.8887 | 1247665.1143 | 2653097.5641 | 1247668.505
67 | 2653084.761 | 1247783.6242 | 2653093.3858 | 1247785.9005 | 2653097.1796 | 1247784.767 | 2653098.8381 | 1247781.7242 | 2653099.0456 | 1247777.6519
68 | 2653040.3533 | 1247804.4853 | 2653040.2665 | 1247802.4143 | 2653041.9496 | 1247790.9777
69 | 2653051.0648 | 1247710.1018 | 2653050.9557 | 1247706.7687
70 | 2653010.8071 | 1247778.3673 | 2653014.234 | 1247775.3855 | 2653025.8938 | 1247765.3496 | 2653032.0471 | 1247758.9315
71 | 2653099.2089 | 1247645.6489 | 2653097.9603 | 1247664.059
72 | 2653137.2161 | 1247795.5435 | 2653133.5485 | 1247805.3065
73 | 2653044.6074 | 1247834.7255 | 2653040.615 | 1247810.7342 | 2653040.3533 | 1247804.4853
74 | 2653066.0762 | 1247632.4759 | 2653059.6603 | 1247634.0669
75 | 2653044.1665 | 1247640.8506 | 2653047.5148 | 1247638.0231 | 2653053.836 | 1247635.5112 | 2653059.6603 | 1247634.0669
76 | 2653079.5412 | 1247629.1368 | 2653066.0762 | 1247632.4759
77 | 2653044.1665 | 1247640.8506 | 2653042.7424 | 1247643.006 | 2653042.0073 | 1247645.8236 | 2653041.8403 | 1247651.9561
78 | 2653044.1665 | 1247640.8506 | 2653030.0136 | 1247628.1377 | 2653026.9919 | 1247627.3768 | 2653022.5606 | 1247627.9932 | 2653019.8198 | 1247632.1382 | 2653017.1318 | 1247638.8187 | 2653015.9581 | 1247650.9831 | 2653016.3537 | 1247656.493
79 | 2653079.5412 | 1247629.1368 | 2653100.5687 | 1247625.6003
80 | 2653071.6141 | 1247606.028 | 2653075.1162 | 1247612.1857 | 2653079.5412 | 1247629.1368
81 | 2653045.337 | 1247670.6439 | 2653043.3144 | 1247660.1116 | 2653041.7936 | 1247653.6714 | 2653041.8403 | 1247651.9561
82 | 2653016.3537 | 1247656.493 | 2652983.7221 | 1247602.2176
83 | 2653100.5687 | 1247625.6003 | 2653107.4717 | 1247624.5938
84 | 2653100.5687 | 1247625.6003 | 2653099.4669 | 1247641.8456
85 | 2653071.6141 | 1247606.028 | 2653065.9453 | 1247603.142 | 2653048.7334 | 1247597.2174 | 2653049.8305 | 1247586.7138
86 | 2653071.6141 | 1247606.028 | 2653074.327 | 1247591.7496
87 | 2653045.337 | 1247670.6439 | 2653046.081 | 1247674.5179
88 | 2653107.4717 | 1247624.5938 | 2653110.6266 | 1247624.1338 | 2653121.0851 | 1247623.0347
89 | 2653099.2089 | 1247645.6489 | 2653099.4669 | 1247641.8456
90 | 2653049.914 | 1247585.9152 | 2653049.8305 | 1247586.7138
91 | 2653074.5412 | 1247590.6228 | 2653074.327 | 1247591.7496
92 | 2653048.8315 | 1247688.8409 | 2653046.081 | 1247674.5179
93 | 2653125.5417 | 1247622.5663 | 2653121.0851 | 1247623.0347
94 | 2653072.938 | 1247574.5629 | 2653075.8177 | 1247579.3808 | 2653075.7752 | 1247584.1281 | 2653074.5412 | 1247590.6228
95 | 2653050.1481 | 1247695.6969 | 2653048.8315 | 1247688.8409
96 | 2653010.8071 | 1247778.3673 | 2653009.1723 | 1247779.7898
97 | 2652998.858 | 1247788.7646 | 2653009.1723 | 1247779.7898
98 | 2653050.1481 | 1247695.6969 | 2653050.825 | 1247702.7744 | 2653050.9557 | 1247706.7687
99 | 2653050.1481 | 1247695.6969 | 2653028.2878 | 1247698.659 | 2653012.3286 | 1247699.2677
100 | 2653125.5417 | 1247622.5663 | 2653123.7617 | 1247612.1832
101 | 2653117.9172 | 1247591.8327 | 2653122.6491 | 1247589.6958 | 2653122.4996 | 1247578.5647 | 2653124.048 | 1247565.0583 | 2653129.3821 | 1247565.6732
102 | 2653102.3166 | 1247575.482 | 2653111.1897 | 1247582.3549 | 2653117.9172 | 1247591.8327
103 | 2653117.9172 | 1247591.8327 | 2653122.3765 | 1247604.1032 | 2653123.7617 | 1247612.1832
104 | 2653102.3166 | 1247575.482 | 2653092.9237 | 1247583.6479 | 2653092.9237 | 1247583.6479
105 | 2653091.0453 | 1247591.3838 | 2653092.9237 | 1247583.6479
106 | 2653088.4382 | 1247602.1203 | 2653091.0453 | 1247591.3838
107 | 2653072.938 | 1247574.5629 | 2653064.8502 | 1247569.161

## bus_geodata
| x | y | coords
0 | 2653331.5061 | 1247672.8818
1 | 2653330.3916 | 1247680.1672
2 | 2653334.1455 | 1247655.627
3 | 2653295.588 | 1247653.3679
4 | 2653294.4049 | 1247646.5215
5 | 2653250.9876 | 1247649.5611
6 | 2653289.017 | 1247682.8177
7 | 2653231.2043 | 1247646.0782
8 | 2653285.0844 | 1247707.4121
9 | 2653251.5776 | 1247596.1837
10 | 2653245.3157 | 1247583.1021
11 | 2653230.0703 | 1247645.8412
12 | 2653274.4441 | 1247721.4271
13 | 2653129.394 | 1247813.7825
14 | 2653133.0629 | 1247806.2972
15 | 2653164.216 | 1247696.758
16 | 2653153.3375 | 1247740.1951
17 | 2653165.218 | 1247692.1134
18 | 2653137.1346 | 1247736.4207
19 | 2653150.7772 | 1247750.3124
20 | 2653143.1503 | 1247689.5472
21 | 2653167.5584 | 1247681.2603
22 | 2653136.3759 | 1247736.244
23 | 2653144.3703 | 1247773.3484
24 | 2653165.4879 | 1247753.7038
25 | 2653140.6766 | 1247705.169
26 | 2653130.7279 | 1247685.1886
27 | 2653183.2463 | 1247684.2486
28 | 2653110.7945 | 1247736.5329
29 | 2653143.3002 | 1247777.1956
30 | 2653185.8388 | 1247758.3955
31 | 2653131.7247 | 1247672.0297
32 | 2653202.6501 | 1247687.9447
33 | 2653178.1122 | 1247636.2799
34 | 2653172.611 | 1247624.8339
35 | 2653201.2122 | 1247639.797
36 | 2653164.9838 | 1247628.9573
37 | 2653152.7005 | 1247626.432
38 | 2653091.8622 | 1247739.2996
39 | 2653103.4939 | 1247764.4653
40 | 2653099.6262 | 1247766.2541
41 | 2653137.8259 | 1247793.9203
42 | 2653196.1288 | 1247760.7678
43 | 2653132.5696 | 1247660.8775
44 | 2653205.425 | 1247688.4732
45 | 2653176.2085 | 1247588.1335
46 | 2653212.1433 | 1247642.0865
47 | 2653140.7333 | 1247624.0769
48 | 2653227.5199 | 1247667.0084
49 | 2653178.231 | 1247570.8365
50 | 2653181.3111 | 1247552.2285
51 | 2653199.555 | 1247574.7354
52 | 2653273.1462 | 1247726.049
53 | 2653234.3493 | 1247557.5388
54 | 2653093.3592 | 1247712.4273
55 | 2653049.0389 | 1247738.6383
56 | 2653046.2028 | 1247759.9996
57 | 2653050.0633 | 1247730.3326
58 | 2653095.4722 | 1247690.3558
59 | 2653044.1182 | 1247776.2421
60 | 2653049.6945 | 1247721.9217
61 | 2653097.5641 | 1247668.505
62 | 2653084.761 | 1247783.6242
63 | 2653041.9496 | 1247790.9777
64 | 2653051.0648 | 1247710.1018
65 | 2653032.0471 | 1247758.9315
66 | 2653097.9603 | 1247664.059
67 | 2653133.5485 | 1247805.3065
68 | 2653137.2161 | 1247795.5435
69 | 2653044.6074 | 1247834.7255
70 | 2653040.3533 | 1247804.4853
71 | 2653059.6603 | 1247634.0669
72 | 2653066.0762 | 1247632.4759
73 | 2653044.1665 | 1247640.8506
74 | 2653079.5412 | 1247629.1368
75 | 2653041.8403 | 1247651.9561
76 | 2653016.3537 | 1247656.493
77 | 2653100.5687 | 1247625.6003
78 | 2653071.6141 | 1247606.028
79 | 2653045.337 | 1247670.6439
80 | 2652983.7221 | 1247602.2176
81 | 2653107.4717 | 1247624.5938
82 | 2653099.4669 | 1247641.8456
83 | 2653049.8305 | 1247586.7138
84 | 2653074.327 | 1247591.7496
85 | 2653046.081 | 1247674.5179
86 | 2653121.0851 | 1247623.0347
87 | 2653099.2089 | 1247645.6489
88 | 2653049.914 | 1247585.9152
89 | 2653074.5412 | 1247590.6228
90 | 2653048.8315 | 1247688.8409
91 | 2653010.8071 | 1247778.3673
92 | 2653009.1723 | 1247779.7898
93 | 2652998.858 | 1247788.7646
94 | 2653050.9557 | 1247706.7687
95 | 2653050.1481 | 1247695.6969
96 | 2653012.3286 | 1247699.2677
97 | 2653125.5417 | 1247622.5663
98 | 2653099.0456 | 1247777.6519
99 | 2653208.0336 | 1247763.5124
100 | 2653129.3821 | 1247565.6732
101 | 2653117.9171 | 1247591.8327
102 | 2653102.3166 | 1247575.482
103 | 2653123.7617 | 1247612.1832
104 | 2653092.9237 | 1247583.6479
105 | 2653091.0453 | 1247591.3838
106 | 2653072.938 | 1247574.5629
107 | 2653064.8502 | 1247569.161
108 | 2653088.4382 | 1247602.1203
109 | 2653132.5696 | 1247660.8775

## line_std_types
| c_nf_per_km | r_ohm_per_km | x_ohm_per_km | max_i_ka | type | q_mm2 | alpha | voltage_rating
NAYY 4x50 SE | 210 | 0.642 | 0.083 | 0.142 | cs | 50 | 0.00403 | LV
NAYY 4x120 SE | 264 | 0.225 | 0.08 | 0.242 | cs | 120 | 0.00403 | LV
NAYY 4x150 SE | 261 | 0.208 | 0.08 | 0.27 | cs | 150 | 0.00403 | LV
NA2XS2Y 1x95 RM/25 12/20 kV | 216 | 0.313 | 0.132 | 0.252 | cs | 95 | 0.00403 | MV
NA2XS2Y 1x185 RM/25 12/20 kV | 273 | 0.161 | 0.117 | 0.362 | cs | 185 | 0.00403 | MV
NA2XS2Y 1x240 RM/25 12/20 kV | 304 | 0.122 | 0.112 | 0.421 | cs | 240 | 0.00403 | MV
NA2XS2Y 1x95 RM/25 6/10 kV | 315 | 0.313 | 0.123 | 0.249 | cs | 95 | 0.00403 | MV
NA2XS2Y 1x185 RM/25 6/10 kV | 406 | 0.161 | 0.11 | 0.358 | cs | 185 | 0.00403 | MV
NA2XS2Y 1x240 RM/25 6/10 kV | 456 | 0.122 | 0.105 | 0.416 | cs | 240 | 0.00403 | MV
NA2XS2Y 1x150 RM/25 12/20 kV | 250 | 0.206 | 0.116 | 0.319 | cs | 150 | 0.00403 | MV
NA2XS2Y 1x120 RM/25 12/20 kV | 230 | 0.253 | 0.119 | 0.283 | cs | 120 | 0.00403 | MV
NA2XS2Y 1x70 RM/25 12/20 kV | 190 | 0.443 | 0.132 | 0.22 | cs | 70 | 0.00403 | MV
NA2XS2Y 1x150 RM/25 6/10 kV | 360 | 0.206 | 0.11 | 0.315 | cs | 150 | 0.00403 | MV
NA2XS2Y 1x120 RM/25 6/10 kV | 340 | 0.253 | 0.113 | 0.28 | cs | 120 | 0.00403 | MV
NA2XS2Y 1x70 RM/25 6/10 kV | 280 | 0.443 | 0.123 | 0.217 | cs | 70 | 0.00403 | MV
N2XS(FL)2Y 1x120 RM/35 64/110 kV | 112 | 0.153 | 0.166 | 0.366 | cs | 120 | 0.00393 | HV
N2XS(FL)2Y 1x185 RM/35 64/110 kV | 125 | 0.099 | 0.156 | 0.457 | cs | 185 | 0.00393 | HV
N2XS(FL)2Y 1x240 RM/35 64/110 kV | 135 | 0.075 | 0.149 | 0.526 | cs | 240 | 0.00393 | HV
N2XS(FL)2Y 1x300 RM/35 64/110 kV | 144 | 0.06 | 0.144 | 0.588 | cs | 300 | 0.00393 | HV
15-AL1/3-ST1A 0.4 | 11 | 1.8769 | 0.35 | 0.105 | ol | 16 | 0.00403 | LV
24-AL1/4-ST1A 0.4 | 11.25 | 1.2012 | 0.335 | 0.14 | ol | 24 | 0.00403 | LV
48-AL1/8-ST1A 0.4 | 12.2 | 0.5939 | 0.3 | 0.21 | ol | 48 | 0.00403 | LV
94-AL1/15-ST1A 0.4 | 13.2 | 0.306 | 0.29 | 0.35 | ol | 94 | 0.00403 | LV
34-AL1/6-ST1A 10.0 | 9.7 | 0.8342 | 0.36 | 0.17 | ol | 34 | 0.00403 | MV
48-AL1/8-ST1A 10.0 | 10.1 | 0.5939 | 0.35 | 0.21 | ol | 48 | 0.00403 | MV
70-AL1/11-ST1A 10.0 | 10.4 | 0.4132 | 0.339 | 0.29 | ol | 70 | 0.00403 | MV
94-AL1/15-ST1A 10.0 | 10.75 | 0.306 | 0.33 | 0.35 | ol | 94 | 0.00403 | MV
122-AL1/20-ST1A 10.0 | 11.1 | 0.2376 | 0.323 | 0.41 | ol | 122 | 0.00403 | MV
149-AL1/24-ST1A 10.0 | 11.25 | 0.194 | 0.315 | 0.47 | ol | 149 | 0.00403 | MV
34-AL1/6-ST1A 20.0 | 9.15 | 0.8342 | 0.382 | 0.17 | ol | 34 | 0.00403 | MV
48-AL1/8-ST1A 20.0 | 9.5 | 0.5939 | 0.372 | 0.21 | ol | 48 | 0.00403 | MV
70-AL1/11-ST1A 20.0 | 9.7 | 0.4132 | 0.36 | 0.29 | ol | 70 | 0.00403 | MV
94-AL1/15-ST1A 20.0 | 10 | 0.306 | 0.35 | 0.35 | ol | 94 | 0.00403 | MV
122-AL1/20-ST1A 20.0 | 10.3 | 0.2376 | 0.344 | 0.41 | ol | 122 | 0.00403 | MV
149-AL1/24-ST1A 20.0 | 10.5 | 0.194 | 0.337 | 0.47 | ol | 149 | 0.00403 | MV
184-AL1/30-ST1A 20.0 | 10.75 | 0.1571 | 0.33 | 0.535 | ol | 184 | 0.00403 | MV
243-AL1/39-ST1A 20.0 | 11 | 0.1188 | 0.32 | 0.645 | ol | 243 | 0.00403 | MV
48-AL1/8-ST1A 110.0 | 8 | 0.5939 | 0.46 | 0.21 | ol | 48 | 0.00403 | HV
70-AL1/11-ST1A 110.0 | 8.4 | 0.4132 | 0.45 | 0.29 | ol | 70 | 0.00403 | HV
94-AL1/15-ST1A 110.0 | 8.65 | 0.306 | 0.44 | 0.35 | ol | 94 | 0.00403 | HV
122-AL1/20-ST1A 110.0 | 8.5 | 0.2376 | 0.43 | 0.41 | ol | 122 | 0.00403 | HV
149-AL1/24-ST1A 110.0 | 8.75 | 0.194 | 0.41 | 0.47 | ol | 149 | 0.00403 | HV
184-AL1/30-ST1A 110.0 | 8.8 | 0.1571 | 0.4 | 0.535 | ol | 184 | 0.00403 | HV
243-AL1/39-ST1A 110.0 | 9 | 0.1188 | 0.39 | 0.645 | ol | 243 | 0.00403 | HV
305-AL1/39-ST1A 110.0 | 9.2 | 0.0949 | 0.38 | 0.74 | ol | 305 | 0.00403 | HV
490-AL1/64-ST1A 110.0 | 9.75 | 0.059 | 0.37 | 0.96 | ol | 490 | 0.00403 | HV
679-AL1/86-ST1A 110.0 | 9.95 | 0.042 | 0.36 | 1.15 | ol | 679 | 0.00403 | HV
490-AL1/64-ST1A 220.0 | 10 | 0.059 | 0.285 | 0.96 | ol | 490 | 0.00403 | HV
679-AL1/86-ST1A 220.0 | 11.7 | 0.042 | 0.275 | 1.15 | ol | 679 | 0.00403 | HV
490-AL1/64-ST1A 380.0 | 11 | 0.059 | 0.253 | 0.96 | ol | 490 | 0.00403 | HV
679-AL1/86-ST1A 380.0 | 14.6 | 0.042 | 0.25 | 1.15 | ol | 679 | 0.00403 | HV

## trafo_std_types
| i0_percent | pfe_kw | vkr_percent | sn_mva | vn_lv_kv | vn_hv_kv | vk_percent | shift_degree | vector_group | tap_side | tap_neutral | tap_min | tap_max | tap_step_degree | tap_step_percent | tap_phase_shifter
160 MVA 380/110 kV | 0.06 | 60 | 0.25 | 160 | 110 | 380 | 12.2 | 0 | Yy0 | hv | 0 | -9 | 9 | 0 | 1.5 | FALSE
100 MVA 220/110 kV | 0.06 | 55 | 0.26 | 100 | 110 | 220 | 12 | 0 | Yy0 | hv | 0 | -9 | 9 | 0 | 1.5 | FALSE
63 MVA 110/20 kV | 0.04 | 22 | 0.32 | 63 | 20 | 110 | 18 | 150 | YNd5 | hv | 0 | -9 | 9 | 0 | 1.5 | FALSE
40 MVA 110/20 kV | 0.05 | 18 | 0.34 | 40 | 20 | 110 | 16.2 | 150 | YNd5 | hv | 0 | -9 | 9 | 0 | 1.5 | FALSE
25 MVA 110/20 kV | 0.07 | 14 | 0.41 | 25 | 20 | 110 | 12 | 150 | YNd5 | hv | 0 | -9 | 9 | 0 | 1.5 | FALSE
63 MVA 110/10 kV | 0.04 | 22 | 0.32 | 63 | 10 | 110 | 18 | 150 | YNd5 | hv | 0 | -9 | 9 | 0 | 1.5 | FALSE
40 MVA 110/10 kV | 0.05 | 18 | 0.34 | 40 | 10 | 110 | 16.2 | 150 | YNd5 | hv | 0 | -9 | 9 | 0 | 1.5 | FALSE
25 MVA 110/10 kV | 0.07 | 14 | 0.41 | 25 | 10 | 110 | 12 | 150 | YNd5 | hv | 0 | -9 | 9 | 0 | 1.5 | FALSE
0.25 MVA 20/0.4 kV | 0.32 | 0.8 | 1.44 | 0.25 | 0.4 | 20 | 6 | 150 | Yzn5 | hv | 0 | -2 | 2 | 0 | 2.5 | FALSE
0.4 MVA 20/0.4 kV | 0.3375 | 1.35 | 1.425 | 0.4 | 0.4 | 20 | 6 | 150 | Dyn5 | hv | 0 | -2 | 2 | 0 | 2.5 | FALSE
0.63 MVA 20/0.4 kV | 0.2619 | 1.65 | 1.206 | 0.63 | 0.4 | 20 | 6 | 150 | Dyn5 | hv | 0 | -2 | 2 | 0 | 2.5 | FALSE
0.25 MVA 10/0.4 kV | 0.24 | 0.6 | 1.2 | 0.25 | 0.4 | 10 | 4 | 150 | Dyn5 | hv | 0 | -2 | 2 | 0 | 2.5 | FALSE
0.4 MVA 10/0.4 kV | 0.2375 | 0.95 | 1.325 | 0.4 | 0.4 | 10 | 4 | 150 | Dyn5 | hv | 0 | -2 | 2 | 0 | 2.5 | FALSE
0.63 MVA 10/0.4 kV | 0.1873 | 1.18 | 1.0794 | 0.63 | 0.4 | 10 | 4 | 150 | Dyn5 | hv | 0 | -2 | 2 | 0 | 2.5 | FALSE

## trafo3w_std_types
| sn_hv_mva | sn_mv_mva | sn_lv_mva | vn_hv_kv | vn_mv_kv | vn_lv_kv | vk_hv_percent | vk_mv_percent | vk_lv_percent | vkr_hv_percent | vkr_mv_percent | vkr_lv_percent | pfe_kw | i0_percent | shift_mv_degree | shift_lv_degree | vector_group | tap_side | tap_neutral | tap_min | tap_max | tap_step_percent
63/25/38 MVA 110/20/10 kV | 63 | 25 | 38 | 110 | 20 | 10 | 10.4 | 10.4 | 10.4 | 0.28 | 0.32 | 0.35 | 35 | 0.89 | 0 | 0 | YN0yn0yn0 | hv | 0 | -10 | 10 | 1.2
63/25/38 MVA 110/10/10 kV | 63 | 25 | 38 | 110 | 10 | 10 | 10.4 | 10.4 | 10.4 | 0.28 | 0.32 | 0.35 | 35 | 0.89 | 0 | 0 | YN0yn0yn0 | hv | 0 | -10 | 10 | 1.2

## fuse_std_types
| fuse_type | i_rated_a | t_avg | t_min | t_total | x_avg | x_min | x_total
HV 100A | HV 100A | 100 | 0 | [10.0, 3.64, 0.854, 0.281, 0.1, 0.0531, 0.022, 0.01] | [10.0, 4.267, 1.21, 0.403, 0.1, 0.058, 0.022, 0.01] | 0 | [300.0, 350.0, 450.0, 550.0, 700.0, 850.0, 1200.0, 1752.0] | [600.0, 700.0, 900.0, 1150.0, 1665.0, 2000.0, 3000.0, 4313.0]
HV 10A | HV 10A | 10 | 0 | [10.0, 1675.0, 0.344, 0.156, 0.1, 0.0417, 0.0171, 0.01] | [10.0, 1.3, 0.3, 0.155, 0.1, 0.0555, 0.023, 0.01] | 0 | [30.0, 32.0, 35.0, 37.0, 39.0, 50.0, 70.0, 88.0] | [60.0, 70.0, 80.0, 87.0, 94.0, 110.0, 150.0, 216.0]
HV 125A | HV 125A | 125 | 0 | [10.0, 1.82, 0.344, 0.1, 0.0467, 0.0269, 0.01] | [10.0, 2.478, 0.426, 0.1, 0.0427, 0.0211, 0.01] | 0 | [375.0, 500.0, 700.0, 925.0, 1200.0, 1500.0, 2341.0] | [750.0, 1000.0, 1500.0, 2200.0, 3000.0, 4000.0, 5765.0]
HV 160A | HV 160A | 160 | 0 | [10.0, 4.15, 1.03, 0.198, 0.1, 0.051, 0.0172, 0.01] | [10.0, 2.3, 0.734, 0.274, 0.1, 0.046, 0.0177, 0.01] | 0 | [480.0, 550.0, 700.0, 1000.0, 1260.0, 1600.0, 2500.0, 3227.0] | [960.0, 1300.0, 1700.0, 2200.0, 2996.0, 4000.0, 6000.0, 7946.0]
HV 16A | HV 16A | 16 | 0 | [10.0, 0.352, 0.164, 0.1, 0.0649, 0.0342, 0.01] | [10.0, 2.34, 0.722, 0.181, 0.1, 0.055, 0.0296, 0.01] | 0 | [48.0, 60.0, 65.0, 71.0, 80.0, 100.0, 162.0] | [96.0, 110.0, 125.0, 150.0, 168.0, 200.0, 250.0, 398.0]
HV 200A | HV 200A | 200 | 0 | [10.0, 4.267, 1.21, 0.403, 0.1, 0.058, 0.022, 0.01] | [10.0, 3.73, 1.654, 0.328, 0.1, 0.0531, 0.019, 0.01] | 0 | [600.0, 700.0, 900.0, 1150.0, 1665.0, 2000.0, 3000.0, 4313.0] | [1200.0, 1500.0, 1800.0, 2700.0, 3960.0, 5000.0, 7500.0, 10620.0]
HV 20A | HV 20A | 20 | 0 | [10.0, 1.3, 0.3, 0.155, 0.1, 0.0555, 0.023, 0.01] | [10.0, 1.3, 0.161, 0.1, 0.0611, 0.0399, 0.0141, 0.01] | 0 | [60.0, 70.0, 80.0, 87.0, 94.0, 110.0, 150.0, 216.0] | [120.0, 150.0, 200.0, 223.0, 260.0, 300.0, 450.0, 532.0]
HV 25A | HV 25A | 25 | 0 | [10.0, 2.512, 0.833, 0.299, 0.1, 0.0372, 0.0223, 0.01] | [10.0, 3.125, 0.597, 0.198, 0.1, 0.0378, 0.022, 0.01] | 0 | [75.0, 82.0, 90.0, 100.0, 124.0, 170.0, 200.0, 289.0] | [150.0, 170.0, 210.0, 250.0, 294.0, 400.0, 500.0, 711.0]
HV 31.5A | HV 31.5A | 31.5 | 0 | [10.0, 2.34, 0.722, 0.181, 0.1, 0.055, 0.0296, 0.01] | [10.0, 2.84, 0.368, 0.164, 0.1, 0.0621, 0.0378, 0.0195, 0.01] | 0 | [95.0, 110.0, 125.0, 150.0, 165.0, 200.0, 250.0, 390.0] | [189.0, 220.0, 300.0, 350.0, 393.0, 450.0, 530.0, 700.0, 960.0]
HV 40A | HV 40A | 40 | 0 | [10.0, 1.3, 0.161, 0.1, 0.0611, 0.0399, 0.0141, 0.01] | [10.0, 2.05, 0.369, 0.198, 0.1, 0.051, 0.0298, 0.01] | 0 | [120.0, 150.0, 200.0, 223.0, 260.0, 300.0, 450.0, 532.0] | [240.0, 300.0, 400.0, 450.0, 530.0, 650.0, 800.0, 1311.0]
HV 50A | HV 50A | 50 | 0 | [10.0, 3.215, 0.597, 0.198, 0.1, 0.0378, 0.022, 0.01] | [10.0, 3.64, 0.854, 0.281, 0.1, 0.0531, 0.022, 0.01] | 0 | [150.0, 170.0, 210.0, 250.0, 294.0, 400.0, 500.0, 711.0] | [300.0, 350.0, 450.0, 550.0, 700.0, 850.0, 1200.0, 1752.0]
HV 6.3A | HV 6.3A | 6.3 | 0 | [10.0, 1.39, 0.344, 0.168, 0.1, 0.056, 0.0263, 0.01] | [10.0, 1.711, 0.516, 0.198, 0.1, 0.0634, 0.0303, 0.01] | 0 | [19.0, 19.5, 20.4, 20.8, 22.0, 25.0, 32.0, 48.0] | [38.0, 40.0, 43.0, 48.0, 53.0, 60.0, 75.0, 118.0]
HV 63A | HV 63A | 63 | 0 | [10.0, 2.84, 0.368, 0.164, 0.1, 0.0621, 0.0378, 0.0195, 0.01] | [10.0, 1.82, 0.344, 0.1, 0.0467, 0.0269, 0.01] | 0 | [189.0, 220.0, 300.0, 350.0, 393.0, 450.0, 530.0, 700.0, 961.0] | [378.0, 500.0, 700.0, 934.0, 1200.0, 1500.0, 2366.0]
HV 80A | HV 80A | 80 | 0 | [10.0, 2.05, 0.369, 0.198, 0.1, 0.051, 0.0298, 0.01] | [10.0, 4.15, 1.03, 0.198, 0.1, 0.051, 0.0172, 0.01] | 0 | [240.0, 300.0, 400.0, 450.0, 530.0, 650.0, 800.0, 1311.0] | [480.0, 550.0, 700.0, 1000.0, 1260.0, 1600.0, 2500.0, 3227.0]
Siemens NH-1-100 | Siemens NH-1-100 | 100 | [5400.0, 2000.0, 400.0, 20.0, 1.0, 0.2, 0.012, 0.004] | 0 | 0 | [150.0, 190.0, 250.0, 430.0, 900.0, 1250.0, 2700.0, 3600.0] | 0 | 0
Siemens NH-1-125 | Siemens NH-1-125 | 125 | [4800.0, 120.0, 7.0, 0.1, 0.004] | 0 | 0 | [180.0, 400.0, 740.0, 2000.0, 4250.0] | 0 | 0
Siemens NH-1-16 | Siemens NH-1-16 | 16 | [4000.0, 400.0, 2.0, 0.1, 0.04, 0.01] | 0 | 0 | [26.0, 35.0, 75.0, 150.0, 200.0, 300.0] | 0 | 0
Siemens NH-1-160 | Siemens NH-1-160 | 160 | [4800.0, 120.0, 7.0, 0.1, 0.004] | 0 | 0 | [210.0, 500.0, 900.0, 2300.0, 5000.0] | 0 | 0
Siemens NH-1-25 | Siemens NH-1-25 | 25 | [4000.0, 1000.0, 10.0, 0.2, 0.02, 0.01] | 0 | 0 | [40.0, 50.0, 100.0, 210.0, 400.0, 500.0] | 0 | 0
Siemens NH-1-50 | Siemens NH-1-50 | 50 | [4000.0, 40.0, 4.0, 1.0, 0.02, 0.01] | 0 | 0 | [86.0, 200.0, 300.0, 400.0, 1000.0, 1280.0] | 0 | 0
Siemens NH-1-63 | Siemens NH-1-63 | 63 | [4000.0, 100.0, 10.0, 2.0, 0.04, 0.01] | 0 | 0 | [100.0, 200.0, 300.0, 400.0, 1000.0, 1500.0] | 0 | 0
Siemens NH-1-80 | Siemens NH-1-80 | 80 | [4800.0, 120.0, 7.0, 0.1, 0.01] | 0 | 0 | [150.58, 250.0, 450.0, 1150.0, 2470.0] | 0 | 0
Siemens NH-2-1000 | Siemens NH-2-1000 | 1000 | [4800.0, 120.0, 7.0, 0.1, 0.004] | 0 | 0 | [1900.0, 3500.0, 8400.0, 24000.0, 52000.0] | 0 | 0
Siemens NH-2-200 | Siemens NH-2-200 | 200 | [4800.0, 120.0, 7.0, 0.1, 0.004] | 0 | 0 | [280.0, 650.0, 1200.0, 3000.0, 7000.0] | 0 | 0
Siemens NH-2-224 | Siemens NH-2-224 | 224 | [4800.0, 120.0, 7.0, 0.2, 0.04, 0.004] | 0 | 0 | [400.0, 750.0, 1453.0, 3025.0, 4315.0, 7600.0] | 0 | 0
Siemens NH-2-250 | Siemens NH-2-250 | 250 | [4800.0, 120.0, 7.0, 0.1, 0.004] | 0 | 0 | [450.0, 800.0, 1650.0, 4000.0, 8500.0] | 0 | 0
Siemens NH-2-315 | Siemens NH-2-315 | 315 | [4800.0, 120.0, 7.0, 0.1, 0.004] | 0 | 0 | [550.0, 920.0, 1900.0, 5000.0, 11000.0] | 0 | 0
Siemens NH-2-355 | Siemens NH-2-355 | 355 | [4800.0, 120.0, 6.0, 0.1, 0.004] | 0 | 0 | [650.0, 1116.27, 2350.0, 5840.0, 12790.0] | 0 | 0
Siemens NH-2-400 | Siemens NH-2-400 | 400 | [4800.0, 120.0, 7.0, 0.1, 0.004] | 0 | 0 | [720.0, 1350.0, 2800.0, 6500.0, 15000.0] | 0 | 0
Siemens NH-2-425 | Siemens NH-2-425 | 425 | [4800.0, 120.0, 7.0, 0.1, 0.004] | 0 | 0 | [850.0, 1500.0, 3050.0, 7500.0, 16500.0] | 0 | 0
Siemens NH-2-630 | Siemens NH-2-630 | 630 | [4800.0, 120.0, 7.0, 0.1, 0.004] | 0 | 0 | [1200.0, 2000.0, 4800.0, 12000.0, 26000.0] | 0 | 0

## dtypes
| element | column | dtype
0 | bus | name | object
1 | bus | vn_kv | float64
2 | bus | type | object
3 | bus | zone | object
4 | bus | in_service | bool
5 | load | name | object
6 | load | bus | uint32
7 | load | p_mw | float64
8 | load | q_mvar | float64
9 | load | const_z_percent | float64
10 | load | const_i_percent | float64
11 | load | sn_mva | float64
12 | load | scaling | float64
13 | load | in_service | bool
14 | load | type | object
15 | ext_grid | name | object
16 | ext_grid | bus | uint32
17 | ext_grid | vm_pu | float64
18 | ext_grid | va_degree | float64
19 | ext_grid | slack_weight | float64
20 | ext_grid | in_service | bool
21 | line | name | object
22 | line | std_type | object
23 | line | from_bus | uint32
24 | line | to_bus | uint32
25 | line | length_km | float64
26 | line | r_ohm_per_km | float64
27 | line | x_ohm_per_km | float64
28 | line | c_nf_per_km | float64
29 | line | g_us_per_km | float64
30 | line | max_i_ka | float64
31 | line | df | float64
32 | line | parallel | uint32
33 | line | type | object
34 | line | in_service | bool
35 | trafo | name | object
36 | trafo | std_type | object
37 | trafo | hv_bus | uint32
38 | trafo | lv_bus | uint32
39 | trafo | sn_mva | float64
40 | trafo | vn_hv_kv | float64
41 | trafo | vn_lv_kv | float64
42 | trafo | vk_percent | float64
43 | trafo | vkr_percent | float64
44 | trafo | pfe_kw | float64
45 | trafo | i0_percent | float64
46 | trafo | shift_degree | float64
47 | trafo | tap_side | object
48 | trafo | tap_neutral | int32
49 | trafo | tap_min | int32
50 | trafo | tap_max | int32
51 | trafo | tap_step_percent | float64
52 | trafo | tap_step_degree | float64
53 | trafo | tap_pos | int32
54 | trafo | tap_phase_shifter | bool
55 | trafo | parallel | uint32
56 | trafo | df | float64
57 | trafo | in_service | bool
58 | line_geodata | coords | object
59 | bus_geodata | x | float64
60 | bus_geodata | y | float64
61 | bus_geodata | coords | object

## parameters
| version | format_version | converged | OPF_converged | name | f_hz | sn_mva
0 | 2.14.6 | 2.14.0 | FALSE | FALSE |  | 50 | 1