## bus
| name | vn_kv | type | zone | in_service
0 | bus_LV_4221-1_0_5_node_0 | 0.4 | n |  | TRUE
1 | bus_LV_4221-1_0_5_node_1 | 0.4 | n |  | TRUE
2 | bus_LV_4221-1_0_5_node_2 | 0.4 | n |  | TRUE
3 | bus_LV_4221-1_0_5_node_3 | 0.4 | n |  | TRUE
4 | bus_LV_4221-1_0_5_node_4 | 0.4 | n |  | TRUE
5 | bus_LV_4221-1_0_5_node_5 | 0.4 | n |  | TRUE
6 | bus_LV_4221-1_0_5_node_6 | 0.4 | n |  | TRUE
7 | bus_LV_4221-1_0_5_node_13 | 0.4 | n |  | TRUE
8 | bus_LV_4221-1_0_5_node_11 | 0.4 | n |  | TRUE
9 | bus_LV_4221-1_0_5_node_9 | 0.4 | n |  | TRUE
10 | bus_LV_4221-1_0_5_node_31 | 0.4 | n |  | TRUE
11 | bus_LV_4221-1_0_5_node_14 | 0.4 | n |  | TRUE
12 | bus_LV_4221-1_0_5_node_7 | 0.4 | n |  | TRUE
13 | bus_LV_4221-1_0_5_node_12 | 0.4 | n |  | TRUE
14 | bus_LV_4221-1_0_5_node_112 | 0.4 | n |  | TRUE
15 | bus_LV_4221-1_0_5_node_28 | 0.4 | n |  | TRUE
16 | bus_LV_4221-1_0_5_node_8 | 0.4 | n |  | TRUE
17 | bus_LV_4221-1_0_5_node_10 | 0.4 | n |  | TRUE
18 | bus_LV_4221-1_0_5_node_23 | 0.4 | n |  | TRUE
19 | bus_LV_4221-1_0_5_node_15 | 0.4 | n |  | TRUE
20 | bus_LV_4221-1_0_5_node_19 | 0.4 | n |  | TRUE
21 | bus_LV_4221-1_0_5_node_40 | 0.4 | n |  | TRUE
22 | bus_LV_4221-1_0_5_node_47 | 0.4 | n |  | TRUE
23 | bus_LV_4221-1_0_5_node_16 | 0.4 | n |  | TRUE
24 | bus_LV_4221-1_0_5_node_17 | 0.4 | n |  | TRUE
25 | bus_LV_4221-1_0_5_node_18 | 0.4 | n |  | TRUE
26 | bus_LV_4221-1_0_5_node_20 | 0.4 | n |  | TRUE
27 | bus_LV_4221-1_0_5_node_21 | 0.4 | n |  | TRUE
28 | bus_LV_4221-1_0_5_node_22 | 0.4 | n |  | TRUE
29 | bus_LV_4221-1_0_5_node_25 | 0.4 | n |  | TRUE
30 | bus_LV_4221-1_0_5_node_54 | 0.4 | n |  | TRUE
31 | bus_LV_4221-1_0_5_node_24 | 0.4 | n |  | TRUE
32 | bus_LV_4221-1_0_5_node_46 | 0.4 | n |  | TRUE
33 | bus_LV_4221-1_0_5_node_26 | 0.4 | n |  | TRUE
34 | bus_LV_4221-1_0_5_node_55 | 0.4 | n |  | TRUE
35 | bus_LV_4221-1_0_5_node_44 | 0.4 | n |  | TRUE
36 | bus_LV_4221-1_0_5_node_27 | 0.4 | n |  | TRUE
37 | bus_LV_4221-1_0_5_node_29 | 0.4 | n |  | TRUE
38 | bus_LV_4221-1_0_5_node_30 | 0.4 | n |  | TRUE
39 | bus_LV_4221-1_0_5_node_33 | 0.4 | n |  | TRUE
40 | bus_LV_4221-1_0_5_node_32 | 0.4 | n |  | TRUE
41 | bus_LV_4221-1_0_5_node_94 | 0.4 | n |  | TRUE
42 | bus_LV_4221-1_0_5_node_101 | 0.4 | n |  | TRUE
43 | bus_LV_4221-1_0_5_node_113 | 0.4 | n |  | TRUE
44 | bus_LV_4221-1_0_5_node_39 | 0.4 | n |  | TRUE
45 | bus_LV_4221-1_0_5_node_102 | 0.4 | n |  | TRUE
46 | bus_LV_4221-1_0_5_node_34 | 0.4 | n |  | TRUE
47 | bus_LV_4221-1_0_5_node_35 | 0.4 | n |  | TRUE
48 | bus_LV_4221-1_0_5_node_37 | 0.4 | n |  | TRUE
49 | bus_LV_4221-1_0_5_node_48 | 0.4 | n |  | TRUE
50 | bus_LV_4221-1_0_5_node_38 | 0.4 | n |  | TRUE
51 | bus_LV_4221-1_0_5_node_41 | 0.4 | n |  | TRUE
52 | bus_LV_4221-1_0_5_node_82 | 0.4 | n |  | TRUE
53 | bus_LV_4221-1_0_5_node_73 | 0.4 | n |  | TRUE
54 | bus_LV_4221-1_0_5_node_110 | 0.4 | n |  | TRUE
55 | bus_LV_4221-1_0_5_node_70 | 0.4 | n |  | TRUE
56 | bus_LV_4221-1_0_5_node_49 | 0.4 | n |  | TRUE
57 | bus_LV_4221-1_0_5_node_72 | 0.4 | n |  | TRUE
58 | bus_LV_4221-1_0_5_node_76 | 0.4 | n |  | TRUE
59 | bus_LV_4221-1_0_5_node_111 | 0.4 | n |  | TRUE
60 | bus_LV_4221-1_0_5_node_80 | 0.4 | n |  | TRUE
61 | bus_LV_4221-1_0_5_node_71 | 0.4 | n |  | TRUE
62 | bus_LV_4221-1_0_5_node_52 | 0.4 | n |  | TRUE
63 | bus_LV_4221-1_0_5_node_42 | 0.4 | n |  | TRUE
64 | bus_LV_4221-1_0_5_node_43 | 0.4 | n |  | TRUE
65 | bus_LV_4221-1_0_5_node_45 | 0.4 | n |  | TRUE
66 | bus_LV_4221-1_0_5_node_61 | 0.4 | n |  | TRUE
67 | bus_LV_4221-1_0_5_node_57 | 0.4 | n |  | TRUE
68 | bus_LV_4221-1_0_5_node_50 | 0.4 | n |  | TRUE
69 | bus_LV_4221-1_0_5_node_87 | 0.4 | n |  | TRUE
70 | bus_LV_4221-1_0_5_node_88 | 0.4 | n |  | TRUE
71 | bus_LV_4221-1_0_5_node_84 | 0.4 | n |  | TRUE
72 | bus_LV_4221-1_0_5_node_74 | 0.4 | n |  | TRUE
73 | bus_LV_4221-1_0_5_node_51 | 0.4 | n |  | TRUE
74 | bus_LV_4221-1_0_5_node_53 | 0.4 | n |  | TRUE
75 | bus_LV_4221-1_0_5_node_68 | 0.4 | n |  | TRUE
76 | bus_LV_4221-1_0_5_node_69 | 0.4 | n |  | TRUE
77 | bus_LV_4221-1_0_5_node_56 | 0.4 | n |  | TRUE
78 | bus_LV_4221-1_0_5_node_58 | 0.4 | n |  | TRUE
79 | bus_LV_4221-1_0_5_node_59 | 0.4 | n |  | TRUE
80 | bus_LV_4221-1_0_5_node_60 | 0.4 | n |  | TRUE
81 | bus_LV_4221-1_0_5_node_65 | 0.4 | n |  | TRUE
82 | bus_LV_4221-1_0_5_node_66 | 0.4 | n |  | TRUE
83 | bus_LV_4221-1_0_5_node_67 | 0.4 | n |  | TRUE
84 | bus_LV_4221-1_0_5_node_62 | 0.4 | n |  | TRUE
85 | bus_LV_4221-1_0_5_node_63 | 0.4 | n |  | TRUE
86 | bus_LV_4221-1_0_5_node_64 | 0.4 | n |  | TRUE
87 | bus_LV_4221-1_0_5_node_85 | 0.4 | n |  | TRUE
88 | bus_LV_4221-1_0_5_node_75 | 0.4 | n |  | TRUE
89 | bus_LV_4221-1_0_5_node_77 | 0.4 | n |  | TRUE
90 | bus_LV_4221-1_0_5_node_78 | 0.4 | n |  | TRUE
91 | bus_LV_4221-1_0_5_node_79 | 0.4 | n |  | TRUE
92 | bus_LV_4221-1_0_5_node_81 | 0.4 | n |  | TRUE
93 | bus_LV_4221-1_0_5_node_83 | 0.4 | n |  | TRUE
94 | bus_LV_4221-1_0_5_node_86 | 0.4 | n |  | TRUE
95 | bus_LV_4221-1_0_5_node_95 | 0.4 | n |  | TRUE
96 | bus_LV_4221-1_0_5_node_93 | 0.4 | n |  | TRUE
97 | bus_LV_4221-1_0_5_node_89 | 0.4 | n |  | TRUE
98 | bus_LV_4221-1_0_5_node_90 | 0.4 | n |  | TRUE
99 | bus_LV_4221-1_0_5_node_106 | 0.4 | n |  | TRUE
100 | bus_LV_4221-1_0_5_node_104 | 0.4 | n |  | TRUE
101 | bus_LV_4221-1_0_5_node_99 | 0.4 | n |  | TRUE
102 | bus_LV_4221-1_0_5_node_97 | 0.4 | n |  | TRUE
103 | bus_LV_4221-1_0_5_node_96 | 0.4 | n |  | TRUE
104 | bus_LV_4221-1_0_5_node_109 | 0.4 | n |  | TRUE
105 | bus_LV_4221-1_0_5_node_108 | 0.4 | n |  | TRUE
106 | bus_LV_4221-1_0_5_node_98 | 0.4 | n |  | TRUE
107 | bus_LV_4221-1_0_5_node_100 | 0.4 | n |  | TRUE
108 | bus_LV_4221-1_0_5_node_107 | 0.4 | n |  | TRUE
109 | bus_LV_4221-1_0_5_node_103 | 0.4 | n |  | TRUE
110 | bus_LV_4221-1_0_5_node_105 | 0.4 | n |  | TRUE
111 | bus_MV_435_0_node_0 | 20 | n |  | TRUE

## load
| name | bus | p_mw | q_mvar | const_z_percent | const_i_percent | sn_mva | scaling | in_service | type
0 | LV_4221-1_0_5_load_0 | 0 | 0.0099946 | 0.0025049 | 0 | 0 |  | 1 | TRUE | wye
1 | LV_4221-1_0_5_load_1 | 1 | 0.0098937 | 0.0024796 | 0 | 0 |  | 1 | TRUE | wye
2 | LV_4221-1_0_5_load_4 | 4 | 0.0095347 | 0.0023896 | 0 | 0 |  | 1 | TRUE | wye
3 | LV_4221-1_0_5_load_5 | 5 | 0.0098937 | 0.0024796 | 0 | 0 |  | 1 | TRUE | wye
4 | LV_4221-1_0_5_load_6 | 6 | 0.001685 | 0.00042229 | 0 | 0 |  | 1 | TRUE | wye
5 | LV_4221-1_0_5_load_13 | 7 | 0.0098937 | 0.0024796 | 0 | 0 |  | 1 | TRUE | wye
6 | LV_4221-1_0_5_load_11 | 8 | 0.0024542 | 0.00061509 | 0 | 0 |  | 1 | TRUE | wye
7 | LV_4221-1_0_5_load_14 | 11 | 0.0019298 | 0.00048364 | 0 | 0 |  | 1 | TRUE | wye
8 | LV_4221-1_0_5_load_7 | 12 | 0.009894 | 0.0024797 | 0 | 0 |  | 1 | TRUE | wye
9 | LV_4221-1_0_5_load_12 | 13 | 0.032846 | 0.0082319 | 0 | 0 |  | 1 | TRUE | wye
10 | LV_4221-1_0_5_load_8 | 16 | 0.062739 | 0.015724 | 0 | 0 |  | 1 | TRUE | wye
11 | LV_4221-1_0_5_load_23 | 18 | 0.0040328 | 0.0010107 | 0 | 0 |  | 1 | TRUE | wye
12 | LV_4221-1_0_5_load_16 | 23 | 0.0016282 | 0.00040807 | 0 | 0 |  | 1 | TRUE | wye
13 | LV_4221-1_0_5_load_17 | 24 | 0.0019032 | 0.00047699 | 0 | 0 |  | 1 | TRUE | wye
14 | LV_4221-1_0_5_load_20 | 26 | 0.002484 | 0.00062254 | 0 | 0 |  | 1 | TRUE | wye
15 | LV_4221-1_0_5_load_21 | 27 | 0.0016927 | 0.00042423 | 0 | 0 |  | 1 | TRUE | wye
16 | LV_4221-1_0_5_load_22 | 28 | 0.00095656 | 0.00023974 | 0 | 0 |  | 1 | TRUE | wye
17 | LV_4221-1_0_5_load_25 | 29 | 0.0021158 | 0.00053027 | 0 | 0 |  | 1 | TRUE | wye
18 | LV_4221-1_0_5_load_24 | 31 | 0.024507 | 0.0061421 | 0 | 0 |  | 1 | TRUE | wye
19 | LV_4221-1_0_5_load_26 | 33 | 0.0039019 | 0.0009779 | 0 | 0 |  | 1 | TRUE | wye
20 | LV_4221-1_0_5_load_27 | 36 | 0.0026254 | 0.000658 | 0 | 0 |  | 1 | TRUE | wye
21 | LV_4221-1_0_5_load_30 | 38 | 0.00049447 | 0.00012393 | 0 | 0 |  | 1 | TRUE | wye
22 | LV_4221-1_0_5_load_33 | 39 | 0.0011833 | 0.00029657 | 0 | 0 |  | 1 | TRUE | wye
23 | LV_4221-1_0_5_load_94 | 41 | 0.0044781 | 0.0011223 | 0 | 0 |  | 1 | TRUE | wye
24 | LV_4221-1_0_5_load_101 | 42 | 0.0018071 | 0.00045289 | 0 | 0 |  | 1 | TRUE | wye
25 | LV_4221-1_0_5_load_113 | 43 | 0.0016665 | 0.00041766 | 0 | 0 |  | 1 | TRUE | wye
26 | LV_4221-1_0_5_load_34 | 46 | 0.0084614 | 0.0021206 | 0 | 0 |  | 1 | TRUE | wye
27 | LV_4221-1_0_5_load_35 | 47 | 0.0014663 | 0.00036749 | 0 | 0 |  | 1 | TRUE | wye
28 | LV_4221-1_0_5_load_73 | 53 | 0.0066299 | 0.0016616 | 0 | 0 |  | 1 | TRUE | wye
29 | LV_4221-1_0_5_load_110 | 54 | 0.0019824 | 0.00049683 | 0 | 0 |  | 1 | TRUE | wye
30 | LV_4221-1_0_5_load_70 | 55 | 0.0033945 | 0.00085075 | 0 | 0 |  | 1 | TRUE | wye
31 | LV_4221-1_0_5_load_76 | 58 | 0.0038558 | 0.00096636 | 0 | 0 |  | 1 | TRUE | wye
32 | LV_4221-1_0_5_load_111 | 59 | 0.0035831 | 0.00089801 | 0 | 0 |  | 1 | TRUE | wye
33 | LV_4221-1_0_5_load_80 | 60 | 0.0034361 | 0.00086116 | 0 | 0 |  | 1 | TRUE | wye
34 | LV_4221-1_0_5_load_52 | 62 | 0.033286 | 0.0083422 | 0 | 0 |  | 1 | TRUE | wye
35 | LV_4221-1_0_5_load_42 | 63 | 0.096746 | 0.024247 | 0 | 0 |  | 1 | TRUE | wye
36 | LV_4221-1_0_5_load_43 | 64 | 0.038593 | 0.0096724 | 0 | 0 |  | 1 | TRUE | wye
37 | LV_4221-1_0_5_load_61 | 66 | 0.0016943 | 0.00042463 | 0 | 0 |  | 1 | TRUE | wye
38 | LV_4221-1_0_5_load_57 | 67 | 0.0014335 | 0.00035926 | 0 | 0 |  | 1 | TRUE | wye
39 | LV_4221-1_0_5_load_50 | 68 | 0.0222 | 0.0055638 | 0 | 0 |  | 1 | TRUE | wye
40 | LV_4221-1_0_5_load_88 | 70 | 0.0033835 | 0.00084798 | 0 | 0 |  | 1 | TRUE | wye
41 | LV_4221-1_0_5_load_84 | 71 | 0.011828 | 0.0029644 | 0 | 0 |  | 1 | TRUE | wye
42 | LV_4221-1_0_5_load_74 | 72 | 0.0023522 | 0.00058951 | 0 | 0 |  | 1 | TRUE | wye
43 | LV_4221-1_0_5_load_51 | 73 | 0.021856 | 0.0054776 | 0 | 0 |  | 1 | TRUE | wye
44 | LV_4221-1_0_5_load_53 | 74 | 0.032125 | 0.0080514 | 0 | 0 |  | 1 | TRUE | wye
45 | LV_4221-1_0_5_load_68 | 75 | 0.0039584 | 0.00099206 | 0 | 0 |  | 1 | TRUE | wye
46 | LV_4221-1_0_5_load_69 | 76 | 0.0041284 | 0.0010347 | 0 | 0 |  | 1 | TRUE | wye
47 | LV_4221-1_0_5_load_56 | 77 | 0.0015769 | 0.00039521 | 0 | 0 |  | 1 | TRUE | wye
48 | LV_4221-1_0_5_load_59 | 79 | 0.0021086 | 0.00052848 | 0 | 0 |  | 1 | TRUE | wye
49 | LV_4221-1_0_5_load_60 | 80 | 0.0017192 | 0.00043088 | 0 | 0 |  | 1 | TRUE | wye
50 | LV_4221-1_0_5_load_65 | 81 | 0.0036191 | 0.00090704 | 0 | 0 |  | 1 | TRUE | wye
51 | LV_4221-1_0_5_load_63 | 85 | 0.0073002 | 0.0018296 | 0 | 0 |  | 1 | TRUE | wye
52 | LV_4221-1_0_5_load_64 | 86 | 0.001648 | 0.00041303 | 0 | 0 |  | 1 | TRUE | wye
53 | LV_4221-1_0_5_load_85 | 87 | 0.010345 | 0.0025928 | 0 | 0 |  | 1 | TRUE | wye
54 | LV_4221-1_0_5_load_75 | 88 | 0.0018912 | 0.00047398 | 0 | 0 |  | 1 | TRUE | wye
55 | LV_4221-1_0_5_load_77 | 89 | 0.0036561 | 0.0009163 | 0 | 0 |  | 1 | TRUE | wye
56 | LV_4221-1_0_5_load_78 | 90 | 0.0018079 | 0.00045309 | 0 | 0 |  | 1 | TRUE | wye
57 | LV_4221-1_0_5_load_79 | 91 | 0.0039791 | 0.00099726 | 0 | 0 |  | 1 | TRUE | wye
58 | LV_4221-1_0_5_load_83 | 93 | 0.0015809 | 0.00039622 | 0 | 0 |  | 1 | TRUE | wye
59 | LV_4221-1_0_5_load_86 | 94 | 0.0033901 | 0.00084964 | 0 | 0 |  | 1 | TRUE | wye
60 | LV_4221-1_0_5_load_95 | 95 | 0.0016487 | 0.0004132 | 0 | 0 |  | 1 | TRUE | wye
61 | LV_4221-1_0_5_load_89 | 97 | 0.0022841 | 0.00057246 | 0 | 0 |  | 1 | TRUE | wye
62 | LV_4221-1_0_5_load_90 | 98 | 0.0033959 | 0.00085108 | 0 | 0 |  | 1 | TRUE | wye
63 | LV_4221-1_0_5_load_106 | 99 | 0.00079691 | 0.00019972 | 0 | 0 |  | 1 | TRUE | wye
64 | LV_4221-1_0_5_load_104 | 100 | 0.00082868 | 0.00020769 | 0 | 0 |  | 1 | TRUE | wye
65 | LV_4221-1_0_5_load_99 | 101 | 0.0025891 | 0.00064888 | 0 | 0 |  | 1 | TRUE | wye
66 | LV_4221-1_0_5_load_97 | 102 | 0.0017527 | 0.00043927 | 0 | 0 |  | 1 | TRUE | wye
67 | LV_4221-1_0_5_load_109 | 104 | 0.0023055 | 0.00057781 | 0 | 0 |  | 1 | TRUE | wye
68 | LV_4221-1_0_5_load_108 | 105 | 0.0015704 | 0.00039359 | 0 | 0 |  | 1 | TRUE | wye
69 | LV_4221-1_0_5_load_98 | 106 | 0.0029617 | 0.00074227 | 0 | 0 |  | 1 | TRUE | wye
70 | LV_4221-1_0_5_load_107 | 108 | 0.0031547 | 0.00079064 | 0 | 0 |  | 1 | TRUE | wye
71 | LV_4221-1_0_5_load_103 | 109 | 0.00089773 | 0.00022499 | 0 | 0 |  | 1 | TRUE | wye
72 | LV_4221-1_0_5_load_105 | 110 | 0.0016449 | 0.00041225 | 0 | 0 |  | 1 | TRUE | wye

## ext_grid
| name | bus | vm_pu | va_degree | slack_weight | in_service
0 |  | 62 | 1 | 0 | 1 | TRUE

## line
| name | std_type | from_bus | to_bus | length_km | r_ohm_per_km | x_ohm_per_km | c_nf_per_km | g_us_per_km | max_i_ka | df | parallel | type | in_service
0 | LV_4221-1_0_5_line_0 |  | 0 | 1 | 0.025586 | 0.125 | 0.08 | 261 | 0 | 0.364 | 1 | 1 | cs | TRUE
1 | LV_4221-1_0_5_line_1 |  | 0 | 2 | 0.0262 | 0.125 | 0.08 | 261 | 0 | 0.364 | 1 | 1 | cs | TRUE
2 | LV_4221-1_0_5_line_2 |  | 1 | 3 | 0.019242 | 0.125 | 0.08 | 261 | 0 | 0.364 | 1 | 1 | cs | TRUE
3 | LV_4221-1_0_5_line_3 |  | 2 | 4 | 0.035647 | 0.125 | 0.08 | 261 | 0 | 0.364 | 1 | 4 | cs | TRUE
4 | LV_4221-1_0_5_line_4 |  | 2 | 5 | 0.022356 | 0.125 | 0.08 | 261 | 0 | 0.364 | 1 | 4 | cs | TRUE
5 | LV_4221-1_0_5_line_5 |  | 2 | 6 | 0.0041706 | 0.125 | 0.08 | 261 | 0 | 0.364 | 1 | 4 | cs | TRUE
6 | LV_4221-1_0_5_line_6 |  | 3 | 7 | 0.016701 | 0.125 | 0.08 | 261 | 0 | 0.364 | 1 | 1 | cs | TRUE
7 | LV_4221-1_0_5_line_7 |  | 4 | 8 | 0.035903 | 0.125 | 0.08 | 261 | 0 | 0.364 | 1 | 4 | cs | TRUE
8 | LV_4221-1_0_5_line_8 |  | 5 | 9 | 0.018645 | 0.125 | 0.08 | 261 | 0 | 0.364 | 1 | 4 | cs | TRUE
9 | LV_4221-1_0_5_line_9 |  | 6 | 10 | 0.023753 | 0.125 | 0.08 | 261 | 0 | 0.364 | 1 | 4 | cs | TRUE
10 | LV_4221-1_0_5_line_10 |  | 7 | 11 | 0.020875 | 0.125 | 0.08 | 261 | 0 | 0.364 | 1 | 1 | cs | TRUE
11 | LV_4221-1_0_5_line_11 |  | 8 | 13 | 0.011172 | 0.125 | 0.08 | 261 | 0 | 0.364 | 1 | 4 | cs | TRUE
12 | LV_4221-1_0_5_line_12 |  | 9 | 12 | 0.017152 | 0.125 | 0.08 | 261 | 0 | 0.364 | 1 | 4 | cs | TRUE
13 | LV_4221-1_0_5_line_13 |  | 10 | 14 | 0.06907 | 0.125 | 0.08 | 261 | 0 | 0.364 | 1 | 1 | cs | TRUE
14 | LV_4221-1_0_5_line_14 |  | 10 | 15 | 0.015829 | 0.125 | 0.08 | 261 | 0 | 0.364 | 1 | 4 | cs | TRUE
15 | LV_4221-1_0_5_line_15 |  | 11 | 19 | 0.028438 | 0.125 | 0.08 | 261 | 0 | 0.364 | 1 | 1 | cs | TRUE
16 | LV_4221-1_0_5_line_16 |  | 12 | 16 | 0.012326 | 0.125 | 0.08 | 261 | 0 | 0.364 | 1 | 4 | cs | TRUE
17 | LV_4221-1_0_5_line_17 |  | 13 | 21 | 0.014303 | 0.125 | 0.08 | 261 | 0 | 0.364 | 1 | 4 | cs | TRUE
18 | LV_4221-1_0_5_line_18 |  | 14 | 43 | 0.017903 | 0.125 | 0.08 | 261 | 0 | 0.364 | 1 | 1 | cs | TRUE
19 | LV_4221-1_0_5_line_19 |  | 15 | 38 | 0.013309 | 0.125 | 0.08 | 261 | 0 | 0.364 | 1 | 4 | cs | TRUE
20 | LV_4221-1_0_5_line_20 |  | 16 | 17 | 0.0094906 | 0.125 | 0.08 | 261 | 0 | 0.364 | 1 | 4 | cs | TRUE
21 | LV_4221-1_0_5_line_21 |  | 17 | 18 | 0.013271 | 0.125 | 0.08 | 261 | 0 | 0.364 | 1 | 4 | cs | TRUE
22 | LV_4221-1_0_5_line_22 |  | 18 | 20 | 0.014489 | 0.125 | 0.08 | 261 | 0 | 0.364 | 1 | 4 | cs | TRUE
23 | LV_4221-1_0_5_line_23 |  | 19 | 23 | 0.017062 | 0.125 | 0.08 | 261 | 0 | 0.364 | 1 | 1 | cs | TRUE
24 | LV_4221-1_0_5_line_24 |  | 20 | 24 | 0.012109 | 0.125 | 0.08 | 261 | 0 | 0.364 | 1 | 4 | cs | TRUE
25 | LV_4221-1_0_5_line_25 |  | 21 | 22 | 0.007302 | 0.125 | 0.08 | 261 | 0 | 0.364 | 1 | 4 | cs | TRUE
26 | LV_4221-1_0_5_line_26 |  | 22 | 62 | 0.016453 | 0.125 | 0.08 | 261 | 0 | 0.364 | 1 | 4 | cs | TRUE
27 | LV_4221-1_0_5_line_27 |  | 24 | 25 | 0.017149 | 0.125 | 0.08 | 261 | 0 | 0.364 | 1 | 4 | cs | TRUE
28 | LV_4221-1_0_5_line_28 |  | 25 | 26 | 0.007095 | 0.125 | 0.08 | 261 | 0 | 0.364 | 1 | 1 | cs | TRUE
29 | LV_4221-1_0_5_line_29 |  | 25 | 27 | 0.031872 | 0.125 | 0.08 | 261 | 0 | 0.364 | 1 | 1 | cs | TRUE
30 | LV_4221-1_0_5_line_30 |  | 25 | 28 | 0.026056 | 0.125 | 0.08 | 261 | 0 | 0.364 | 1 | 4 | cs | TRUE
31 | LV_4221-1_0_5_line_31 |  | 27 | 29 | 0.0032516 | 0.125 | 0.08 | 261 | 0 | 0.364 | 1 | 1 | cs | TRUE
32 | LV_4221-1_0_5_line_32 |  | 28 | 30 | 0.017215 | 0.125 | 0.08 | 261 | 0 | 0.364 | 1 | 4 | cs | TRUE
33 | LV_4221-1_0_5_line_33 |  | 29 | 33 | 0.015988 | 0.125 | 0.08 | 261 | 0 | 0.364 | 1 | 1 | cs | TRUE
34 | LV_4221-1_0_5_line_34 |  | 30 | 34 | 0.007255 | 0.125 | 0.08 | 261 | 0 | 0.364 | 1 | 4 | cs | TRUE
35 | LV_4221-1_0_5_line_35 |  | 31 | 32 | 0.019412 | 0.125 | 0.08 | 261 | 0 | 0.364 | 1 | 1 | cs | TRUE
36 | LV_4221-1_0_5_line_36 |  | 32 | 35 | 0.00204 | 0.125 | 0.08 | 261 | 0 | 0.364 | 1 | 1 | cs | TRUE
37 | LV_4221-1_0_5_line_37 |  | 34 | 67 | 0.024206 | 0.125 | 0.08 | 261 | 0 | 0.364 | 1 | 1 | cs | TRUE
38 | LV_4221-1_0_5_line_38 |  | 34 | 65 | 0.007085 | 0.125 | 0.08 | 261 | 0 | 0.364 | 1 | 4 | cs | TRUE
39 | LV_4221-1_0_5_line_39 |  | 35 | 63 | 0.020208 | 0.125 | 0.08 | 261 | 0 | 0.364 | 1 | 1 | cs | TRUE
40 | LV_4221-1_0_5_line_40 |  | 36 | 37 | 0.041769 | 0.125 | 0.08 | 261 | 0 | 0.364 | 1 | 1 | cs | TRUE
41 | LV_4221-1_0_5_line_41 |  | 37 | 39 | 0.0033854 | 0.125 | 0.08 | 261 | 0 | 0.364 | 1 | 1 | cs | TRUE
42 | LV_4221-1_0_5_line_42 |  | 38 | 40 | 0.011876 | 0.125 | 0.08 | 261 | 0 | 0.364 | 1 | 4 | cs | TRUE
43 | LV_4221-1_0_5_line_43 |  | 39 | 42 | 0.016683 | 0.125 | 0.08 | 261 | 0 | 0.364 | 1 | 1 | cs | TRUE
44 | LV_4221-1_0_5_line_44 |  | 40 | 41 | 0.031185 | 0.125 | 0.08 | 261 | 0 | 0.364 | 1 | 3 | cs | TRUE
45 | LV_4221-1_0_5_line_45 |  | 41 | 44 | 0.03216 | 0.125 | 0.08 | 261 | 0 | 0.364 | 1 | 2 | cs | TRUE
46 | LV_4221-1_0_5_line_46 |  | 42 | 45 | 0.019015 | 0.125 | 0.08 | 261 | 0 | 0.364 | 1 | 1 | cs | TRUE
47 | LV_4221-1_0_5_line_47 |  | 44 | 51 | 0.018909 | 0.125 | 0.08 | 261 | 0 | 0.364 | 1 | 2 | cs | TRUE
48 | LV_4221-1_0_5_line_48 |  | 45 | 54 | 0.020942 | 0.125 | 0.08 | 261 | 0 | 0.364 | 1 | 1 | cs | TRUE
49 | LV_4221-1_0_5_line_49 |  | 46 | 47 | 0.000505 | 0.125 | 0.08 | 261 | 0 | 0.364 | 1 | 1 | cs | TRUE
50 | LV_4221-1_0_5_line_50 |  | 47 | 48 | 0.02023 | 0.125 | 0.08 | 261 | 0 | 0.364 | 1 | 1 | cs | TRUE
51 | LV_4221-1_0_5_line_51 |  | 48 | 49 | 0.018552 | 0.125 | 0.08 | 261 | 0 | 0.364 | 1 | 1 | cs | TRUE
52 | LV_4221-1_0_5_line_52 |  | 49 | 55 | 0.0099292 | 0.125 | 0.08 | 261 | 0 | 0.364 | 1 | 1 | cs | TRUE
53 | LV_4221-1_0_5_line_53 |  | 50 | 51 | 0.040509 | 0.125 | 0.08 | 261 | 0 | 0.364 | 1 | 2 | cs | TRUE
54 | LV_4221-1_0_5_line_54 |  | 50 | 52 | 0.030772 | 0.125 | 0.08 | 261 | 0 | 0.364 | 1 | 1 | cs | TRUE
55 | LV_4221-1_0_5_line_55 |  | 50 | 53 | 0.01638 | 0.125 | 0.08 | 261 | 0 | 0.364 | 1 | 1 | cs | TRUE
56 | LV_4221-1_0_5_line_56 |  | 51 | 54 | 0.01079 | 0.125 | 0.08 | 261 | 0 | 0.364 | 1 | 1 | cs | TRUE
57 | LV_4221-1_0_5_line_57 |  | 52 | 59 | 0.019963 | 0.125 | 0.08 | 261 | 0 | 0.364 | 1 | 1 | cs | TRUE
58 | LV_4221-1_0_5_line_58 |  | 52 | 60 | 0.038658 | 0.125 | 0.08 | 261 | 0 | 0.364 | 1 | 1 | cs | TRUE
59 | LV_4221-1_0_5_line_59 |  | 53 | 61 | 0.027219 | 0.125 | 0.08 | 261 | 0 | 0.364 | 1 | 1 | cs | TRUE
60 | LV_4221-1_0_5_line_60 |  | 55 | 61 | 0.031176 | 0.125 | 0.08 | 261 | 0 | 0.364 | 1 | 1 | cs | TRUE
61 | LV_4221-1_0_5_line_61 |  | 56 | 57 | 0.044573 | 0.125 | 0.08 | 261 | 0 | 0.364 | 1 | 1 | cs | TRUE
62 | LV_4221-1_0_5_line_62 |  | 56 | 58 | 0.015494 | 0.125 | 0.08 | 261 | 0 | 0.364 | 1 | 1 | cs | TRUE
63 | LV_4221-1_0_5_line_63 |  | 57 | 71 | 0.027205 | 0.125 | 0.08 | 261 | 0 | 0.364 | 1 | 1 | cs | TRUE
64 | LV_4221-1_0_5_line_64 |  | 57 | 61 | 0.016797 | 0.125 | 0.08 | 261 | 0 | 0.364 | 1 | 1 | cs | TRUE
65 | LV_4221-1_0_5_line_65 |  | 57 | 69 | 0.046553 | 0.125 | 0.08 | 261 | 0 | 0.364 | 1 | 1 | cs | TRUE
66 | LV_4221-1_0_5_line_66 |  | 58 | 72 | 0.0013847 | 0.125 | 0.08 | 261 | 0 | 0.364 | 1 | 1 | cs | TRUE
67 | LV_4221-1_0_5_line_67 |  | 60 | 91 | 0.010772 | 0.125 | 0.08 | 261 | 0 | 0.364 | 1 | 1 | cs | TRUE
68 | LV_4221-1_0_5_line_68 |  | 62 | 68 | 0.0076506 | 0.125 | 0.08 | 261 | 0 | 0.364 | 1 | 1 | cs | TRUE
69 | LV_4221-1_0_5_line_69 |  | 63 | 64 | 0.010269 | 0.125 | 0.08 | 261 | 0 | 0.364 | 1 | 1 | cs | TRUE
70 | LV_4221-1_0_5_line_70 |  | 64 | 65 | 0.016906 | 0.125 | 0.08 | 261 | 0 | 0.364 | 1 | 2 | cs | TRUE
71 | LV_4221-1_0_5_line_71 |  | 65 | 66 | 0.014986 | 0.125 | 0.08 | 261 | 0 | 0.364 | 1 | 1 | cs | TRUE
72 | LV_4221-1_0_5_line_72 |  | 67 | 77 | 0.010162 | 0.125 | 0.08 | 261 | 0 | 0.364 | 1 | 1 | cs | TRUE
73 | LV_4221-1_0_5_line_73 |  | 68 | 73 | 0.0073604 | 0.125 | 0.08 | 261 | 0 | 0.364 | 1 | 1 | cs | TRUE
74 | LV_4221-1_0_5_line_74 |  | 69 | 70 | 0.015859 | 0.125 | 0.08 | 261 | 0 | 0.364 | 1 | 1 | cs | TRUE
75 | LV_4221-1_0_5_line_75 |  | 70 | 97 | 0.009012 | 0.125 | 0.08 | 261 | 0 | 0.364 | 1 | 1 | cs | TRUE
76 | LV_4221-1_0_5_line_76 |  | 71 | 87 | 0.017073 | 0.125 | 0.08 | 261 | 0 | 0.364 | 1 | 1 | cs | TRUE
77 | LV_4221-1_0_5_line_77 |  | 72 | 88 | 0.018337 | 0.125 | 0.08 | 261 | 0 | 0.364 | 1 | 1 | cs | TRUE
78 | LV_4221-1_0_5_line_78 |  | 73 | 74 | 0.0033864 | 0.125 | 0.08 | 261 | 0 | 0.364 | 1 | 1 | cs | TRUE
79 | LV_4221-1_0_5_line_79 |  | 74 | 75 | 0.021771 | 0.125 | 0.08 | 261 | 0 | 0.364 | 1 | 1 | cs | TRUE
80 | LV_4221-1_0_5_line_80 |  | 75 | 76 | 0.025129 | 0.125 | 0.08 | 261 | 0 | 0.364 | 1 | 1 | cs | TRUE
81 | LV_4221-1_0_5_line_81 |  | 77 | 78 | 0.0025533 | 0.125 | 0.08 | 261 | 0 | 0.364 | 1 | 1 | cs | TRUE
82 | LV_4221-1_0_5_line_82 |  | 78 | 79 | 0.012521 | 0.125 | 0.08 | 261 | 0 | 0.364 | 1 | 1 | cs | TRUE
83 | LV_4221-1_0_5_line_83 |  | 78 | 80 | 0.016552 | 0.125 | 0.08 | 261 | 0 | 0.364 | 1 | 1 | cs | TRUE
84 | LV_4221-1_0_5_line_84 |  | 79 | 81 | 0.0052339 | 0.125 | 0.08 | 261 | 0 | 0.364 | 1 | 1 | cs | TRUE
85 | LV_4221-1_0_5_line_85 |  | 80 | 82 | 0.013127 | 0.125 | 0.08 | 261 | 0 | 0.364 | 1 | 1 | cs | TRUE
86 | LV_4221-1_0_5_line_86 |  | 82 | 83 | 0.015996 | 0.125 | 0.08 | 261 | 0 | 0.364 | 1 | 1 | cs | TRUE
87 | LV_4221-1_0_5_line_87 |  | 83 | 86 | 0.011095 | 0.125 | 0.08 | 261 | 0 | 0.364 | 1 | 1 | cs | TRUE
88 | LV_4221-1_0_5_line_88 |  | 84 | 85 | 0.0083477 | 0.125 | 0.08 | 261 | 0 | 0.364 | 1 | 1 | cs | TRUE
89 | LV_4221-1_0_5_line_89 |  | 84 | 86 | 0.0083129 | 0.125 | 0.08 | 261 | 0 | 0.364 | 1 | 1 | cs | TRUE
90 | LV_4221-1_0_5_line_90 |  | 87 | 94 | 0.025296 | 0.125 | 0.08 | 261 | 0 | 0.364 | 1 | 1 | cs | TRUE
91 | LV_4221-1_0_5_line_91 |  | 88 | 89 | 0.0052241 | 0.125 | 0.08 | 261 | 0 | 0.364 | 1 | 1 | cs | TRUE
92 | LV_4221-1_0_5_line_92 |  | 89 | 90 | 0.012301 | 0.125 | 0.08 | 261 | 0 | 0.364 | 1 | 1 | cs | TRUE
93 | LV_4221-1_0_5_line_93 |  | 91 | 92 | 0.0088809 | 0.125 | 0.08 | 261 | 0 | 0.364 | 1 | 1 | cs | TRUE
94 | LV_4221-1_0_5_line_94 |  | 92 | 93 | 0.03008 | 0.125 | 0.08 | 261 | 0 | 0.364 | 1 | 1 | cs | TRUE
95 | LV_4221-1_0_5_line_95 |  | 94 | 95 | 0.025343 | 0.125 | 0.08 | 261 | 0 | 0.364 | 1 | 1 | cs | TRUE
96 | LV_4221-1_0_5_line_96 |  | 95 | 96 | 0.019892 | 0.125 | 0.08 | 261 | 0 | 0.364 | 1 | 1 | cs | TRUE
97 | LV_4221-1_0_5_line_97 |  | 96 | 103 | 0.032008 | 0.125 | 0.08 | 261 | 0 | 0.364 | 1 | 1 | cs | TRUE
98 | LV_4221-1_0_5_line_98 |  | 97 | 98 | 0.046507 | 0.125 | 0.08 | 261 | 0 | 0.364 | 1 | 1 | cs | TRUE
99 | LV_4221-1_0_5_line_99 |  | 98 | 99 | 0.021329 | 0.125 | 0.08 | 261 | 0 | 0.364 | 1 | 1 | cs | TRUE
100 | LV_4221-1_0_5_line_100 |  | 99 | 100 | 0.0021449 | 0.125 | 0.08 | 261 | 0 | 0.364 | 1 | 1 | cs | TRUE
101 | LV_4221-1_0_5_line_101 |  | 100 | 109 | 0.0089823 | 0.125 | 0.08 | 261 | 0 | 0.364 | 1 | 1 | cs | TRUE
102 | LV_4221-1_0_5_line_102 |  | 101 | 102 | 0.021523 | 0.125 | 0.08 | 261 | 0 | 0.364 | 1 | 1 | cs | TRUE
103 | LV_4221-1_0_5_line_103 |  | 102 | 106 | 0.023388 | 0.125 | 0.08 | 261 | 0 | 0.364 | 1 | 1 | cs | TRUE
104 | LV_4221-1_0_5_line_104 |  | 103 | 104 | 0.030921 | 0.125 | 0.08 | 261 | 0 | 0.364 | 1 | 1 | cs | TRUE
105 | LV_4221-1_0_5_line_105 |  | 104 | 105 | 0.027751 | 0.125 | 0.08 | 261 | 0 | 0.364 | 1 | 1 | cs | TRUE
106 | LV_4221-1_0_5_line_106 |  | 105 | 108 | 0.049201 | 0.125 | 0.08 | 261 | 0 | 0.364 | 1 | 1 | cs | TRUE
107 | LV_4221-1_0_5_line_107 |  | 106 | 107 | 0.037005 | 0.125 | 0.08 | 261 | 0 | 0.364 | 1 | 1 | cs | TRUE
108 | LV_4221-1_0_5_line_108 |  | 107 | 108 | 0.016629 | 0.125 | 0.08 | 261 | 0 | 0.364 | 1 | 1 | cs | TRUE
109 | LV_4221-1_0_5_line_109 |  | 109 | 110 | 0.0041142 | 0.125 | 0.08 | 261 | 0 | 0.364 | 1 | 1 | cs | TRUE

## trafo
| name | std_type | hv_bus | lv_bus | sn_mva | vn_hv_kv | vn_lv_kv | vk_percent | vkr_percent | pfe_kw | i0_percent | shift_degree | tap_side | tap_neutral | tap_min | tap_max | tap_step_percent | tap_step_degree | tap_pos | tap_phase_shifter | parallel | df | in_service
0 | LV_4221-1_0_5_trafo_52 | 0.63 MVA 20/0.4 kV | 111 | 62 | 0.63 | 20 | 0.4 | 6 | 1.206 | 1.65 | 0.2619 | 150 | hv | 0 | -2 | 2 | 2.5 | 0 | 0 | FALSE | 1 | 1 | TRUE

## line_geodata
| x0 | y0 | x1 | y1 | x2 | y2 | x3 | y3 | x4 | y4 | x5 | y5 | x6 | y6 | x7 | y7 | x8 | y8 | x9 | y9
0 | 2669523.5022 | 1225129.3665 | 2669523.5022 | 1225129.3665 | 2669537.5787 | 1225130.8764 | 2669547.2769 | 1225136.9223
1 | 2669510.4316 | 1225152.0731 | 2669523.5022 | 1225129.3665
2 | 2669563.6061 | 1225147.1021 | 2669547.2769 | 1225136.9223
3 | 2669510.4316 | 1225152.0731 | 2669512.2342 | 1225160.6665 | 2669515.3141 | 1225168.2963 | 2669515.558 | 1225172.0794 | 2669515.8524 | 1225176.7303 | 2669513.4365 | 1225184.2959 | 2669512.5855 | 1225186.3734
4 | 2669510.4316 | 1225152.0731 | 2669529.4043 | 1225163.8982
5 | 2669510.4316 | 1225152.0731 | 2669506.8927 | 1225149.8664
6 | 2669563.6061 | 1225147.1021 | 2669577.7768 | 1225155.9405
7 | 2669512.5855 | 1225186.3734 | 2669510.6036 | 1225191.2118 | 2669509.0466 | 1225197.9424 | 2669509.3652 | 1225207.0076 | 2669510.3475 | 1225213.1342 | 2669513.127 | 1225221.1566
8 | 2669545.2276 | 1225173.7603 | 2669529.4043 | 1225163.8982
9 | 2669486.7374 | 1225137.298 | 2669506.8927 | 1225149.8664
10 | 2669595.489 | 1225166.9877 | 2669577.7768 | 1225155.9405
11 | 2669514.0687 | 1225232.1405 | 2669514.2346 | 1225224.3535 | 2669513.127 | 1225221.1566
12 | 2669545.2276 | 1225173.7603 | 2669559.7844 | 1225182.8322
13 | 2669462.0395 | 1225094.1929 | 2669495.9896 | 1225105.263 | 2669495.0018 | 1225109.999 | 2669486.7374 | 1225137.298
14 | 2669486.7374 | 1225137.298 | 2669481.1134 | 1225152.0976
15 | 2669610.2618 | 1225142.6668 | 2669595.489 | 1225166.9877
16 | 2669559.7844 | 1225182.8322 | 2669570.2453 | 1225189.3516
17 | 2669513.7642 | 1225246.4402 | 2669514.0687 | 1225232.1405
18 | 2669462.0395 | 1225094.1929 | 2669461.8912 | 1225112.0917
19 | 2669481.1134 | 1225152.0976 | 2669476.3887 | 1225164.5397
20 | 2669578.2998 | 1225194.3713 | 2669570.2453 | 1225189.3516
21 | 2669578.2998 | 1225194.3713 | 2669589.4516 | 1225201.5659
22 | 2669601.6264 | 1225209.4204 | 2669589.4516 | 1225201.5659
23 | 2669610.2618 | 1225142.6668 | 2669625.4091 | 1225150.5194
24 | 2669601.6264 | 1225209.4204 | 2669611.8039 | 1225215.9817
25 | 2669521.0857 | 1225246.6258 | 2669513.7642 | 1225246.4402
26 | 2669521.0857 | 1225246.6258 | 2669520.9532 | 1225263.0779
27 | 2669626.2172 | 1225225.2738 | 2669611.8039 | 1225215.9817
28 | 2669626.2172 | 1225225.2738 | 2669632.2226 | 1225229.0799
29 | 2669626.2172 | 1225225.2738 | 2669644.544 | 1225199.198
30 | 2669626.2172 | 1225225.2738 | 2669622.5026 | 1225230.4226 | 2669612.0612 | 1225247.1362
31 | 2669644.544 | 1225199.198 | 2669646.4137 | 1225196.5378
32 | 2669602.9401 | 1225261.7365 | 2669612.0612 | 1225247.1362
33 | 2669655.6073 | 1225183.457 | 2669646.4137 | 1225196.5378
34 | 2669602.9401 | 1225261.7365 | 2669609.437 | 1225265.0035
35 | 2669577.4653 | 1225253.4111 | 2669586.8101 | 1225236.3968
36 | 2669577.4653 | 1225253.4111 | 2669575.485 | 1225252.8987
37 | 2669609.437 | 1225265.0035 | 2669631.2488 | 1225275.5002
38 | 2669609.437 | 1225265.0035 | 2669608.6496 | 1225272.0433
39 | 2669575.485 | 1225252.8987 | 2669573.7097 | 1225261.428 | 2669575.017 | 1225265.0345 | 2669580.6045 | 1225267.6348 | 2669582.0641 | 1225267.9669
40 | 2669436.39 | 1225195.6153 | 2669435.4788 | 1225181.4399 | 2669435.0849 | 1225169.0716 | 2669440.1147 | 1225154.7382
41 | 2669436.39 | 1225195.6153 | 2669434.3713 | 1225198.333
42 | 2669472.1728 | 1225175.6419 | 2669476.3887 | 1225164.5397
43 | 2669434.3713 | 1225198.333 | 2669426.8928 | 1225208.4017 | 2669424.2874 | 1225211.6201
44 | 2669472.1728 | 1225175.6419 | 2669460.8079 | 1225204.6818
45 | 2669453.2704 | 1225235.5382 | 2669453.1876 | 1225231.5902 | 2669453.3826 | 1225225.9221 | 2669454.8947 | 1225219.7913 | 2669460.8079 | 1225204.6818
46 | 2669412.3235 | 1225226.3991 | 2669424.2874 | 1225211.6201
47 | 2669437.6506 | 1225245.4513 | 2669439.4434 | 1225243.849 | 2669441.2045 | 1225243.6583 | 2669447.311 | 1225240.1161 | 2669450.6467 | 1225238.1759 | 2669451.5283 | 1225236.6964 | 2669453.2704 | 1225235.5382
48 | 2669412.3235 | 1225226.3991 | 2669427.3284 | 1225238.6376 | 2669428.6458 | 1225239.5072
49 | 2669479.7495 | 1225276.1572 | 2669479.6799 | 1225275.657
50 | 2669481.3776 | 1225296.3168 | 2669480.1188 | 1225278.813 | 2669479.7495 | 1225276.1572
51 | 2669481.3776 | 1225296.3168 | 2669463.2474 | 1225300.4858
52 | 2669463.2474 | 1225300.4858 | 2669464.4478 | 1225310.3421
53 | 2669437.6506 | 1225245.4513 | 2669436.9095 | 1225247.8887 | 2669437.153 | 1225250.4154 | 2669438.3475 | 1225252.653 | 2669440.315 | 1225254.2659 | 2669441.476 | 1225254.8243 | 2669441.233 | 1225258.7573 | 2669440.8715 | 1225264.3901 | 2669440.684 | 1225269.4134 | 2669441.0917 | 1225283.8498
54 | 2669424.73 | 1225272.8963 | 2669440.684 | 1225269.4134 | 2669441.0917 | 1225283.8498
55 | 2669441.0917 | 1225283.8498 | 2669441.2224 | 1225286.2974 | 2669441.6294 | 1225294.2962 | 2669442.5419 | 1225300.1448
56 | 2669437.6506 | 1225245.4513 | 2669434.5133 | 1225243.38 | 2669428.6458 | 1225239.5072
57 | 2669424.73 | 1225272.8963 | 2669408.4038 | 1225261.4087
58 | 2669424.73 | 1225272.8963 | 2669410.0016 | 1225283.7538 | 2669396.1675 | 1225298.692
59 | 2669447.7922 | 1225326.8449 | 2669443.6749 | 1225307.4064 | 2669442.5419 | 1225300.1448
60 | 2669447.7922 | 1225326.8449 | 2669465.9662 | 1225322.8098 | 2669464.4478 | 1225310.3421
61 | 2669452.2504 | 1225343.0407 | 2669457.0525 | 1225356.4166 | 2669486.5301 | 1225349.1447
62 | 2669486.5301 | 1225349.1447 | 2669493.6205 | 1225362.9217
63 | 2669452.2504 | 1225343.0407 | 2669428.8386 | 1225356.8969
64 | 2669452.2504 | 1225343.0407 | 2669447.7922 | 1225326.8449
65 | 2669452.2504 | 1225343.0407 | 2669457.0525 | 1225356.4166 | 2669471.3303 | 1225385.4354
66 | 2669494.2541 | 1225364.1529 | 2669493.6205 | 1225362.9217
67 | 2669388.8479 | 1225306.5957 | 2669396.1675 | 1225298.692
68 | 2669520.8915 | 1225270.7283 | 2669520.9532 | 1225263.0779
69 | 2669582.0641 | 1225267.9669 | 2669592.0768 | 1225270.2445
70 | 2669608.6496 | 1225272.0433 | 2669605.199 | 1225272.7812 | 2669600.3394 | 1225272.124 | 2669592.0768 | 1225270.2445
71 | 2669608.6496 | 1225272.0433 | 2669606.9802 | 1225286.936
72 | 2669640.4057 | 1225279.9069 | 2669631.2488 | 1225275.5002
73 | 2669520.8915 | 1225270.7283 | 2669520.8669 | 1225273.7854 | 2669522.1256 | 1225277.9004
74 | 2669471.3303 | 1225385.4354 | 2669457.6511 | 1225393.4588 | 2669457.6511 | 1225393.4588
75 | 2669457.6511 | 1225393.4588 | 2669461.9513 | 1225401.3786
76 | 2669428.8386 | 1225356.8969 | 2669414.1463 | 1225365.5923
77 | 2669494.2541 | 1225364.1529 | 2669502.6455 | 1225380.4576
78 | 2669522.1256 | 1225277.9004 | 2669523.1161 | 1225281.1387
79 | 2669533.8347 | 1225300.0883 | 2669533.7159 | 1225299.8636 | 2669523.1161 | 1225281.1387 | 2669523.1161 | 1225281.1387
80 | 2669545.5839 | 1225322.3013 | 2669533.8347 | 1225300.0883
81 | 2669642.7064 | 1225281.0141 | 2669640.4057 | 1225279.9069
82 | 2669642.7064 | 1225281.0141 | 2669645.4355 | 1225282.3247 | 2669654.3292 | 1225285.6466
83 | 2669642.7064 | 1225281.0141 | 2669635.1601 | 1225295.7456
84 | 2669654.3292 | 1225285.6466 | 2669659.2323 | 1225287.478
85 | 2669629.1753 | 1225307.4286 | 2669635.1601 | 1225295.7456
86 | 2669629.1753 | 1225307.4286 | 2669622.3043 | 1225321.8799
87 | 2669622.3043 | 1225321.8799 | 2669611.6529 | 1225318.7743
88 | 2669603.6722 | 1225316.4474 | 2669602.7424 | 1225324.7432
89 | 2669603.6722 | 1225316.4474 | 2669611.6529 | 1225318.7743
90 | 2669390.5395 | 1225374.5042 | 2669403.9579 | 1225370.3064 | 2669412.752 | 1225366.4175 | 2669414.1463 | 1225365.5923
91 | 2669502.6455 | 1225380.4576 | 2669505.0361 | 1225385.1026
92 | 2669510.6652 | 1225396.0401 | 2669505.0361 | 1225385.1026
93 | 2669382.8135 | 1225313.1116 | 2669388.8479 | 1225306.5957
94 | 2669382.8135 | 1225313.1116 | 2669371.0958 | 1225340.8153
95 | 2669366.352 | 1225382.0711 | 2669390.5395 | 1225374.5042
96 | 2669348.4905 | 1225390.7067 | 2669362.6028 | 1225383.244 | 2669366.352 | 1225382.0711
97 | 2669318.5908 | 1225402.3549 | 2669348.4905 | 1225390.7067
98 | 2669461.9513 | 1225401.3786 | 2669466.4605 | 1225409.6833 | 2669459.9118 | 1225417.3563 | 2669441.6889 | 1225428.1953 | 2669436.2387 | 1225430.0784
99 | 2669416.0578 | 1225436.9808 | 2669426.3738 | 1225433.4868 | 2669436.2387 | 1225430.0784
100 | 2669416.0578 | 1225436.9808 | 2669414.0263 | 1225437.6689
101 | 2669405.5187 | 1225440.5504 | 2669414.0263 | 1225437.6689
102 | 2669456.2366 | 1225458.785 | 2669474.264 | 1225447.0265
103 | 2669456.2366 | 1225458.785 | 2669452.9209 | 1225460.9476 | 2669436.1088 | 1225470.6864
104 | 2669318.5908 | 1225402.3549 | 2669337.2387 | 1225427.0201
105 | 2669354.8861 | 1225448.4285 | 2669352.9515 | 1225446.3616 | 2669337.8759 | 1225427.8628 | 2669337.2387 | 1225427.0201
106 | 2669391.2147 | 1225481.2 | 2669375.4151 | 1225470.3612 | 2669354.8861 | 1225448.4285
107 | 2669404.9274 | 1225490.6072 | 2669433.5795 | 1225472.1515 | 2669436.1088 | 1225470.6864
108 | 2669404.9274 | 1225490.6072 | 2669391.2147 | 1225481.2
109 | 2669401.6219 | 1225441.8703 | 2669405.5187 | 1225440.5504

## bus_geodata
| x | y | coords
0 | 2669523.5022 | 1225129.3665
1 | 2669547.2769 | 1225136.9223
2 | 2669510.4316 | 1225152.0731
3 | 2669563.6061 | 1225147.1021
4 | 2669512.5855 | 1225186.3734
5 | 2669529.4043 | 1225163.8982
6 | 2669506.8927 | 1225149.8664
7 | 2669577.7768 | 1225155.9405
8 | 2669513.127 | 1225221.1566
9 | 2669545.2276 | 1225173.7603
10 | 2669486.7374 | 1225137.298
11 | 2669595.489 | 1225166.9877
12 | 2669559.7844 | 1225182.8322
13 | 2669514.0687 | 1225232.1405
14 | 2669462.0395 | 1225094.1929
15 | 2669481.1134 | 1225152.0976
16 | 2669570.2453 | 1225189.3516
17 | 2669578.2998 | 1225194.3713
18 | 2669589.4516 | 1225201.5659
19 | 2669610.2618 | 1225142.6668
20 | 2669601.6264 | 1225209.4204
21 | 2669513.7642 | 1225246.4402
22 | 2669521.0857 | 1225246.6258
23 | 2669625.4091 | 1225150.5194
24 | 2669611.8039 | 1225215.9817
25 | 2669626.2172 | 1225225.2738
26 | 2669632.2226 | 1225229.0799
27 | 2669644.544 | 1225199.198
28 | 2669612.0612 | 1225247.1362
29 | 2669646.4137 | 1225196.5378
30 | 2669602.9401 | 1225261.7365
31 | 2669586.8101 | 1225236.3968
32 | 2669577.4653 | 1225253.4111
33 | 2669655.6073 | 1225183.457
34 | 2669609.437 | 1225265.0035
35 | 2669575.485 | 1225252.8987
36 | 2669440.1147 | 1225154.7382
37 | 2669436.39 | 1225195.6153
38 | 2669476.3887 | 1225164.5397
39 | 2669434.3713 | 1225198.333
40 | 2669472.1728 | 1225175.6419
41 | 2669460.8079 | 1225204.6818
42 | 2669424.2874 | 1225211.6201
43 | 2669461.8912 | 1225112.0917
44 | 2669453.2704 | 1225235.5382
45 | 2669412.3235 | 1225226.3991
46 | 2669479.6799 | 1225275.657
47 | 2669479.7495 | 1225276.1572
48 | 2669481.3776 | 1225296.3168
49 | 2669463.2474 | 1225300.4858
50 | 2669441.0917 | 1225283.8498
51 | 2669437.6506 | 1225245.4513
52 | 2669424.73 | 1225272.8963
53 | 2669442.5419 | 1225300.1448
54 | 2669428.6458 | 1225239.5072
55 | 2669464.4478 | 1225310.3421
56 | 2669486.5301 | 1225349.1447
57 | 2669452.2504 | 1225343.0407
58 | 2669493.6205 | 1225362.9217
59 | 2669408.4038 | 1225261.4087
60 | 2669396.1675 | 1225298.692
61 | 2669447.7922 | 1225326.8449
62 | 2669520.9532 | 1225263.0779
63 | 2669582.0641 | 1225267.9669
64 | 2669592.0768 | 1225270.2445
65 | 2669608.6496 | 1225272.0433
66 | 2669606.9802 | 1225286.936
67 | 2669631.2488 | 1225275.5002
68 | 2669520.8915 | 1225270.7283
69 | 2669471.3303 | 1225385.4354
70 | 2669457.6511 | 1225393.4588
71 | 2669428.8386 | 1225356.8969
72 | 2669494.2541 | 1225364.1529
73 | 2669522.1256 | 1225277.9004
74 | 2669523.1161 | 1225281.1387
75 | 2669533.8347 | 1225300.0883
76 | 2669545.5839 | 1225322.3013
77 | 2669640.4057 | 1225279.9069
78 | 2669642.7064 | 1225281.0141
79 | 2669654.3292 | 1225285.6466
80 | 2669635.1601 | 1225295.7456
81 | 2669659.2323 | 1225287.478
82 | 2669629.1753 | 1225307.4286
83 | 2669622.3043 | 1225321.8799
84 | 2669603.6722 | 1225316.4474
85 | 2669602.7424 | 1225324.7432
86 | 2669611.6529 | 1225318.7743
87 | 2669414.1463 | 1225365.5923
88 | 2669502.6455 | 1225380.4576
89 | 2669505.0361 | 1225385.1026
90 | 2669510.6652 | 1225396.0401
91 | 2669388.8479 | 1225306.5957
92 | 2669382.8135 | 1225313.1116
93 | 2669371.0958 | 1225340.8153
94 | 2669390.5395 | 1225374.5042
95 | 2669366.352 | 1225382.0711
96 | 2669348.4905 | 1225390.7067
97 | 2669461.9513 | 1225401.3786
98 | 2669436.2387 | 1225430.0784
99 | 2669416.0578 | 1225436.9808
100 | 2669414.0263 | 1225437.6689
101 | 2669474.264 | 1225447.0265
102 | 2669456.2366 | 1225458.785
103 | 2669318.5908 | 1225402.3549
104 | 2669337.2387 | 1225427.0201
105 | 2669354.8861 | 1225448.4285
106 | 2669436.1088 | 1225470.6864
107 | 2669404.9274 | 1225490.6072
108 | 2669391.2147 | 1225481.2
109 | 2669405.5187 | 1225440.5504
110 | 2669401.6219 | 1225441.8703
111 | 2669521.0857 | 1225246.6258

## line_std_types
| c_nf_per_km | r_ohm_per_km | x_ohm_per_km | max_i_ka | type | q_mm2 | alpha | voltage_rating
NAYY 4x50 SE | 210 | 0.642 | 0.083 | 0.142 | cs | 50 | 0.00403 | LV
NAYY 4x120 SE | 264 | 0.225 | 0.08 | 0.242 | cs | 120 | 0.00403 | LV
NAYY 4x150 SE | 261 | 0.208 | 0.08 | 0.27 | cs | 150 | 0.00403 | LV
NA2XS2Y 1x95 RM/25 12/20 kV | 216 | 0.313 | 0.132 | 0.252 | cs | 95 | 0.00403 | MV
NA2XS2Y 1x185 RM/25 12/20 kV | 273 | 0.161 | 0.117 | 0.362 | cs | 185 | 0.00403 | MV
NA2XS2Y 1x240 RM/25 12/20 kV | 304 | 0.122 | 0.112 | 0.421 | cs | 240 | 0.00403 | MV
NA2XS2Y 1x95 RM/25 6/10 kV | 315 | 0.313 | 0.123 | 0.249 | cs | 95 | 0.00403 | MV
NA2XS2Y 1x185 RM/25 6/10 kV | 406 | 0.161 | 0.11 | 0.358 | cs | 185 | 0.00403 | MV
NA2XS2Y 1x240 RM/25 6/10 kV | 456 | 0.122 | 0.105 | 0.416 | cs | 240 | 0.00403 | MV
NA2XS2Y 1x150 RM/25 12/20 kV | 250 | 0.206 | 0.116 | 0.319 | cs | 150 | 0.00403 | MV
NA2XS2Y 1x120 RM/25 12/20 kV | 230 | 0.253 | 0.119 | 0.283 | cs | 120 | 0.00403 | MV
NA2XS2Y 1x70 RM/25 12/20 kV | 190 | 0.443 | 0.132 | 0.22 | cs | 70 | 0.00403 | MV
NA2XS2Y 1x150 RM/25 6/10 kV | 360 | 0.206 | 0.11 | 0.315 | cs | 150 | 0.00403 | MV
NA2XS2Y 1x120 RM/25 6/10 kV | 340 | 0.253 | 0.113 | 0.28 | cs | 120 | 0.00403 | MV
NA2XS2Y 1x70 RM/25 6/10 kV | 280 | 0.443 | 0.123 | 0.217 | cs | 70 | 0.00403 | MV
N2XS(FL)2Y 1x120 RM/35 64/110 kV | 112 | 0.153 | 0.166 | 0.366 | cs | 120 | 0.00393 | HV
N2XS(FL)2Y 1x185 RM/35 64/110 kV | 125 | 0.099 | 0.156 | 0.457 | cs | 185 | 0.00393 | HV
N2XS(FL)2Y 1x240 RM/35 64/110 kV | 135 | 0.075 | 0.149 | 0.526 | cs | 240 | 0.00393 | HV
N2XS(FL)2Y 1x300 RM/35 64/110 kV | 144 | 0.06 | 0.144 | 0.588 | cs | 300 | 0.00393 | HV
15-AL1/3-ST1A 0.4 | 11 | 1.8769 | 0.35 | 0.105 | ol | 16 | 0.00403 | LV
24-AL1/4-ST1A 0.4 | 11.25 | 1.2012 | 0.335 | 0.14 | ol | 24 | 0.00403 | LV
48-AL1/8-ST1A 0.4 | 12.2 | 0.5939 | 0.3 | 0.21 | ol | 48 | 0.00403 | LV
94-AL1/15-ST1A 0.4 | 13.2 | 0.306 | 0.29 | 0.35 | ol | 94 | 0.00403 | LV
34-AL1/6-ST1A 10.0 | 9.7 | 0.8342 | 0.36 | 0.17 | ol | 34 | 0.00403 | MV
48-AL1/8-ST1A 10.0 | 10.1 | 0.5939 | 0.35 | 0.21 | ol | 48 | 0.00403 | MV
70-AL1/11-ST1A 10.0 | 10.4 | 0.4132 | 0.339 | 0.29 | ol | 70 | 0.00403 | MV
94-AL1/15-ST1A 10.0 | 10.75 | 0.306 | 0.33 | 0.35 | ol | 94 | 0.00403 | MV
122-AL1/20-ST1A 10.0 | 11.1 | 0.2376 | 0.323 | 0.41 | ol | 122 | 0.00403 | MV
149-AL1/24-ST1A 10.0 | 11.25 | 0.194 | 0.315 | 0.47 | ol | 149 | 0.00403 | MV
34-AL1/6-ST1A 20.0 | 9.15 | 0.8342 | 0.382 | 0.17 | ol | 34 | 0.00403 | MV
48-AL1/8-ST1A 20.0 | 9.5 | 0.5939 | 0.372 | 0.21 | ol | 48 | 0.00403 | MV
70-AL1/11-ST1A 20.0 | 9.7 | 0.4132 | 0.36 | 0.29 | ol | 70 | 0.00403 | MV
94-AL1/15-ST1A 20.0 | 10 | 0.306 | 0.35 | 0.35 | ol | 94 | 0.00403 | MV
122-AL1/20-ST1A 20.0 | 10.3 | 0.2376 | 0.344 | 0.41 | ol | 122 | 0.00403 | MV
149-AL1/24-ST1A 20.0 | 10.5 | 0.194 | 0.337 | 0.47 | ol | 149 | 0.00403 | MV
184-AL1/30-ST1A 20.0 | 10.75 | 0.1571 | 0.33 | 0.535 | ol | 184 | 0.00403 | MV
243-AL1/39-ST1A 20.0 | 11 | 0.1188 | 0.32 | 0.645 | ol | 243 | 0.00403 | MV
48-AL1/8-ST1A 110.0 | 8 | 0.5939 | 0.46 | 0.21 | ol | 48 | 0.00403 | HV
70-AL1/11-ST1A 110.0 | 8.4 | 0.4132 | 0.45 | 0.29 | ol | 70 | 0.00403 | HV
94-AL1/15-ST1A 110.0 | 8.65 | 0.306 | 0.44 | 0.35 | ol | 94 | 0.00403 | HV
122-AL1/20-ST1A 110.0 | 8.5 | 0.2376 | 0.43 | 0.41 | ol | 122 | 0.00403 | HV
149-AL1/24-ST1A 110.0 | 8.75 | 0.194 | 0.41 | 0.47 | ol | 149 | 0.00403 | HV
184-AL1/30-ST1A 110.0 | 8.8 | 0.1571 | 0.4 | 0.535 | ol | 184 | 0.00403 | HV
243-AL1/39-ST1A 110.0 | 9 | 0.1188 | 0.39 | 0.645 | ol | 243 | 0.00403 | HV
305-AL1/39-ST1A 110.0 | 9.2 | 0.0949 | 0.38 | 0.74 | ol | 305 | 0.00403 | HV
490-AL1/64-ST1A 110.0 | 9.75 | 0.059 | 0.37 | 0.96 | ol | 490 | 0.00403 | HV
679-AL1/86-ST1A 110.0 | 9.95 | 0.042 | 0.36 | 1.15 | ol | 679 | 0.00403 | HV
490-AL1/64-ST1A 220.0 | 10 | 0.059 | 0.285 | 0.96 | ol | 490 | 0.00403 | HV
679-AL1/86-ST1A 220.0 | 11.7 | 0.042 | 0.275 | 1.15 | ol | 679 | 0.00403 | HV
490-AL1/64-ST1A 380.0 | 11 | 0.059 | 0.253 | 0.96 | ol | 490 | 0.00403 | HV
679-AL1/86-ST1A 380.0 | 14.6 | 0.042 | 0.25 | 1.15 | ol | 679 | 0.00403 | HV

## trafo_std_types
| i0_percent | pfe_kw | vkr_percent | sn_mva | vn_lv_kv | vn_hv_kv | vk_percent | shift_degree | vector_group | tap_side | tap_neutral | tap_min | tap_max | tap_step_degree | tap_step_percent | tap_phase_shifter
160 MVA 380/110 kV | 0.06 | 60 | 0.25 | 160 | 110 | 380 | 12.2 | 0 | Yy0 | hv | 0 | -9 | 9 | 0 | 1.5 | FALSE
100 MVA 220/110 kV | 0.06 | 55 | 0.26 | 100 | 110 | 220 | 12 | 0 | Yy0 | hv | 0 | -9 | 9 | 0 | 1.5 | FALSE
63 MVA 110/20 kV | 0.04 | 22 | 0.32 | 63 | 20 | 110 | 18 | 150 | YNd5 | hv | 0 | -9 | 9 | 0 | 1.5 | FALSE
40 MVA 110/20 kV | 0.05 | 18 | 0.34 | 40 | 20 | 110 | 16.2 | 150 | YNd5 | hv | 0 | -9 | 9 | 0 | 1.5 | FALSE
25 MVA 110/20 kV | 0.07 | 14 | 0.41 | 25 | 20 | 110 | 12 | 150 | YNd5 | hv | 0 | -9 | 9 | 0 | 1.5 | FALSE
63 MVA 110/10 kV | 0.04 | 22 | 0.32 | 63 | 10 | 110 | 18 | 150 | YNd5 | hv | 0 | -9 | 9 | 0 | 1.5 | FALSE
40 MVA 110/10 kV | 0.05 | 18 | 0.34 | 40 | 10 | 110 | 16.2 | 150 | YNd5 | hv | 0 | -9 | 9 | 0 | 1.5 | FALSE
25 MVA 110/10 kV | 0.07 | 14 | 0.41 | 25 | 10 | 110 | 12 | 150 | YNd5 | hv | 0 | -9 | 9 | 0 | 1.5 | FALSE
0.25 MVA 20/0.4 kV | 0.32 | 0.8 | 1.44 | 0.25 | 0.4 | 20 | 6 | 150 | Yzn5 | hv | 0 | -2 | 2 | 0 | 2.5 | FALSE
0.4 MVA 20/0.4 kV | 0.3375 | 1.35 | 1.425 | 0.4 | 0.4 | 20 | 6 | 150 | Dyn5 | hv | 0 | -2 | 2 | 0 | 2.5 | FALSE
0.63 MVA 20/0.4 kV | 0.2619 | 1.65 | 1.206 | 0.63 | 0.4 | 20 | 6 | 150 | Dyn5 | hv | 0 | -2 | 2 | 0 | 2.5 | FALSE
0.25 MVA 10/0.4 kV | 0.24 | 0.6 | 1.2 | 0.25 | 0.4 | 10 | 4 | 150 | Dyn5 | hv | 0 | -2 | 2 | 0 | 2.5 | FALSE
0.4 MVA 10/0.4 kV | 0.2375 | 0.95 | 1.325 | 0.4 | 0.4 | 10 | 4 | 150 | Dyn5 | hv | 0 | -2 | 2 | 0 | 2.5 | FALSE
0.63 MVA 10/0.4 kV | 0.1873 | 1.18 | 1.0794 | 0.63 | 0.4 | 10 | 4 | 150 | Dyn5 | hv | 0 | -2 | 2 | 0 | 2.5 | FALSE

## trafo3w_std_types
| sn_hv_mva | sn_mv_mva | sn_lv_mva | vn_hv_kv | vn_mv_kv | vn_lv_kv | vk_hv_percent | vk_mv_percent | vk_lv_percent | vkr_hv_percent | vkr_mv_percent | vkr_lv_percent | pfe_kw | i0_percent | shift_mv_degree | shift_lv_degree | vector_group | tap_side | tap_neutral | tap_min | tap_max | tap_step_percent
63/25/38 MVA 110/20/10 kV | 63 | 25 | 38 | 110 | 20 | 10 | 10.4 | 10.4 | 10.4 | 0.28 | 0.32 | 0.35 | 35 | 0.89 | 0 | 0 | YN0yn0yn0 | hv | 0 | -10 | 10 | 1.2
63/25/38 MVA 110/10/10 kV | 63 | 25 | 38 | 110 | 10 | 10 | 10.4 | 10.4 | 10.4 | 0.28 | 0.32 | 0.35 | 35 | 0.89 | 0 | 0 | YN0yn0yn0 | hv | 0 | -10 | 10 | 1.2

## fuse_std_types
| fuse_type | i_rated_a | t_avg | t_min | t_total | x_avg | x_min | x_total
HV 100A | HV 100A | 100 | 0 | [10.0, 3.64, 0.854, 0.281, 0.1, 0.0531, 0.022, 0.01] | [10.0, 4.267, 1.21, 0.403, 0.1, 0.058, 0.022, 0.01] | 0 | [300.0, 350.0, 450.0, 550.0, 700.0, 850.0, 1200.0, 1752.0] | [600.0, 700.0, 900.0, 1150.0, 1665.0, 2000.0, 3000.0, 4313.0]
HV 10A | HV 10A | 10 | 0 | [10.0, 1675.0, 0.344, 0.156, 0.1, 0.0417, 0.0171, 0.01] | [10.0, 1.3, 0.3, 0.155, 0.1, 0.0555, 0.023, 0.01] | 0 | [30.0, 32.0, 35.0, 37.0, 39.0, 50.0, 70.0, 88.0] | [60.0, 70.0, 80.0, 87.0, 94.0, 110.0, 150.0, 216.0]
HV 125A | HV 125A | 125 | 0 | [10.0, 1.82, 0.344, 0.1, 0.0467, 0.0269, 0.01] | [10.0, 2.478, 0.426, 0.1, 0.0427, 0.0211, 0.01] | 0 | [375.0, 500.0, 700.0, 925.0, 1200.0, 1500.0, 2341.0] | [750.0, 1000.0, 1500.0, 2200.0, 3000.0, 4000.0, 5765.0]
HV 160A | HV 160A | 160 | 0 | [10.0, 4.15, 1.03, 0.198, 0.1, 0.051, 0.0172, 0.01] | [10.0, 2.3, 0.734, 0.274, 0.1, 0.046, 0.0177, 0.01] | 0 | [480.0, 550.0, 700.0, 1000.0, 1260.0, 1600.0, 2500.0, 3227.0] | [960.0, 1300.0, 1700.0, 2200.0, 2996.0, 4000.0, 6000.0, 7946.0]
HV 16A | HV 16A | 16 | 0 | [10.0, 0.352, 0.164, 0.1, 0.0649, 0.0342, 0.01] | [10.0, 2.34, 0.722, 0.181, 0.1, 0.055, 0.0296, 0.01] | 0 | [48.0, 60.0, 65.0, 71.0, 80.0, 100.0, 162.0] | [96.0, 110.0, 125.0, 150.0, 168.0, 200.0, 250.0, 398.0]
HV 200A | HV 200A | 200 | 0 | [10.0, 4.267, 1.21, 0.403, 0.1, 0.058, 0.022, 0.01] | [10.0, 3.73, 1.654, 0.328, 0.1, 0.0531, 0.019, 0.01] | 0 | [600.0, 700.0, 900.0, 1150.0, 1665.0, 2000.0, 3000.0, 4313.0] | [1200.0, 1500.0, 1800.0, 2700.0, 3960.0, 5000.0, 7500.0, 10620.0]
HV 20A | HV 20A | 20 | 0 | [10.0, 1.3, 0.3, 0.155, 0.1, 0.0555, 0.023, 0.01] | [10.0, 1.3, 0.161, 0.1, 0.0611, 0.0399, 0.0141, 0.01] | 0 | [60.0, 70.0, 80.0, 87.0, 94.0, 110.0, 150.0, 216.0] | [120.0, 150.0, 200.0, 223.0, 260.0, 300.0, 450.0, 532.0]
HV 25A | HV 25A | 25 | 0 | [10.0, 2.512, 0.833, 0.299, 0.1, 0.0372, 0.0223, 0.01] | [10.0, 3.125, 0.597, 0.198, 0.1, 0.0378, 0.022, 0.01] | 0 | [75.0, 82.0, 90.0, 100.0, 124.0, 170.0, 200.0, 289.0] | [150.0, 170.0, 210.0, 250.0, 294.0, 400.0, 500.0, 711.0]
HV 31.5A | HV 31.5A | 31.5 | 0 | [10.0, 2.34, 0.722, 0.181, 0.1, 0.055, 0.0296, 0.01] | [10.0, 2.84, 0.368, 0.164, 0.1, 0.0621, 0.0378, 0.0195, 0.01] | 0 | [95.0, 110.0, 125.0, 150.0, 165.0, 200.0, 250.0, 390.0] | [189.0, 220.0, 300.0, 350.0, 393.0, 450.0, 530.0, 700.0, 960.0]
HV 40A | HV 40A | 40 | 0 | [10.0, 1.3, 0.161, 0.1, 0.0611, 0.0399, 0.0141, 0.01] | [10.0, 2.05, 0.369, 0.198, 0.1, 0.051, 0.0298, 0.01] | 0 | [120.0, 150.0, 200.0, 223.0, 260.0, 300.0, 450.0, 532.0] | [240.0, 300.0, 400.0, 450.0, 530.0, 650.0, 800.0, 1311.0]
HV 50A | HV 50A | 50 | 0 | [10.0, 3.215, 0.597, 0.198, 0.1, 0.0378, 0.022, 0.01] | [10.0, 3.64, 0.854, 0.281, 0.1, 0.0531, 0.022, 0.01] | 0 | [150.0, 170.0, 210.0, 250.0, 294.0, 400.0, 500.0, 711.0] | [300.0, 350.0, 450.0, 550.0, 700.0, 850.0, 1200.0, 1752.0]
HV 6.3A | HV 6.3A | 6.3 | 0 | [10.0, 1.39, 0.344, 0.168, 0.1, 0.056, 0.0263, 0.01] | [10.0, 1.711, 0.516, 0.198, 0.1, 0.0634, 0.0303, 0.01] | 0 | [19.0, 19.5, 20.4, 20.8, 22.0, 25.0, 32.0, 48.0] | [38.0, 40.0, 43.0, 48.0, 53.0, 60.0, 75.0, 118.0]
HV 63A | HV 63A | 63 | 0 | [10.0, 2.84, 0.368, 0.164, 0.1, 0.0621, 0.0378, 0.0195, 0.01] | [10.0, 1.82, 0.344, 0.1, 0.0467, 0.0269, 0.01] | 0 | [189.0, 220.0, 300.0, 350.0, 393.0, 450.0, 530.0, 700.0, 961.0] | [378.0, 500.0, 700.0, 934.0, 1200.0, 1500.0, 2366.0]
HV 80A | HV 80A | 80 | 0 | [10.0, 2.05, 0.369, 0.198, 0.1, 0.051, 0.0298, 0.01] | [10.0, 4.15, 1.03, 0.198, 0.1, 0.051, 0.0172, 0.01] | 0 | [240.0, 300.0, 400.0, 450.0, 530.0, 650.0, 800.0, 1311.0] | [480.0, 550.0, 700.0, 1000.0, 1260.0, 1600.0, 2500.0, 3227.0]
Siemens NH-1-100 | Siemens NH-1-100 | 100 | [5400.0, 2000.0, 400.0, 20.0, 1.0, 0.2, 0.012, 0.004] | 0 | 0 | [150.0, 190.0, 250.0, 430.0, 900.0, 1250.0, 2700.0, 3600.0] | 0 | 0
Siemens NH-1-125 | Siemens NH-1-125 | 125 | [4800.0, 120.0, 7.0, 0.1, 0.004] | 0 | 0 | [180.0, 400.0, 740.0, 2000.0, 4250.0] | 0 | 0
Siemens NH-1-16 | Siemens NH-1-16 | 16 | [4000.0, 400.0, 2.0, 0.1, 0.04, 0.01] | 0 | 0 | [26.0, 35.0, 75.0, 150.0, 200.0, 300.0] | 0 | 0
Siemens NH-1-160 | Siemens NH-1-160 | 160 | [4800.0, 120.0, 7.0, 0.1, 0.004] | 0 | 0 | [210.0, 500.0, 900.0, 2300.0, 5000.0] | 0 | 0
Siemens NH-1-25 | Siemens NH-1-25 | 25 | [4000.0, 1000.0, 10.0, 0.2, 0.02, 0.01] | 0 | 0 | [40.0, 50.0, 100.0, 210.0, 400.0, 500.0] | 0 | 0
Siemens NH-1-50 | Siemens NH-1-50 | 50 | [4000.0, 40.0, 4.0, 1.0, 0.02, 0.01] | 0 | 0 | [86.0, 200.0, 300.0, 400.0, 1000.0, 1280.0] | 0 | 0
Siemens NH-1-63 | Siemens NH-1-63 | 63 | [4000.0, 100.0, 10.0, 2.0, 0.04, 0.01] | 0 | 0 | [100.0, 200.0, 300.0, 400.0, 1000.0, 1500.0] | 0 | 0
Siemens NH-1-80 | Siemens NH-1-80 | 80 | [4800.0, 120.0, 7.0, 0.1, 0.01] | 0 | 0 | [150.58, 250.0, 450.0, 1150.0, 2470.0] | 0 | 0
Siemens NH-2-1000 | Siemens NH-2-1000 | 1000 | [4800.0, 120.0, 7.0, 0.1, 0.004] | 0 | 0 | [1900.0, 3500.0, 8400.0, 24000.0, 52000.0] | 0 | 0
Siemens NH-2-200 | Siemens NH-2-200 | 200 | [4800.0, 120.0, 7.0, 0.1, 0.004] | 0 | 0 | [280.0, 650.0, 1200.0, 3000.0, 7000.0] | 0 | 0
Siemens NH-2-224 | Siemens NH-2-224 | 224 | [4800.0, 120.0, 7.0, 0.2, 0.04, 0.004] | 0 | 0 | [400.0, 750.0, 1453.0, 3025.0, 4315.0, 7600.0] | 0 | 0
Siemens NH-2-250 | Siemens NH-2-250 | 250 | [4800.0, 120.0, 7.0, 0.1, 0.004] | 0 | 0 | [450.0, 800.0, 1650.0, 4000.0, 8500.0] | 0 | 0
Siemens NH-2-315 | Siemens NH-2-315 | 315 | [4800.0, 120.0, 7.0, 0.1, 0.004] | 0 | 0 | [550.0, 920.0, 1900.0, 5000.0, 11000.0] | 0 | 0
Siemens NH-2-355 | Siemens NH-2-355 | 355 | [4800.0, 120.0, 6.0, 0.1, 0.004] | 0 | 0 | [650.0, 1116.27, 2350.0, 5840.0, 12790.0] | 0 | 0
Siemens NH-2-400 | Siemens NH-2-400 | 400 | [4800.0, 120.0, 7.0, 0.1, 0.004] | 0 | 0 | [720.0, 1350.0, 2800.0, 6500.0, 15000.0] | 0 | 0
Siemens NH-2-425 | Siemens NH-2-425 | 425 | [4800.0, 120.0, 7.0, 0.1, 0.004] | 0 | 0 | [850.0, 1500.0, 3050.0, 7500.0, 16500.0] | 0 | 0
Siemens NH-2-630 | Siemens NH-2-630 | 630 | [4800.0, 120.0, 7.0, 0.1, 0.004] | 0 | 0 | [1200.0, 2000.0, 4800.0, 12000.0, 26000.0] | 0 | 0

## dtypes
| element | column | dtype
0 | bus | name | object
1 | bus | vn_kv | float64
2 | bus | type | object
3 | bus | zone | object
4 | bus | in_service | bool
5 | load | name | object
6 | load | bus | uint32
7 | load | p_mw | float64
8 | load | q_mvar | float64
9 | load | const_z_percent | float64
10 | load | const_i_percent | float64
11 | load | sn_mva | float64
12 | load | scaling | float64
13 | load | in_service | bool
14 | load | type | object
15 | ext_grid | name | object
16 | ext_grid | bus | uint32
17 | ext_grid | vm_pu | float64
18 | ext_grid | va_degree | float64
19 | ext_grid | slack_weight | float64
20 | ext_grid | in_service | bool
21 | line | name | object
22 | line | std_type | object
23 | line | from_bus | uint32
24 | line | to_bus | uint32
25 | line | length_km | float64
26 | line | r_ohm_per_km | float64
27 | line | x_ohm_per_km | float64
28 | line | c_nf_per_km | float64
29 | line | g_us_per_km | float64
30 | line | max_i_ka | float64
31 | line | df | float64
32 | line | parallel | uint32
33 | line | type | object
34 | line | in_service | bool
35 | trafo | name | object
36 | trafo | std_type | object
37 | trafo | hv_bus | uint32
38 | trafo | lv_bus | uint32
39 | trafo | sn_mva | float64
40 | trafo | vn_hv_kv | float64
41 | trafo | vn_lv_kv | float64
42 | trafo | vk_percent | float64
43 | trafo | vkr_percent | float64
44 | trafo | pfe_kw | float64
45 | trafo | i0_percent | float64
46 | trafo | shift_degree | float64
47 | trafo | tap_side | object
48 | trafo | tap_neutral | int32
49 | trafo | tap_min | int32
50 | trafo | tap_max | int32
51 | trafo | tap_step_percent | float64
52 | trafo | tap_step_degree | float64
53 | trafo | tap_pos | int32
54 | trafo | tap_phase_shifter | bool
55 | trafo | parallel | uint32
56 | trafo | df | float64
57 | trafo | in_service | bool
58 | line_geodata | coords | object
59 | bus_geodata | x | float64
60 | bus_geodata | y | float64
61 | bus_geodata | coords | object

## parameters
| version | format_version | converged | OPF_converged | name | f_hz | sn_mva
0 | 2.14.6 | 2.14.0 | FALSE | FALSE |  | 50 | 1