## bus
| name | vn_kv | type | zone | in_service
0 | bus_LV_4221-2_0_3_node_0 | 0.4 | n |  | TRUE
1 | bus_LV_4221-2_0_3_node_1 | 0.4 | n |  | TRUE
2 | bus_LV_4221-2_0_3_node_2 | 0.4 | n |  | TRUE
3 | bus_LV_4221-2_0_3_node_3 | 0.4 | n |  | TRUE
4 | bus_LV_4221-2_0_3_node_9 | 0.4 | n |  | TRUE
5 | bus_LV_4221-2_0_3_node_155 | 0.4 | n |  | TRUE
6 | bus_LV_4221-2_0_3_node_4 | 0.4 | n |  | TRUE
7 | bus_LV_4221-2_0_3_node_19 | 0.4 | n |  | TRUE
8 | bus_LV_4221-2_0_3_node_8 | 0.4 | n |  | TRUE
9 | bus_LV_4221-2_0_3_node_17 | 0.4 | n |  | TRUE
10 | bus_LV_4221-2_0_3_node_144 | 0.4 | n |  | TRUE
11 | bus_LV_4221-2_0_3_node_194 | 0.4 | n |  | TRUE
12 | bus_LV_4221-2_0_3_node_10 | 0.4 | n |  | TRUE
13 | bus_LV_4221-2_0_3_node_16 | 0.4 | n |  | TRUE
14 | bus_LV_4221-2_0_3_node_11 | 0.4 | n |  | TRUE
15 | bus_LV_4221-2_0_3_node_89 | 0.4 | n |  | TRUE
16 | bus_LV_4221-2_0_3_node_15 | 0.4 | n |  | TRUE
17 | bus_LV_4221-2_0_3_node_18 | 0.4 | n |  | TRUE
18 | bus_LV_4221-2_0_3_node_154 | 0.4 | n |  | TRUE
19 | bus_LV_4221-2_0_3_node_172 | 0.4 | n |  | TRUE
20 | bus_LV_4221-2_0_3_node_186 | 0.4 | n |  | TRUE
21 | bus_LV_4221-2_0_3_node_145 | 0.4 | n |  | TRUE
22 | bus_LV_4221-2_0_3_node_146 | 0.4 | n |  | TRUE
23 | bus_LV_4221-2_0_3_node_147 | 0.4 | n |  | TRUE
24 | bus_LV_4221-2_0_3_node_148 | 0.4 | n |  | TRUE
25 | bus_LV_4221-2_0_3_node_149 | 0.4 | n |  | TRUE
26 | bus_LV_4221-2_0_3_node_189 | 0.4 | n |  | TRUE
27 | bus_LV_4221-2_0_3_node_196 | 0.4 | n |  | TRUE
28 | bus_LV_4221-2_0_3_node_150 | 0.4 | n |  | TRUE
29 | bus_LV_4221-2_0_3_node_151 | 0.4 | n |  | TRUE
30 | bus_LV_4221-2_0_3_node_152 | 0.4 | n |  | TRUE
31 | bus_LV_4221-2_0_3_node_153 | 0.4 | n |  | TRUE
32 | bus_LV_4221-2_0_3_node_170 | 0.4 | n |  | TRUE
33 | bus_LV_4221-2_0_3_node_156 | 0.4 | n |  | TRUE
34 | bus_LV_4221-2_0_3_node_157 | 0.4 | n |  | TRUE
35 | bus_LV_4221-2_0_3_node_158 | 0.4 | n |  | TRUE
36 | bus_LV_4221-2_0_3_node_159 | 0.4 | n |  | TRUE
37 | bus_LV_4221-2_0_3_node_160 | 0.4 | n |  | TRUE
38 | bus_LV_4221-2_0_3_node_175 | 0.4 | n |  | TRUE
39 | bus_LV_4221-2_0_3_node_161 | 0.4 | n |  | TRUE
40 | bus_LV_4221-2_0_3_node_162 | 0.4 | n |  | TRUE
41 | bus_LV_4221-2_0_3_node_163 | 0.4 | n |  | TRUE
42 | bus_LV_4221-2_0_3_node_164 | 0.4 | n |  | TRUE
43 | bus_LV_4221-2_0_3_node_165 | 0.4 | n |  | TRUE
44 | bus_LV_4221-2_0_3_node_169 | 0.4 | n |  | TRUE
45 | bus_LV_4221-2_0_3_node_171 | 0.4 | n |  | TRUE
46 | bus_LV_4221-2_0_3_node_190 | 0.4 | n |  | TRUE
47 | bus_LV_4221-2_0_3_node_166 | 0.4 | n |  | TRUE
48 | bus_LV_4221-2_0_3_node_188 | 0.4 | n |  | TRUE
49 | bus_LV_4221-2_0_3_node_167 | 0.4 | n |  | TRUE
50 | bus_LV_4221-2_0_3_node_168 | 0.4 | n |  | TRUE
51 | bus_LV_4221-2_0_3_node_183 | 0.4 | n |  | TRUE
52 | bus_LV_4221-2_0_3_node_173 | 0.4 | n |  | TRUE
53 | bus_LV_4221-2_0_3_node_174 | 0.4 | n |  | TRUE
54 | bus_LV_4221-2_0_3_node_184 | 0.4 | n |  | TRUE
55 | bus_LV_4221-2_0_3_node_176 | 0.4 | n |  | TRUE
56 | bus_LV_4221-2_0_3_node_177 | 0.4 | n |  | TRUE
57 | bus_LV_4221-2_0_3_node_178 | 0.4 | n |  | TRUE
58 | bus_LV_4221-2_0_3_node_181 | 0.4 | n |  | TRUE
59 | bus_LV_4221-2_0_3_node_192 | 0.4 | n |  | TRUE
60 | bus_LV_4221-2_0_3_node_179 | 0.4 | n |  | TRUE
61 | bus_LV_4221-2_0_3_node_180 | 0.4 | n |  | TRUE
62 | bus_LV_4221-2_0_3_node_182 | 0.4 | n |  | TRUE
63 | bus_LV_4221-2_0_3_node_185 | 0.4 | n |  | TRUE
64 | bus_LV_4221-2_0_3_node_187 | 0.4 | n |  | TRUE
65 | bus_LV_4221-2_0_3_node_191 | 0.4 | n |  | TRUE
66 | bus_LV_4221-2_0_3_node_193 | 0.4 | n |  | TRUE
67 | bus_LV_4221-2_0_3_node_195 | 0.4 | n |  | TRUE
68 | bus_LV_4221-2_0_3_node_197 | 0.4 | n |  | TRUE
69 | bus_LV_4221-2_0_3_node_88 | 0.4 | n |  | TRUE
70 | bus_MV_435_0_node_5 | 20 | n |  | TRUE

## load
| name | bus | p_mw | q_mvar | const_z_percent | const_i_percent | sn_mva | scaling | in_service | type
0 | LV_4221-2_0_3_load_0 | 0 | 0.00079271 | 0.00019867 | 0 | 0 |  | 1 | TRUE | wye
1 | LV_4221-2_0_3_load_9 | 4 | 0.0018665 | 0.0004678 | 0 | 0 |  | 1 | TRUE | wye
2 | LV_4221-2_0_3_load_155 | 5 | 0.00034163 | 8.5619e-05 | 0 | 0 |  | 1 | TRUE | wye
3 | LV_4221-2_0_3_load_19 | 7 | 0.002118 | 0.00053081 | 0 | 0 |  | 1 | TRUE | wye
4 | LV_4221-2_0_3_load_17 | 9 | 0.0046192 | 0.0011577 | 0 | 0 |  | 1 | TRUE | wye
5 | LV_4221-2_0_3_load_194 | 11 | 0.0036589 | 0.00091701 | 0 | 0 |  | 1 | TRUE | wye
6 | LV_4221-2_0_3_load_16 | 13 | 0.00048378 | 0.00012125 | 0 | 0 |  | 1 | TRUE | wye
7 | LV_4221-2_0_3_load_89 | 15 | 0.0071658 | 0.0017959 | 0 | 0 |  | 1 | TRUE | wye
8 | LV_4221-2_0_3_load_18 | 17 | 0.00066179 | 0.00016586 | 0 | 0 |  | 1 | TRUE | wye
9 | LV_4221-2_0_3_load_154 | 18 | 0.00088502 | 0.00022181 | 0 | 0 |  | 1 | TRUE | wye
10 | LV_4221-2_0_3_load_172 | 19 | 0.0028562 | 0.00071583 | 0 | 0 |  | 1 | TRUE | wye
11 | LV_4221-2_0_3_load_186 | 20 | 0.0012527 | 0.00031396 | 0 | 0 |  | 1 | TRUE | wye
12 | LV_4221-2_0_3_load_145 | 21 | 0.0053234 | 0.0013342 | 0 | 0 |  | 1 | TRUE | wye
13 | LV_4221-2_0_3_load_148 | 24 | 0.00793 | 0.0019874 | 0 | 0 |  | 1 | TRUE | wye
14 | LV_4221-2_0_3_load_189 | 26 | 0.0046494 | 0.0011653 | 0 | 0 |  | 1 | TRUE | wye
15 | LV_4221-2_0_3_load_196 | 27 | 0.007734 | 0.0019383 | 0 | 0 |  | 1 | TRUE | wye
16 | LV_4221-2_0_3_load_150 | 28 | 0.0091419 | 0.0022912 | 0 | 0 |  | 1 | TRUE | wye
17 | LV_4221-2_0_3_load_151 | 29 | 0.00202 | 0.00050626 | 0 | 0 |  | 1 | TRUE | wye
18 | LV_4221-2_0_3_load_152 | 30 | 0.0083375 | 0.0020896 | 0 | 0 |  | 1 | TRUE | wye
19 | LV_4221-2_0_3_load_153 | 31 | 0.0051918 | 0.0013012 | 0 | 0 |  | 1 | TRUE | wye
20 | LV_4221-2_0_3_load_156 | 33 | 0.0082857 | 0.0020766 | 0 | 0 |  | 1 | TRUE | wye
21 | LV_4221-2_0_3_load_157 | 34 | 0.0091514 | 0.0022936 | 0 | 0 |  | 1 | TRUE | wye
22 | LV_4221-2_0_3_load_158 | 35 | 0.0082558 | 0.0020691 | 0 | 0 |  | 1 | TRUE | wye
23 | LV_4221-2_0_3_load_159 | 36 | 0.0083063 | 0.0020818 | 0 | 0 |  | 1 | TRUE | wye
24 | LV_4221-2_0_3_load_160 | 37 | 0.0032058 | 0.00080344 | 0 | 0 |  | 1 | TRUE | wye
25 | LV_4221-2_0_3_load_175 | 38 | 0.020183 | 0.0050583 | 0 | 0 |  | 1 | TRUE | wye
26 | LV_4221-2_0_3_load_161 | 39 | 0.0011196 | 0.0002806 | 0 | 0 |  | 1 | TRUE | wye
27 | LV_4221-2_0_3_load_162 | 40 | 0.0018711 | 0.00046894 | 0 | 0 |  | 1 | TRUE | wye
28 | LV_4221-2_0_3_load_164 | 42 | 0.0046626 | 0.0011686 | 0 | 0 |  | 1 | TRUE | wye
29 | LV_4221-2_0_3_load_190 | 46 | 0.0071822 | 0.0018 | 0 | 0 |  | 1 | TRUE | wye
30 | LV_4221-2_0_3_load_188 | 48 | 0.0061307 | 0.0015365 | 0 | 0 |  | 1 | TRUE | wye
31 | LV_4221-2_0_3_load_167 | 49 | 0.0017475 | 0.00043796 | 0 | 0 |  | 1 | TRUE | wye
32 | LV_4221-2_0_3_load_168 | 50 | 0.0028504 | 0.00071438 | 0 | 0 |  | 1 | TRUE | wye
33 | LV_4221-2_0_3_load_183 | 51 | 0.002373 | 0.00059474 | 0 | 0 |  | 1 | TRUE | wye
34 | LV_4221-2_0_3_load_173 | 52 | 0.0052141 | 0.0013068 | 0 | 0 |  | 1 | TRUE | wye
35 | LV_4221-2_0_3_load_174 | 53 | 0.0048823 | 0.0012236 | 0 | 0 |  | 1 | TRUE | wye
36 | LV_4221-2_0_3_load_176 | 55 | 0.0024082 | 0.00060355 | 0 | 0 |  | 1 | TRUE | wye
37 | LV_4221-2_0_3_load_177 | 56 | 0.0042721 | 0.0010707 | 0 | 0 |  | 1 | TRUE | wye
38 | LV_4221-2_0_3_load_181 | 58 | 0.0039182 | 0.000982 | 0 | 0 |  | 1 | TRUE | wye
39 | LV_4221-2_0_3_load_192 | 59 | 0.0031581 | 0.0007915 | 0 | 0 |  | 1 | TRUE | wye
40 | LV_4221-2_0_3_load_179 | 60 | 0.0027884 | 0.00069884 | 0 | 0 |  | 1 | TRUE | wye
41 | LV_4221-2_0_3_load_180 | 61 | 0.0030017 | 0.00075229 | 0 | 0 |  | 1 | TRUE | wye
42 | LV_4221-2_0_3_load_182 | 62 | 0.0026517 | 0.00066458 | 0 | 0 |  | 1 | TRUE | wye
43 | LV_4221-2_0_3_load_185 | 63 | 0.005185 | 0.0012995 | 0 | 0 |  | 1 | TRUE | wye
44 | LV_4221-2_0_3_load_187 | 64 | 0.010013 | 0.0025094 | 0 | 0 |  | 1 | TRUE | wye
45 | LV_4221-2_0_3_load_191 | 65 | 0.0019034 | 0.00047704 | 0 | 0 |  | 1 | TRUE | wye
46 | LV_4221-2_0_3_load_193 | 66 | 0.0053421 | 0.0013389 | 0 | 0 |  | 1 | TRUE | wye
47 | LV_4221-2_0_3_load_195 | 67 | 0.0032274 | 0.00080886 | 0 | 0 |  | 1 | TRUE | wye
48 | LV_4221-2_0_3_load_197 | 68 | 0.0050556 | 0.0012671 | 0 | 0 |  | 1 | TRUE | wye
49 | LV_4221-2_0_3_load_88 | 69 | 0.011944 | 0.0029935 | 0 | 0 |  | 1 | TRUE | wye

## ext_grid
| name | bus | vm_pu | va_degree | slack_weight | in_service
0 |  | 63 | 1 | 0 | 1 | TRUE

## line
| name | std_type | from_bus | to_bus | length_km | r_ohm_per_km | x_ohm_per_km | c_nf_per_km | g_us_per_km | max_i_ka | df | parallel | type | in_service
0 | LV_4221-2_0_3_line_0 |  | 0 | 1 | 0.037146 | 0.125 | 0.08 | 261 | 0 | 0.364 | 1 | 1 | cs | TRUE
1 | LV_4221-2_0_3_line_1 |  | 1 | 2 | 0.013109 | 0.125 | 0.08 | 261 | 0 | 0.364 | 1 | 1 | cs | TRUE
2 | LV_4221-2_0_3_line_2 |  | 2 | 3 | 0.049193 | 0.125 | 0.08 | 261 | 0 | 0.364 | 1 | 1 | cs | TRUE
3 | LV_4221-2_0_3_line_3 |  | 2 | 4 | 0.025303 | 0.125 | 0.08 | 261 | 0 | 0.364 | 1 | 1 | cs | TRUE
4 | LV_4221-2_0_3_line_4 |  | 3 | 5 | 0.043015 | 0.125 | 0.08 | 261 | 0 | 0.364 | 1 | 1 | cs | TRUE
5 | LV_4221-2_0_3_line_5 |  | 4 | 12 | 0.010406 | 0.125 | 0.08 | 261 | 0 | 0.364 | 1 | 1 | cs | TRUE
6 | LV_4221-2_0_3_line_6 |  | 5 | 18 | 0.018641 | 0.125 | 0.08 | 261 | 0 | 0.364 | 1 | 1 | cs | TRUE
7 | LV_4221-2_0_3_line_7 |  | 6 | 7 | 0.011512 | 0.125 | 0.08 | 261 | 0 | 0.364 | 1 | 1 | cs | TRUE
8 | LV_4221-2_0_3_line_8 |  | 6 | 8 | 0.074128 | 0.125 | 0.08 | 261 | 0 | 0.364 | 1 | 1 | cs | TRUE
9 | LV_4221-2_0_3_line_9 |  | 6 | 9 | 0.022392 | 0.125 | 0.08 | 261 | 0 | 0.364 | 1 | 1 | cs | TRUE
10 | LV_4221-2_0_3_line_10 |  | 7 | 19 | 0.026983 | 0.125 | 0.08 | 261 | 0 | 0.364 | 1 | 1 | cs | TRUE
11 | LV_4221-2_0_3_line_11 |  | 8 | 10 | 0.058229 | 0.125 | 0.08 | 261 | 0 | 0.364 | 1 | 1 | cs | TRUE
12 | LV_4221-2_0_3_line_12 |  | 8 | 11 | 0.03991 | 0.125 | 0.08 | 261 | 0 | 0.364 | 1 | 1 | cs | TRUE
13 | LV_4221-2_0_3_line_13 |  | 9 | 16 | 0.016691 | 0.125 | 0.08 | 261 | 0 | 0.364 | 1 | 1 | cs | TRUE
14 | LV_4221-2_0_3_line_14 |  | 10 | 20 | 0.0071411 | 0.125 | 0.08 | 261 | 0 | 0.364 | 1 | 1 | cs | TRUE
15 | LV_4221-2_0_3_line_15 |  | 10 | 14 | 0.077173 | 0.125 | 0.08 | 261 | 0 | 0.364 | 1 | 1 | cs | TRUE
16 | LV_4221-2_0_3_line_16 |  | 11 | 67 | 0.0039027 | 0.125 | 0.08 | 261 | 0 | 0.364 | 1 | 1 | cs | TRUE
17 | LV_4221-2_0_3_line_17 |  | 12 | 13 | 0.018889 | 0.125 | 0.08 | 261 | 0 | 0.364 | 1 | 1 | cs | TRUE
18 | LV_4221-2_0_3_line_18 |  | 14 | 15 | 0.030727 | 0.125 | 0.08 | 261 | 0 | 0.364 | 1 | 1 | cs | TRUE
19 | LV_4221-2_0_3_line_19 |  | 15 | 69 | 0.0093996 | 0.125 | 0.08 | 261 | 0 | 0.364 | 1 | 1 | cs | TRUE
20 | LV_4221-2_0_3_line_20 |  | 16 | 17 | 0.0081096 | 0.125 | 0.08 | 261 | 0 | 0.364 | 1 | 1 | cs | TRUE
21 | LV_4221-2_0_3_line_21 |  | 17 | 18 | 0.023385 | 0.125 | 0.08 | 261 | 0 | 0.364 | 1 | 1 | cs | TRUE
22 | LV_4221-2_0_3_line_22 |  | 19 | 52 | 0.021359 | 0.125 | 0.08 | 261 | 0 | 0.364 | 1 | 1 | cs | TRUE
23 | LV_4221-2_0_3_line_23 |  | 20 | 62 | 0.032578 | 0.125 | 0.08 | 261 | 0 | 0.364 | 1 | 1 | cs | TRUE
24 | LV_4221-2_0_3_line_24 |  | 21 | 22 | 0.02471 | 0.125 | 0.08 | 261 | 0 | 0.364 | 1 | 1 | cs | TRUE
25 | LV_4221-2_0_3_line_25 |  | 21 | 23 | 0.016129 | 0.125 | 0.08 | 261 | 0 | 0.364 | 1 | 1 | cs | TRUE
26 | LV_4221-2_0_3_line_26 |  | 22 | 24 | 0.045756 | 0.125 | 0.08 | 261 | 0 | 0.364 | 1 | 1 | cs | TRUE
27 | LV_4221-2_0_3_line_27 |  | 23 | 25 | 0.037695 | 0.125 | 0.08 | 261 | 0 | 0.364 | 1 | 1 | cs | TRUE
28 | LV_4221-2_0_3_line_28 |  | 24 | 26 | 0.00096071 | 0.125 | 0.08 | 261 | 0 | 0.364 | 1 | 1 | cs | TRUE
29 | LV_4221-2_0_3_line_29 |  | 25 | 27 | 0.0063558 | 0.125 | 0.08 | 261 | 0 | 0.364 | 1 | 1 | cs | TRUE
30 | LV_4221-2_0_3_line_30 |  | 26 | 48 | 0.015448 | 0.125 | 0.08 | 261 | 0 | 0.364 | 1 | 1 | cs | TRUE
31 | LV_4221-2_0_3_line_31 |  | 27 | 68 | 0.025295 | 0.125 | 0.08 | 261 | 0 | 0.364 | 1 | 1 | cs | TRUE
32 | LV_4221-2_0_3_line_32 |  | 28 | 29 | 0.013615 | 0.125 | 0.08 | 261 | 0 | 0.364 | 1 | 1 | cs | TRUE
33 | LV_4221-2_0_3_line_33 |  | 28 | 30 | 0.018792 | 0.125 | 0.08 | 261 | 0 | 0.364 | 1 | 1 | cs | TRUE
34 | LV_4221-2_0_3_line_34 |  | 29 | 31 | 0.010935 | 0.125 | 0.08 | 261 | 0 | 0.364 | 1 | 1 | cs | TRUE
35 | LV_4221-2_0_3_line_35 |  | 31 | 32 | 0.0087556 | 0.125 | 0.08 | 261 | 0 | 0.364 | 1 | 1 | cs | TRUE
36 | LV_4221-2_0_3_line_36 |  | 32 | 45 | 0.028476 | 0.125 | 0.08 | 261 | 0 | 0.364 | 1 | 1 | cs | TRUE
37 | LV_4221-2_0_3_line_37 |  | 32 | 37 | 0.0095245 | 0.125 | 0.08 | 261 | 0 | 0.364 | 1 | 1 | cs | TRUE
38 | LV_4221-2_0_3_line_38 |  | 33 | 34 | 0.030113 | 0.125 | 0.08 | 261 | 0 | 0.364 | 1 | 1 | cs | TRUE
39 | LV_4221-2_0_3_line_39 |  | 33 | 35 | 0.0066732 | 0.125 | 0.08 | 261 | 0 | 0.364 | 1 | 1 | cs | TRUE
40 | LV_4221-2_0_3_line_40 |  | 34 | 36 | 0.0048826 | 0.125 | 0.08 | 261 | 0 | 0.364 | 1 | 1 | cs | TRUE
41 | LV_4221-2_0_3_line_41 |  | 35 | 37 | 0.014534 | 0.125 | 0.08 | 261 | 0 | 0.364 | 1 | 1 | cs | TRUE
42 | LV_4221-2_0_3_line_42 |  | 36 | 38 | 0.01032 | 0.125 | 0.08 | 261 | 0 | 0.364 | 1 | 1 | cs | TRUE
43 | LV_4221-2_0_3_line_43 |  | 39 | 40 | 0.004303 | 0.125 | 0.08 | 261 | 0 | 0.364 | 1 | 1 | cs | TRUE
44 | LV_4221-2_0_3_line_44 |  | 39 | 41 | 0.016098 | 0.125 | 0.08 | 261 | 0 | 0.364 | 1 | 1 | cs | TRUE
45 | LV_4221-2_0_3_line_45 |  | 40 | 42 | 0.033102 | 0.125 | 0.08 | 261 | 0 | 0.364 | 1 | 1 | cs | TRUE
46 | LV_4221-2_0_3_line_46 |  | 41 | 43 | 0.01897 | 0.125 | 0.08 | 261 | 0 | 0.364 | 1 | 1 | cs | TRUE
47 | LV_4221-2_0_3_line_47 |  | 42 | 44 | 0.011575 | 0.125 | 0.08 | 261 | 0 | 0.364 | 1 | 1 | cs | TRUE
48 | LV_4221-2_0_3_line_48 |  | 43 | 45 | 0.031202 | 0.125 | 0.08 | 261 | 0 | 0.364 | 1 | 1 | cs | TRUE
49 | LV_4221-2_0_3_line_49 |  | 43 | 46 | 0.0076731 | 0.125 | 0.08 | 261 | 0 | 0.364 | 1 | 1 | cs | TRUE
50 | LV_4221-2_0_3_line_50 |  | 44 | 49 | 0.063825 | 0.125 | 0.08 | 261 | 0 | 0.364 | 1 | 1 | cs | TRUE
51 | LV_4221-2_0_3_line_51 |  | 45 | 51 | 0.0092246 | 0.125 | 0.08 | 261 | 0 | 0.364 | 1 | 1 | cs | TRUE
52 | LV_4221-2_0_3_line_52 |  | 46 | 47 | 0.023984 | 0.125 | 0.08 | 261 | 0 | 0.364 | 1 | 1 | cs | TRUE
53 | LV_4221-2_0_3_line_53 |  | 47 | 48 | 0.000807 | 0.125 | 0.08 | 261 | 0 | 0.364 | 1 | 1 | cs | TRUE
54 | LV_4221-2_0_3_line_54 |  | 49 | 50 | 0.041 | 0.125 | 0.08 | 261 | 0 | 0.364 | 1 | 1 | cs | TRUE
55 | LV_4221-2_0_3_line_55 |  | 51 | 54 | 0.042533 | 0.125 | 0.08 | 261 | 0 | 0.364 | 1 | 2 | cs | TRUE
56 | LV_4221-2_0_3_line_56 |  | 52 | 53 | 0.011579 | 0.125 | 0.08 | 261 | 0 | 0.364 | 1 | 1 | cs | TRUE
57 | LV_4221-2_0_3_line_57 |  | 53 | 54 | 0.047988 | 0.125 | 0.08 | 261 | 0 | 0.364 | 1 | 1 | cs | TRUE
58 | LV_4221-2_0_3_line_58 |  | 54 | 63 | 0.024635 | 0.125 | 0.08 | 261 | 0 | 0.364 | 1 | 2 | cs | TRUE
59 | LV_4221-2_0_3_line_59 |  | 55 | 56 | 0.024432 | 0.125 | 0.08 | 261 | 0 | 0.364 | 1 | 1 | cs | TRUE
60 | LV_4221-2_0_3_line_60 |  | 56 | 57 | 0.022932 | 0.125 | 0.08 | 261 | 0 | 0.364 | 1 | 1 | cs | TRUE
61 | LV_4221-2_0_3_line_61 |  | 57 | 58 | 0.0037351 | 0.125 | 0.08 | 261 | 0 | 0.364 | 1 | 1 | cs | TRUE
62 | LV_4221-2_0_3_line_62 |  | 57 | 59 | 0.050794 | 0.125 | 0.08 | 261 | 0 | 0.364 | 1 | 1 | cs | TRUE
63 | LV_4221-2_0_3_line_63 |  | 58 | 60 | 0.013208 | 0.125 | 0.08 | 261 | 0 | 0.364 | 1 | 1 | cs | TRUE
64 | LV_4221-2_0_3_line_64 |  | 59 | 65 | 0.014645 | 0.125 | 0.08 | 261 | 0 | 0.364 | 1 | 1 | cs | TRUE
65 | LV_4221-2_0_3_line_65 |  | 60 | 61 | 0.011905 | 0.125 | 0.08 | 261 | 0 | 0.364 | 1 | 1 | cs | TRUE
66 | LV_4221-2_0_3_line_66 |  | 61 | 62 | 0.019612 | 0.125 | 0.08 | 261 | 0 | 0.364 | 1 | 1 | cs | TRUE
67 | LV_4221-2_0_3_line_67 |  | 63 | 64 | 0.0044018 | 0.125 | 0.08 | 261 | 0 | 0.364 | 1 | 1 | cs | TRUE
68 | LV_4221-2_0_3_line_68 |  | 65 | 66 | 0.012674 | 0.125 | 0.08 | 261 | 0 | 0.364 | 1 | 1 | cs | TRUE

## trafo
| name | std_type | hv_bus | lv_bus | sn_mva | vn_hv_kv | vn_lv_kv | vk_percent | vkr_percent | pfe_kw | i0_percent | shift_degree | tap_side | tap_neutral | tap_min | tap_max | tap_step_percent | tap_step_degree | tap_pos | tap_phase_shifter | parallel | df | in_service
0 | LV_4221-2_0_3_trafo_185 | 0.63 MVA 20/0.4 kV | 70 | 63 | 0.63 | 20 | 0.4 | 6 | 1.206 | 1.65 | 0.2619 | 150 | hv | 0 | -2 | 2 | 2.5 | 0 | 0 | FALSE | 1 | 1 | TRUE

## line_geodata
| x0 | y0 | x1 | y1 | x2 | y2 | x3 | y3 | x4 | y4 | x5 | y5 | x6 | y6 | x7 | y7 | x8 | y8 | x9 | y9 | x10 | y10 | x11 | y11 | x12 | y12
0 | 2669498.6642 | 1225092.4303 | 2669504.7239 | 1225055.7821
1 | 2669498.6642 | 1225092.4303 | 2669495.9896 | 1225105.263
2 | 2669481.1134 | 1225152.0976 | 2669486.7374 | 1225137.298 | 2669495.0018 | 1225109.999 | 2669495.9896 | 1225105.263
3 | 2669495.9896 | 1225105.263 | 2669471.933 | 1225097.4188
4 | 2669481.1134 | 1225152.0976 | 2669462.1639 | 1225143.9378 | 2669449.4393 | 1225140.9207 | 2669446.008 | 1225141.9481 | 2669443.5479 | 1225147.1165
5 | 2669462.0395 | 1225094.1929 | 2669471.933 | 1225097.4188
6 | 2669443.5479 | 1225147.1165 | 2669440.6608 | 1225153.1819 | 2669436.7126 | 1225164.4332
7 | 2669412.3235 | 1225226.3991 | 2669403.6819 | 1225218.7937
8 | 2669412.3235 | 1225226.3991 | 2669427.3284 | 1225238.6376 | 2669434.5133 | 1225243.38 | 2669437.6506 | 1225245.4513 | 2669436.9095 | 1225247.8887 | 2669437.153 | 1225250.4154 | 2669438.3475 | 1225252.653 | 2669440.315 | 1225254.2659 | 2669441.476 | 1225254.8243 | 2669441.233 | 1225258.7573 | 2669440.8715 | 1225264.3901 | 2669440.684 | 1225269.4134 | 2669424.73 | 1225272.8963
9 | 2669412.3235 | 1225226.3991 | 2669426.4127 | 1225208.9948
10 | 2669383.4266 | 1225200.967 | 2669403.6819 | 1225218.7937
11 | 2669382.8135 | 1225313.1116 | 2669410.0016 | 1225283.7538 | 2669424.73 | 1225272.8963
12 | 2669424.73 | 1225272.8963 | 2669392.0905 | 1225249.9302
13 | 2669436.39 | 1225195.6153 | 2669426.8928 | 1225208.4017 | 2669426.4127 | 1225208.9948
14 | 2669382.8135 | 1225313.1116 | 2669379.4362 | 1225306.8196
15 | 2669382.8135 | 1225313.1116 | 2669371.0958 | 1225340.8153 | 2669360.8255 | 1225348.4117 | 2669368.1626 | 1225366.1087 | 2669354.8099 | 1225373.4357
16 | 2669388.8987 | 1225247.6844 | 2669392.0905 | 1225249.9302
17 | 2669462.0395 | 1225094.1929 | 2669450.0003 | 1225090.261 | 2669451.9427 | 1225084.3479
18 | 2669354.8099 | 1225373.4357 | 2669340.9864 | 1225349.6147 | 2669338.1196 | 1225351.0045
19 | 2669333.6292 | 1225342.7468 | 2669338.1196 | 1225351.0045
20 | 2669436.39 | 1225195.6153 | 2669435.8698 | 1225187.5224
21 | 2669435.8698 | 1225187.5224 | 2669435.4788 | 1225181.4399 | 2669435.0849 | 1225169.0716 | 2669436.7126 | 1225164.4332
22 | 2669383.4266 | 1225200.967 | 2669367.3929 | 1225186.8558
23 | 2669363.4156 | 1225278.5412 | 2669365.5839 | 1225281.0121 | 2669379.4362 | 1225306.8196
24 | 2669169.6783 | 1225057.5652 | 2669178.0985 | 1225042.8312 | 2669182.6554 | 1225036.575
25 | 2669192.1519 | 1225023.5375 | 2669182.6554 | 1225036.575
26 | 2669169.6783 | 1225057.5652 | 2669209.2011 | 1225080.6211
27 | 2669192.1519 | 1225023.5375 | 2669227.1333 | 1225009.246
28 | 2669210.031 | 1225081.1051 | 2669209.2011 | 1225080.6211
29 | 2669227.1333 | 1225009.246 | 2669231.5767 | 1225004.7015
30 | 2669223.3744 | 1225088.8892 | 2669210.031 | 1225081.1051
31 | 2669231.5767 | 1225004.7015 | 2669249.2604 | 1224986.6154
32 | 2669290.3028 | 1225073.3029 | 2669290.174 | 1225059.6885
33 | 2669289.9963 | 1225040.8979 | 2669290.174 | 1225059.6885
34 | 2669290.3028 | 1225073.3029 | 2669290.4062 | 1225084.2378
35 | 2669290.489 | 1225092.993 | 2669290.4062 | 1225084.2378
36 | 2669290.489 | 1225092.993 | 2669279.4175 | 1225119.2368
37 | 2669290.489 | 1225092.993 | 2669299.9621 | 1225093.9817 | 2669299.9621 | 1225093.9817
38 | 2669340.9486 | 1225124.8665 | 2669316.8991 | 1225106.7443
39 | 2669311.5696 | 1225102.7284 | 2669316.8991 | 1225106.7443
40 | 2669344.8481 | 1225127.8049 | 2669340.9486 | 1225124.8665
41 | 2669299.9621 | 1225093.9817 | 2669311.5696 | 1225102.7284
42 | 2669353.0899 | 1225134.0153 | 2669344.8481 | 1225127.8049
43 | 2669237.5763 | 1225132.9993 | 2669237.0177 | 1225128.7328
44 | 2669234.9282 | 1225112.7706 | 2669237.0177 | 1225128.7328
45 | 2669228.7096 | 1225162.4907 | 2669234.5318 | 1225156.6057 | 2669238.3642 | 1225150.424 | 2669239.0083 | 1225143.9384 | 2669237.5763 | 1225132.9993
46 | 2669251.9489 | 1225104.2964 | 2669234.9282 | 1225112.7706
47 | 2669220.5692 | 1225170.7192 | 2669228.7096 | 1225162.4907
48 | 2669279.4175 | 1225119.2368 | 2669267.9917 | 1225112.7552 | 2669251.9489 | 1225104.2964
49 | 2669251.9489 | 1225104.2964 | 2669245.192 | 1225100.6606
50 | 2669220.5692 | 1225170.7192 | 2669223.0347 | 1225180.3652 | 2669236.3939 | 1225232.551
51 | 2669279.4175 | 1225119.2368 | 2669287.3176 | 1225123.9994
52 | 2669224.0715 | 1225089.2958 | 2669245.192 | 1225100.6606
53 | 2669224.0715 | 1225089.2958 | 2669223.3744 | 1225088.8892
54 | 2669246.5617 | 1225272.2701 | 2669236.3939 | 1225232.551
55 | 2669322.4672 | 1225147.7454 | 2669311.6705 | 1225138.6804 | 2669287.3176 | 1225123.9994
56 | 2669367.3929 | 1225186.8558 | 2669358.7005 | 1225179.2057
57 | 2669322.4672 | 1225147.7454 | 2669333.0236 | 1225156.6074 | 2669358.7005 | 1225179.2057
58 | 2669322.4672 | 1225147.7454 | 2669315.9855 | 1225154.2075 | 2669311.5078 | 1225154.6 | 2669305.7067 | 1225163.931
59 | 2669285.6401 | 1225267.559 | 2669303.593 | 1225258.053 | 2669307.28 | 1225256.2189
60 | 2669327.812 | 1225246.0049 | 2669307.28 | 1225256.2189
61 | 2669327.812 | 1225246.0049 | 2669330.8622 | 1225248.1607
62 | 2669327.812 | 1225246.0049 | 2669286.6385 | 1225216.2589
63 | 2669341.4391 | 1225256.0514 | 2669338.7529 | 1225253.7374 | 2669330.8622 | 1225248.1607
64 | 2669274.7674 | 1225207.6826 | 2669286.6385 | 1225216.2589
65 | 2669341.4391 | 1225256.0514 | 2669350.4589 | 1225263.8214
66 | 2669363.4156 | 1225278.5412 | 2669350.6199 | 1225263.96 | 2669350.4589 | 1225263.8214
67 | 2669305.7067 | 1225163.931 | 2669303.3826 | 1225167.6693
68 | 2669264.4938 | 1225200.2604 | 2669274.7674 | 1225207.6826

## bus_geodata
| x | y | coords
0 | 2669504.7239 | 1225055.7821
1 | 2669498.6642 | 1225092.4303
2 | 2669495.9896 | 1225105.263
3 | 2669481.1134 | 1225152.0976
4 | 2669471.933 | 1225097.4188
5 | 2669443.5479 | 1225147.1165
6 | 2669412.3235 | 1225226.3991
7 | 2669403.6819 | 1225218.7937
8 | 2669424.73 | 1225272.8963
9 | 2669426.4127 | 1225208.9948
10 | 2669382.8135 | 1225313.1116
11 | 2669392.0905 | 1225249.9302
12 | 2669462.0395 | 1225094.1929
13 | 2669451.9427 | 1225084.3479
14 | 2669354.8099 | 1225373.4357
15 | 2669338.1196 | 1225351.0045
16 | 2669436.39 | 1225195.6153
17 | 2669435.8698 | 1225187.5224
18 | 2669436.7126 | 1225164.4332
19 | 2669383.4266 | 1225200.967
20 | 2669379.4362 | 1225306.8196
21 | 2669182.6554 | 1225036.575
22 | 2669169.6783 | 1225057.5652
23 | 2669192.1519 | 1225023.5375
24 | 2669209.2011 | 1225080.6211
25 | 2669227.1333 | 1225009.246
26 | 2669210.031 | 1225081.1051
27 | 2669231.5767 | 1225004.7015
28 | 2669290.174 | 1225059.6885
29 | 2669290.3028 | 1225073.3029
30 | 2669289.9963 | 1225040.8979
31 | 2669290.4062 | 1225084.2378
32 | 2669290.489 | 1225092.993
33 | 2669316.8991 | 1225106.7443
34 | 2669340.9486 | 1225124.8665
35 | 2669311.5696 | 1225102.7284
36 | 2669344.8481 | 1225127.8049
37 | 2669299.9621 | 1225093.9817
38 | 2669353.0899 | 1225134.0153
39 | 2669237.0177 | 1225128.7328
40 | 2669237.5763 | 1225132.9993
41 | 2669234.9282 | 1225112.7706
42 | 2669228.7096 | 1225162.4907
43 | 2669251.9489 | 1225104.2964
44 | 2669220.5692 | 1225170.7192
45 | 2669279.4175 | 1225119.2368
46 | 2669245.192 | 1225100.6606
47 | 2669224.0715 | 1225089.2958
48 | 2669223.3744 | 1225088.8892
49 | 2669236.3939 | 1225232.551
50 | 2669246.5617 | 1225272.2701
51 | 2669287.3176 | 1225123.9994
52 | 2669367.3929 | 1225186.8558
53 | 2669358.7005 | 1225179.2057
54 | 2669322.4672 | 1225147.7454
55 | 2669285.6401 | 1225267.559
56 | 2669307.28 | 1225256.2189
57 | 2669327.812 | 1225246.0049
58 | 2669330.8622 | 1225248.1607
59 | 2669286.6385 | 1225216.2589
60 | 2669341.4391 | 1225256.0514
61 | 2669350.4589 | 1225263.8214
62 | 2669363.4156 | 1225278.5412
63 | 2669305.7067 | 1225163.931
64 | 2669303.3826 | 1225167.6692
65 | 2669274.7674 | 1225207.6826
66 | 2669264.4938 | 1225200.2604
67 | 2669388.8987 | 1225247.6844
68 | 2669249.2604 | 1224986.6154
69 | 2669333.6292 | 1225342.7468
70 | 2669300.2119 | 1225172.7692

## line_std_types
| c_nf_per_km | r_ohm_per_km | x_ohm_per_km | max_i_ka | type | q_mm2 | alpha | voltage_rating
NAYY 4x50 SE | 210 | 0.642 | 0.083 | 0.142 | cs | 50 | 0.00403 | LV
NAYY 4x120 SE | 264 | 0.225 | 0.08 | 0.242 | cs | 120 | 0.00403 | LV
NAYY 4x150 SE | 261 | 0.208 | 0.08 | 0.27 | cs | 150 | 0.00403 | LV
NA2XS2Y 1x95 RM/25 12/20 kV | 216 | 0.313 | 0.132 | 0.252 | cs | 95 | 0.00403 | MV
NA2XS2Y 1x185 RM/25 12/20 kV | 273 | 0.161 | 0.117 | 0.362 | cs | 185 | 0.00403 | MV
NA2XS2Y 1x240 RM/25 12/20 kV | 304 | 0.122 | 0.112 | 0.421 | cs | 240 | 0.00403 | MV
NA2XS2Y 1x95 RM/25 6/10 kV | 315 | 0.313 | 0.123 | 0.249 | cs | 95 | 0.00403 | MV
NA2XS2Y 1x185 RM/25 6/10 kV | 406 | 0.161 | 0.11 | 0.358 | cs | 185 | 0.00403 | MV
NA2XS2Y 1x240 RM/25 6/10 kV | 456 | 0.122 | 0.105 | 0.416 | cs | 240 | 0.00403 | MV
NA2XS2Y 1x150 RM/25 12/20 kV | 250 | 0.206 | 0.116 | 0.319 | cs | 150 | 0.00403 | MV
NA2XS2Y 1x120 RM/25 12/20 kV | 230 | 0.253 | 0.119 | 0.283 | cs | 120 | 0.00403 | MV
NA2XS2Y 1x70 RM/25 12/20 kV | 190 | 0.443 | 0.132 | 0.22 | cs | 70 | 0.00403 | MV
NA2XS2Y 1x150 RM/25 6/10 kV | 360 | 0.206 | 0.11 | 0.315 | cs | 150 | 0.00403 | MV
NA2XS2Y 1x120 RM/25 6/10 kV | 340 | 0.253 | 0.113 | 0.28 | cs | 120 | 0.00403 | MV
NA2XS2Y 1x70 RM/25 6/10 kV | 280 | 0.443 | 0.123 | 0.217 | cs | 70 | 0.00403 | MV
N2XS(FL)2Y 1x120 RM/35 64/110 kV | 112 | 0.153 | 0.166 | 0.366 | cs | 120 | 0.00393 | HV
N2XS(FL)2Y 1x185 RM/35 64/110 kV | 125 | 0.099 | 0.156 | 0.457 | cs | 185 | 0.00393 | HV
N2XS(FL)2Y 1x240 RM/35 64/110 kV | 135 | 0.075 | 0.149 | 0.526 | cs | 240 | 0.00393 | HV
N2XS(FL)2Y 1x300 RM/35 64/110 kV | 144 | 0.06 | 0.144 | 0.588 | cs | 300 | 0.00393 | HV
15-AL1/3-ST1A 0.4 | 11 | 1.8769 | 0.35 | 0.105 | ol | 16 | 0.00403 | LV
24-AL1/4-ST1A 0.4 | 11.25 | 1.2012 | 0.335 | 0.14 | ol | 24 | 0.00403 | LV
48-AL1/8-ST1A 0.4 | 12.2 | 0.5939 | 0.3 | 0.21 | ol | 48 | 0.00403 | LV
94-AL1/15-ST1A 0.4 | 13.2 | 0.306 | 0.29 | 0.35 | ol | 94 | 0.00403 | LV
34-AL1/6-ST1A 10.0 | 9.7 | 0.8342 | 0.36 | 0.17 | ol | 34 | 0.00403 | MV
48-AL1/8-ST1A 10.0 | 10.1 | 0.5939 | 0.35 | 0.21 | ol | 48 | 0.00403 | MV
70-AL1/11-ST1A 10.0 | 10.4 | 0.4132 | 0.339 | 0.29 | ol | 70 | 0.00403 | MV
94-AL1/15-ST1A 10.0 | 10.75 | 0.306 | 0.33 | 0.35 | ol | 94 | 0.00403 | MV
122-AL1/20-ST1A 10.0 | 11.1 | 0.2376 | 0.323 | 0.41 | ol | 122 | 0.00403 | MV
149-AL1/24-ST1A 10.0 | 11.25 | 0.194 | 0.315 | 0.47 | ol | 149 | 0.00403 | MV
34-AL1/6-ST1A 20.0 | 9.15 | 0.8342 | 0.382 | 0.17 | ol | 34 | 0.00403 | MV
48-AL1/8-ST1A 20.0 | 9.5 | 0.5939 | 0.372 | 0.21 | ol | 48 | 0.00403 | MV
70-AL1/11-ST1A 20.0 | 9.7 | 0.4132 | 0.36 | 0.29 | ol | 70 | 0.00403 | MV
94-AL1/15-ST1A 20.0 | 10 | 0.306 | 0.35 | 0.35 | ol | 94 | 0.00403 | MV
122-AL1/20-ST1A 20.0 | 10.3 | 0.2376 | 0.344 | 0.41 | ol | 122 | 0.00403 | MV
149-AL1/24-ST1A 20.0 | 10.5 | 0.194 | 0.337 | 0.47 | ol | 149 | 0.00403 | MV
184-AL1/30-ST1A 20.0 | 10.75 | 0.1571 | 0.33 | 0.535 | ol | 184 | 0.00403 | MV
243-AL1/39-ST1A 20.0 | 11 | 0.1188 | 0.32 | 0.645 | ol | 243 | 0.00403 | MV
48-AL1/8-ST1A 110.0 | 8 | 0.5939 | 0.46 | 0.21 | ol | 48 | 0.00403 | HV
70-AL1/11-ST1A 110.0 | 8.4 | 0.4132 | 0.45 | 0.29 | ol | 70 | 0.00403 | HV
94-AL1/15-ST1A 110.0 | 8.65 | 0.306 | 0.44 | 0.35 | ol | 94 | 0.00403 | HV
122-AL1/20-ST1A 110.0 | 8.5 | 0.2376 | 0.43 | 0.41 | ol | 122 | 0.00403 | HV
149-AL1/24-ST1A 110.0 | 8.75 | 0.194 | 0.41 | 0.47 | ol | 149 | 0.00403 | HV
184-AL1/30-ST1A 110.0 | 8.8 | 0.1571 | 0.4 | 0.535 | ol | 184 | 0.00403 | HV
243-AL1/39-ST1A 110.0 | 9 | 0.1188 | 0.39 | 0.645 | ol | 243 | 0.00403 | HV
305-AL1/39-ST1A 110.0 | 9.2 | 0.0949 | 0.38 | 0.74 | ol | 305 | 0.00403 | HV
490-AL1/64-ST1A 110.0 | 9.75 | 0.059 | 0.37 | 0.96 | ol | 490 | 0.00403 | HV
679-AL1/86-ST1A 110.0 | 9.95 | 0.042 | 0.36 | 1.15 | ol | 679 | 0.00403 | HV
490-AL1/64-ST1A 220.0 | 10 | 0.059 | 0.285 | 0.96 | ol | 490 | 0.00403 | HV
679-AL1/86-ST1A 220.0 | 11.7 | 0.042 | 0.275 | 1.15 | ol | 679 | 0.00403 | HV
490-AL1/64-ST1A 380.0 | 11 | 0.059 | 0.253 | 0.96 | ol | 490 | 0.00403 | HV
679-AL1/86-ST1A 380.0 | 14.6 | 0.042 | 0.25 | 1.15 | ol | 679 | 0.00403 | HV

## trafo_std_types
| i0_percent | pfe_kw | vkr_percent | sn_mva | vn_lv_kv | vn_hv_kv | vk_percent | shift_degree | vector_group | tap_side | tap_neutral | tap_min | tap_max | tap_step_degree | tap_step_percent | tap_phase_shifter
160 MVA 380/110 kV | 0.06 | 60 | 0.25 | 160 | 110 | 380 | 12.2 | 0 | Yy0 | hv | 0 | -9 | 9 | 0 | 1.5 | FALSE
100 MVA 220/110 kV | 0.06 | 55 | 0.26 | 100 | 110 | 220 | 12 | 0 | Yy0 | hv | 0 | -9 | 9 | 0 | 1.5 | FALSE
63 MVA 110/20 kV | 0.04 | 22 | 0.32 | 63 | 20 | 110 | 18 | 150 | YNd5 | hv | 0 | -9 | 9 | 0 | 1.5 | FALSE
40 MVA 110/20 kV | 0.05 | 18 | 0.34 | 40 | 20 | 110 | 16.2 | 150 | YNd5 | hv | 0 | -9 | 9 | 0 | 1.5 | FALSE
25 MVA 110/20 kV | 0.07 | 14 | 0.41 | 25 | 20 | 110 | 12 | 150 | YNd5 | hv | 0 | -9 | 9 | 0 | 1.5 | FALSE
63 MVA 110/10 kV | 0.04 | 22 | 0.32 | 63 | 10 | 110 | 18 | 150 | YNd5 | hv | 0 | -9 | 9 | 0 | 1.5 | FALSE
40 MVA 110/10 kV | 0.05 | 18 | 0.34 | 40 | 10 | 110 | 16.2 | 150 | YNd5 | hv | 0 | -9 | 9 | 0 | 1.5 | FALSE
25 MVA 110/10 kV | 0.07 | 14 | 0.41 | 25 | 10 | 110 | 12 | 150 | YNd5 | hv | 0 | -9 | 9 | 0 | 1.5 | FALSE
0.25 MVA 20/0.4 kV | 0.32 | 0.8 | 1.44 | 0.25 | 0.4 | 20 | 6 | 150 | Yzn5 | hv | 0 | -2 | 2 | 0 | 2.5 | FALSE
0.4 MVA 20/0.4 kV | 0.3375 | 1.35 | 1.425 | 0.4 | 0.4 | 20 | 6 | 150 | Dyn5 | hv | 0 | -2 | 2 | 0 | 2.5 | FALSE
0.63 MVA 20/0.4 kV | 0.2619 | 1.65 | 1.206 | 0.63 | 0.4 | 20 | 6 | 150 | Dyn5 | hv | 0 | -2 | 2 | 0 | 2.5 | FALSE
0.25 MVA 10/0.4 kV | 0.24 | 0.6 | 1.2 | 0.25 | 0.4 | 10 | 4 | 150 | Dyn5 | hv | 0 | -2 | 2 | 0 | 2.5 | FALSE
0.4 MVA 10/0.4 kV | 0.2375 | 0.95 | 1.325 | 0.4 | 0.4 | 10 | 4 | 150 | Dyn5 | hv | 0 | -2 | 2 | 0 | 2.5 | FALSE
0.63 MVA 10/0.4 kV | 0.1873 | 1.18 | 1.0794 | 0.63 | 0.4 | 10 | 4 | 150 | Dyn5 | hv | 0 | -2 | 2 | 0 | 2.5 | FALSE

## trafo3w_std_types
| sn_hv_mva | sn_mv_mva | sn_lv_mva | vn_hv_kv | vn_mv_kv | vn_lv_kv | vk_hv_percent | vk_mv_percent | vk_lv_percent | vkr_hv_percent | vkr_mv_percent | vkr_lv_percent | pfe_kw | i0_percent | shift_mv_degree | shift_lv_degree | vector_group | tap_side | tap_neutral | tap_min | tap_max | tap_step_percent
63/25/38 MVA 110/20/10 kV | 63 | 25 | 38 | 110 | 20 | 10 | 10.4 | 10.4 | 10.4 | 0.28 | 0.32 | 0.35 | 35 | 0.89 | 0 | 0 | YN0yn0yn0 | hv | 0 | -10 | 10 | 1.2
63/25/38 MVA 110/10/10 kV | 63 | 25 | 38 | 110 | 10 | 10 | 10.4 | 10.4 | 10.4 | 0.28 | 0.32 | 0.35 | 35 | 0.89 | 0 | 0 | YN0yn0yn0 | hv | 0 | -10 | 10 | 1.2

## fuse_std_types
| fuse_type | i_rated_a | t_avg | t_min | t_total | x_avg | x_min | x_total
HV 100A | HV 100A | 100 | 0 | [10.0, 3.64, 0.854, 0.281, 0.1, 0.0531, 0.022, 0.01] | [10.0, 4.267, 1.21, 0.403, 0.1, 0.058, 0.022, 0.01] | 0 | [300.0, 350.0, 450.0, 550.0, 700.0, 850.0, 1200.0, 1752.0] | [600.0, 700.0, 900.0, 1150.0, 1665.0, 2000.0, 3000.0, 4313.0]
HV 10A | HV 10A | 10 | 0 | [10.0, 1675.0, 0.344, 0.156, 0.1, 0.0417, 0.0171, 0.01] | [10.0, 1.3, 0.3, 0.155, 0.1, 0.0555, 0.023, 0.01] | 0 | [30.0, 32.0, 35.0, 37.0, 39.0, 50.0, 70.0, 88.0] | [60.0, 70.0, 80.0, 87.0, 94.0, 110.0, 150.0, 216.0]
HV 125A | HV 125A | 125 | 0 | [10.0, 1.82, 0.344, 0.1, 0.0467, 0.0269, 0.01] | [10.0, 2.478, 0.426, 0.1, 0.0427, 0.0211, 0.01] | 0 | [375.0, 500.0, 700.0, 925.0, 1200.0, 1500.0, 2341.0] | [750.0, 1000.0, 1500.0, 2200.0, 3000.0, 4000.0, 5765.0]
HV 160A | HV 160A | 160 | 0 | [10.0, 4.15, 1.03, 0.198, 0.1, 0.051, 0.0172, 0.01] | [10.0, 2.3, 0.734, 0.274, 0.1, 0.046, 0.0177, 0.01] | 0 | [480.0, 550.0, 700.0, 1000.0, 1260.0, 1600.0, 2500.0, 3227.0] | [960.0, 1300.0, 1700.0, 2200.0, 2996.0, 4000.0, 6000.0, 7946.0]
HV 16A | HV 16A | 16 | 0 | [10.0, 0.352, 0.164, 0.1, 0.0649, 0.0342, 0.01] | [10.0, 2.34, 0.722, 0.181, 0.1, 0.055, 0.0296, 0.01] | 0 | [48.0, 60.0, 65.0, 71.0, 80.0, 100.0, 162.0] | [96.0, 110.0, 125.0, 150.0, 168.0, 200.0, 250.0, 398.0]
HV 200A | HV 200A | 200 | 0 | [10.0, 4.267, 1.21, 0.403, 0.1, 0.058, 0.022, 0.01] | [10.0, 3.73, 1.654, 0.328, 0.1, 0.0531, 0.019, 0.01] | 0 | [600.0, 700.0, 900.0, 1150.0, 1665.0, 2000.0, 3000.0, 4313.0] | [1200.0, 1500.0, 1800.0, 2700.0, 3960.0, 5000.0, 7500.0, 10620.0]
HV 20A | HV 20A | 20 | 0 | [10.0, 1.3, 0.3, 0.155, 0.1, 0.0555, 0.023, 0.01] | [10.0, 1.3, 0.161, 0.1, 0.0611, 0.0399, 0.0141, 0.01] | 0 | [60.0, 70.0, 80.0, 87.0, 94.0, 110.0, 150.0, 216.0] | [120.0, 150.0, 200.0, 223.0, 260.0, 300.0, 450.0, 532.0]
HV 25A | HV 25A | 25 | 0 | [10.0, 2.512, 0.833, 0.299, 0.1, 0.0372, 0.0223, 0.01] | [10.0, 3.125, 0.597, 0.198, 0.1, 0.0378, 0.022, 0.01] | 0 | [75.0, 82.0, 90.0, 100.0, 124.0, 170.0, 200.0, 289.0] | [150.0, 170.0, 210.0, 250.0, 294.0, 400.0, 500.0, 711.0]
HV 31.5A | HV 31.5A | 31.5 | 0 | [10.0, 2.34, 0.722, 0.181, 0.1, 0.055, 0.0296, 0.01] | [10.0, 2.84, 0.368, 0.164, 0.1, 0.0621, 0.0378, 0.0195, 0.01] | 0 | [95.0, 110.0, 125.0, 150.0, 165.0, 200.0, 250.0, 390.0] | [189.0, 220.0, 300.0, 350.0, 393.0, 450.0, 530.0, 700.0, 960.0]
HV 40A | HV 40A | 40 | 0 | [10.0, 1.3, 0.161, 0.1, 0.0611, 0.0399, 0.0141, 0.01] | [10.0, 2.05, 0.369, 0.198, 0.1, 0.051, 0.0298, 0.01] | 0 | [120.0, 150.0, 200.0, 223.0, 260.0, 300.0, 450.0, 532.0] | [240.0, 300.0, 400.0, 450.0, 530.0, 650.0, 800.0, 1311.0]
HV 50A | HV 50A | 50 | 0 | [10.0, 3.215, 0.597, 0.198, 0.1, 0.0378, 0.022, 0.01] | [10.0, 3.64, 0.854, 0.281, 0.1, 0.0531, 0.022, 0.01] | 0 | [150.0, 170.0, 210.0, 250.0, 294.0, 400.0, 500.0, 711.0] | [300.0, 350.0, 450.0, 550.0, 700.0, 850.0, 1200.0, 1752.0]
HV 6.3A | HV 6.3A | 6.3 | 0 | [10.0, 1.39, 0.344, 0.168, 0.1, 0.056, 0.0263, 0.01] | [10.0, 1.711, 0.516, 0.198, 0.1, 0.0634, 0.0303, 0.01] | 0 | [19.0, 19.5, 20.4, 20.8, 22.0, 25.0, 32.0, 48.0] | [38.0, 40.0, 43.0, 48.0, 53.0, 60.0, 75.0, 118.0]
HV 63A | HV 63A | 63 | 0 | [10.0, 2.84, 0.368, 0.164, 0.1, 0.0621, 0.0378, 0.0195, 0.01] | [10.0, 1.82, 0.344, 0.1, 0.0467, 0.0269, 0.01] | 0 | [189.0, 220.0, 300.0, 350.0, 393.0, 450.0, 530.0, 700.0, 961.0] | [378.0, 500.0, 700.0, 934.0, 1200.0, 1500.0, 2366.0]
HV 80A | HV 80A | 80 | 0 | [10.0, 2.05, 0.369, 0.198, 0.1, 0.051, 0.0298, 0.01] | [10.0, 4.15, 1.03, 0.198, 0.1, 0.051, 0.0172, 0.01] | 0 | [240.0, 300.0, 400.0, 450.0, 530.0, 650.0, 800.0, 1311.0] | [480.0, 550.0, 700.0, 1000.0, 1260.0, 1600.0, 2500.0, 3227.0]
Siemens NH-1-100 | Siemens NH-1-100 | 100 | [5400.0, 2000.0, 400.0, 20.0, 1.0, 0.2, 0.012, 0.004] | 0 | 0 | [150.0, 190.0, 250.0, 430.0, 900.0, 1250.0, 2700.0, 3600.0] | 0 | 0
Siemens NH-1-125 | Siemens NH-1-125 | 125 | [4800.0, 120.0, 7.0, 0.1, 0.004] | 0 | 0 | [180.0, 400.0, 740.0, 2000.0, 4250.0] | 0 | 0
Siemens NH-1-16 | Siemens NH-1-16 | 16 | [4000.0, 400.0, 2.0, 0.1, 0.04, 0.01] | 0 | 0 | [26.0, 35.0, 75.0, 150.0, 200.0, 300.0] | 0 | 0
Siemens NH-1-160 | Siemens NH-1-160 | 160 | [4800.0, 120.0, 7.0, 0.1, 0.004] | 0 | 0 | [210.0, 500.0, 900.0, 2300.0, 5000.0] | 0 | 0
Siemens NH-1-25 | Siemens NH-1-25 | 25 | [4000.0, 1000.0, 10.0, 0.2, 0.02, 0.01] | 0 | 0 | [40.0, 50.0, 100.0, 210.0, 400.0, 500.0] | 0 | 0
Siemens NH-1-50 | Siemens NH-1-50 | 50 | [4000.0, 40.0, 4.0, 1.0, 0.02, 0.01] | 0 | 0 | [86.0, 200.0, 300.0, 400.0, 1000.0, 1280.0] | 0 | 0
Siemens NH-1-63 | Siemens NH-1-63 | 63 | [4000.0, 100.0, 10.0, 2.0, 0.04, 0.01] | 0 | 0 | [100.0, 200.0, 300.0, 400.0, 1000.0, 1500.0] | 0 | 0
Siemens NH-1-80 | Siemens NH-1-80 | 80 | [4800.0, 120.0, 7.0, 0.1, 0.01] | 0 | 0 | [150.58, 250.0, 450.0, 1150.0, 2470.0] | 0 | 0
Siemens NH-2-1000 | Siemens NH-2-1000 | 1000 | [4800.0, 120.0, 7.0, 0.1, 0.004] | 0 | 0 | [1900.0, 3500.0, 8400.0, 24000.0, 52000.0] | 0 | 0
Siemens NH-2-200 | Siemens NH-2-200 | 200 | [4800.0, 120.0, 7.0, 0.1, 0.004] | 0 | 0 | [280.0, 650.0, 1200.0, 3000.0, 7000.0] | 0 | 0
Siemens NH-2-224 | Siemens NH-2-224 | 224 | [4800.0, 120.0, 7.0, 0.2, 0.04, 0.004] | 0 | 0 | [400.0, 750.0, 1453.0, 3025.0, 4315.0, 7600.0] | 0 | 0
Siemens NH-2-250 | Siemens NH-2-250 | 250 | [4800.0, 120.0, 7.0, 0.1, 0.004] | 0 | 0 | [450.0, 800.0, 1650.0, 4000.0, 8500.0] | 0 | 0
Siemens NH-2-315 | Siemens NH-2-315 | 315 | [4800.0, 120.0, 7.0, 0.1, 0.004] | 0 | 0 | [550.0, 920.0, 1900.0, 5000.0, 11000.0] | 0 | 0
Siemens NH-2-355 | Siemens NH-2-355 | 355 | [4800.0, 120.0, 6.0, 0.1, 0.004] | 0 | 0 | [650.0, 1116.27, 2350.0, 5840.0, 12790.0] | 0 | 0
Siemens NH-2-400 | Siemens NH-2-400 | 400 | [4800.0, 120.0, 7.0, 0.1, 0.004] | 0 | 0 | [720.0, 1350.0, 2800.0, 6500.0, 15000.0] | 0 | 0
Siemens NH-2-425 | Siemens NH-2-425 | 425 | [4800.0, 120.0, 7.0, 0.1, 0.004] | 0 | 0 | [850.0, 1500.0, 3050.0, 7500.0, 16500.0] | 0 | 0
Siemens NH-2-630 | Siemens NH-2-630 | 630 | [4800.0, 120.0, 7.0, 0.1, 0.004] | 0 | 0 | [1200.0, 2000.0, 4800.0, 12000.0, 26000.0] | 0 | 0

## dtypes
| element | column | dtype
0 | bus | name | object
1 | bus | vn_kv | float64
2 | bus | type | object
3 | bus | zone | object
4 | bus | in_service | bool
5 | load | name | object
6 | load | bus | uint32
7 | load | p_mw | float64
8 | load | q_mvar | float64
9 | load | const_z_percent | float64
10 | load | const_i_percent | float64
11 | load | sn_mva | float64
12 | load | scaling | float64
13 | load | in_service | bool
14 | load | type | object
15 | ext_grid | name | object
16 | ext_grid | bus | uint32
17 | ext_grid | vm_pu | float64
18 | ext_grid | va_degree | float64
19 | ext_grid | slack_weight | float64
20 | ext_grid | in_service | bool
21 | line | name | object
22 | line | std_type | object
23 | line | from_bus | uint32
24 | line | to_bus | uint32
25 | line | length_km | float64
26 | line | r_ohm_per_km | float64
27 | line | x_ohm_per_km | float64
28 | line | c_nf_per_km | float64
29 | line | g_us_per_km | float64
30 | line | max_i_ka | float64
31 | line | df | float64
32 | line | parallel | uint32
33 | line | type | object
34 | line | in_service | bool
35 | trafo | name | object
36 | trafo | std_type | object
37 | trafo | hv_bus | uint32
38 | trafo | lv_bus | uint32
39 | trafo | sn_mva | float64
40 | trafo | vn_hv_kv | float64
41 | trafo | vn_lv_kv | float64
42 | trafo | vk_percent | float64
43 | trafo | vkr_percent | float64
44 | trafo | pfe_kw | float64
45 | trafo | i0_percent | float64
46 | trafo | shift_degree | float64
47 | trafo | tap_side | object
48 | trafo | tap_neutral | int32
49 | trafo | tap_min | int32
50 | trafo | tap_max | int32
51 | trafo | tap_step_percent | float64
52 | trafo | tap_step_degree | float64
53 | trafo | tap_pos | int32
54 | trafo | tap_phase_shifter | bool
55 | trafo | parallel | uint32
56 | trafo | df | float64
57 | trafo | in_service | bool
58 | line_geodata | coords | object
59 | bus_geodata | x | float64
60 | bus_geodata | y | float64
61 | bus_geodata | coords | object

## parameters
| version | format_version | converged | OPF_converged | name | f_hz | sn_mva
0 | 2.14.6 | 2.14.0 | FALSE | FALSE |  | 50 | 1