## bus
| name | vn_kv | type | zone | in_service
0 | bus_LV_4222-3_0_4_node_0 | 0.4 | n |  | TRUE
1 | bus_LV_4222-3_0_4_node_1 | 0.4 | n |  | TRUE
2 | bus_LV_4222-3_0_4_node_2 | 0.4 | n |  | TRUE
3 | bus_LV_4222-3_0_4_node_3 | 0.4 | n |  | TRUE
4 | bus_LV_4222-3_0_4_node_4 | 0.4 | n |  | TRUE
5 | bus_LV_4222-3_0_4_node_66 | 0.4 | n |  | TRUE
6 | bus_LV_4222-3_0_4_node_53 | 0.4 | n |  | TRUE
7 | bus_LV_4222-3_0_4_node_63 | 0.4 | n |  | TRUE
8 | bus_LV_4222-3_0_4_node_5 | 0.4 | n |  | TRUE
9 | bus_LV_4222-3_0_4_node_6 | 0.4 | n |  | TRUE
10 | bus_LV_4222-3_0_4_node_15 | 0.4 | n |  | TRUE
11 | bus_LV_4222-3_0_4_node_50 | 0.4 | n |  | TRUE
12 | bus_LV_4222-3_0_4_node_21 | 0.4 | n |  | TRUE
13 | bus_LV_4222-3_0_4_node_11 | 0.4 | n |  | TRUE
14 | bus_LV_4222-3_0_4_node_52 | 0.4 | n |  | TRUE
15 | bus_LV_4222-3_0_4_node_48 | 0.4 | n |  | TRUE
16 | bus_LV_4222-3_0_4_node_19 | 0.4 | n |  | TRUE
17 | bus_LV_4222-3_0_4_node_7 | 0.4 | n |  | TRUE
18 | bus_LV_4222-3_0_4_node_8 | 0.4 | n |  | TRUE
19 | bus_LV_4222-3_0_4_node_9 | 0.4 | n |  | TRUE
20 | bus_LV_4222-3_0_4_node_10 | 0.4 | n |  | TRUE
21 | bus_LV_4222-3_0_4_node_71 | 0.4 | n |  | TRUE
22 | bus_LV_4222-3_0_4_node_72 | 0.4 | n |  | TRUE
23 | bus_LV_4222-3_0_4_node_12 | 0.4 | n |  | TRUE
24 | bus_LV_4222-3_0_4_node_13 | 0.4 | n |  | TRUE
25 | bus_LV_4222-3_0_4_node_56 | 0.4 | n |  | TRUE
26 | bus_LV_4222-3_0_4_node_80 | 0.4 | n |  | TRUE
27 | bus_LV_4222-3_0_4_node_14 | 0.4 | n |  | TRUE
28 | bus_LV_4222-3_0_4_node_79 | 0.4 | n |  | TRUE
29 | bus_LV_4222-3_0_4_node_81 | 0.4 | n |  | TRUE
30 | bus_LV_4222-3_0_4_node_16 | 0.4 | n |  | TRUE
31 | bus_LV_4222-3_0_4_node_17 | 0.4 | n |  | TRUE
32 | bus_LV_4222-3_0_4_node_18 | 0.4 | n |  | TRUE
33 | bus_LV_4222-3_0_4_node_20 | 0.4 | n |  | TRUE
34 | bus_LV_4222-3_0_4_node_22 | 0.4 | n |  | TRUE
35 | bus_LV_4222-3_0_4_node_42 | 0.4 | n |  | TRUE
36 | bus_LV_4222-3_0_4_node_47 | 0.4 | n |  | TRUE
37 | bus_LV_4222-3_0_4_node_23 | 0.4 | n |  | TRUE
38 | bus_LV_4222-3_0_4_node_24 | 0.4 | n |  | TRUE
39 | bus_LV_4222-3_0_4_node_25 | 0.4 | n |  | TRUE
40 | bus_LV_4222-3_0_4_node_26 | 0.4 | n |  | TRUE
41 | bus_LV_4222-3_0_4_node_27 | 0.4 | n |  | TRUE
42 | bus_LV_4222-3_0_4_node_43 | 0.4 | n |  | TRUE
43 | bus_LV_4222-3_0_4_node_44 | 0.4 | n |  | TRUE
44 | bus_LV_4222-3_0_4_node_28 | 0.4 | n |  | TRUE
45 | bus_LV_4222-3_0_4_node_29 | 0.4 | n |  | TRUE
46 | bus_LV_4222-3_0_4_node_30 | 0.4 | n |  | TRUE
47 | bus_LV_4222-3_0_4_node_31 | 0.4 | n |  | TRUE
48 | bus_LV_4222-3_0_4_node_32 | 0.4 | n |  | TRUE
49 | bus_LV_4222-3_0_4_node_46 | 0.4 | n |  | TRUE
50 | bus_LV_4222-3_0_4_node_45 | 0.4 | n |  | TRUE
51 | bus_LV_4222-3_0_4_node_57 | 0.4 | n |  | TRUE
52 | bus_LV_4222-3_0_4_node_58 | 0.4 | n |  | TRUE
53 | bus_LV_4222-3_0_4_node_38 | 0.4 | n |  | TRUE
54 | bus_LV_4222-3_0_4_node_33 | 0.4 | n |  | TRUE
55 | bus_LV_4222-3_0_4_node_34 | 0.4 | n |  | TRUE
56 | bus_LV_4222-3_0_4_node_35 | 0.4 | n |  | TRUE
57 | bus_LV_4222-3_0_4_node_36 | 0.4 | n |  | TRUE
58 | bus_LV_4222-3_0_4_node_37 | 0.4 | n |  | TRUE
59 | bus_LV_4222-3_0_4_node_39 | 0.4 | n |  | TRUE
60 | bus_LV_4222-3_0_4_node_40 | 0.4 | n |  | TRUE
61 | bus_LV_4222-3_0_4_node_51 | 0.4 | n |  | TRUE
62 | bus_LV_4222-3_0_4_node_41 | 0.4 | n |  | TRUE
63 | bus_LV_4222-3_0_4_node_75 | 0.4 | n |  | TRUE
64 | bus_LV_4222-3_0_4_node_54 | 0.4 | n |  | TRUE
65 | bus_LV_4222-3_0_4_node_74 | 0.4 | n |  | TRUE
66 | bus_LV_4222-3_0_4_node_49 | 0.4 | n |  | TRUE
67 | bus_LV_4222-3_0_4_node_70 | 0.4 | n |  | TRUE
68 | bus_LV_4222-3_0_4_node_76 | 0.4 | n |  | TRUE
69 | bus_LV_4222-3_0_4_node_55 | 0.4 | n |  | TRUE
70 | bus_LV_4222-3_0_4_node_85 | 0.4 | n |  | TRUE
71 | bus_LV_4222-3_0_4_node_69 | 0.4 | n |  | TRUE
72 | bus_LV_4222-3_0_4_node_77 | 0.4 | n |  | TRUE
73 | bus_LV_4222-3_0_4_node_59 | 0.4 | n |  | TRUE
74 | bus_LV_4222-3_0_4_node_60 | 0.4 | n |  | TRUE
75 | bus_LV_4222-3_0_4_node_61 | 0.4 | n |  | TRUE
76 | bus_LV_4222-3_0_4_node_62 | 0.4 | n |  | TRUE
77 | bus_LV_4222-3_0_4_node_64 | 0.4 | n |  | TRUE
78 | bus_LV_4222-3_0_4_node_65 | 0.4 | n |  | TRUE
79 | bus_LV_4222-3_0_4_node_67 | 0.4 | n |  | TRUE
80 | bus_LV_4222-3_0_4_node_68 | 0.4 | n |  | TRUE
81 | bus_LV_4222-3_0_4_node_130 | 0.4 | n |  | TRUE
82 | bus_LV_4222-3_0_4_node_94 | 0.4 | n |  | TRUE
83 | bus_LV_4222-3_0_4_node_73 | 0.4 | n |  | TRUE
84 | bus_LV_4222-3_0_4_node_82 | 0.4 | n |  | TRUE
85 | bus_LV_4222-3_0_4_node_78 | 0.4 | n |  | TRUE
86 | bus_LV_4222-3_0_4_node_131 | 0.4 | n |  | TRUE
87 | bus_LV_4222-3_0_4_node_95 | 0.4 | n |  | TRUE
88 | bus_LV_4222-3_0_4_node_84 | 0.4 | n |  | TRUE
89 | bus_LV_4222-3_0_4_node_83 | 0.4 | n |  | TRUE
90 | bus_LV_4222-3_0_4_node_154 | 0.4 | n |  | TRUE
91 | bus_LV_4222-3_0_4_node_153 | 0.4 | n |  | TRUE
92 | bus_LV_4222-3_0_4_node_86 | 0.4 | n |  | TRUE
93 | bus_LV_4222-3_0_4_node_87 | 0.4 | n |  | TRUE
94 | bus_LV_4222-3_0_4_node_88 | 0.4 | n |  | TRUE
95 | bus_LV_4222-3_0_4_node_90 | 0.4 | n |  | TRUE
96 | bus_LV_4222-3_0_4_node_89 | 0.4 | n |  | TRUE
97 | bus_LV_4222-3_0_4_node_91 | 0.4 | n |  | TRUE
98 | bus_LV_4222-3_0_4_node_92 | 0.4 | n |  | TRUE
99 | bus_LV_4222-3_0_4_node_105 | 0.4 | n |  | TRUE
100 | bus_LV_4222-3_0_4_node_93 | 0.4 | n |  | TRUE
101 | bus_LV_4222-3_0_4_node_106 | 0.4 | n |  | TRUE
102 | bus_LV_4222-3_0_4_node_97 | 0.4 | n |  | TRUE
103 | bus_LV_4222-3_0_4_node_96 | 0.4 | n |  | TRUE
104 | bus_LV_4222-3_0_4_node_100 | 0.4 | n |  | TRUE
105 | bus_LV_4222-3_0_4_node_98 | 0.4 | n |  | TRUE
106 | bus_LV_4222-3_0_4_node_102 | 0.4 | n |  | TRUE
107 | bus_LV_4222-3_0_4_node_99 | 0.4 | n |  | TRUE
108 | bus_LV_4222-3_0_4_node_101 | 0.4 | n |  | TRUE
109 | bus_LV_4222-3_0_4_node_140 | 0.4 | n |  | TRUE
110 | bus_LV_4222-3_0_4_node_103 | 0.4 | n |  | TRUE
111 | bus_LV_4222-3_0_4_node_142 | 0.4 | n |  | TRUE
112 | bus_LV_4222-3_0_4_node_138 | 0.4 | n |  | TRUE
113 | bus_LV_4222-3_0_4_node_104 | 0.4 | n |  | TRUE
114 | bus_LV_4222-3_0_4_node_122 | 0.4 | n |  | TRUE
115 | bus_LV_4222-3_0_4_node_123 | 0.4 | n |  | TRUE
116 | bus_LV_4222-3_0_4_node_124 | 0.4 | n |  | TRUE
117 | bus_LV_4222-3_0_4_node_139 | 0.4 | n |  | TRUE
118 | bus_LV_4222-3_0_4_node_141 | 0.4 | n |  | TRUE
119 | bus_LV_4222-3_0_4_node_107 | 0.4 | n |  | TRUE
120 | bus_LV_4222-3_0_4_node_108 | 0.4 | n |  | TRUE
121 | bus_LV_4222-3_0_4_node_109 | 0.4 | n |  | TRUE
122 | bus_LV_4222-3_0_4_node_110 | 0.4 | n |  | TRUE
123 | bus_LV_4222-3_0_4_node_111 | 0.4 | n |  | TRUE
124 | bus_LV_4222-3_0_4_node_112 | 0.4 | n |  | TRUE
125 | bus_LV_4222-3_0_4_node_113 | 0.4 | n |  | TRUE
126 | bus_LV_4222-3_0_4_node_114 | 0.4 | n |  | TRUE
127 | bus_LV_4222-3_0_4_node_115 | 0.4 | n |  | TRUE
128 | bus_LV_4222-3_0_4_node_158 | 0.4 | n |  | TRUE
129 | bus_LV_4222-3_0_4_node_157 | 0.4 | n |  | TRUE
130 | bus_LV_4222-3_0_4_node_129 | 0.4 | n |  | TRUE
131 | bus_LV_4222-3_0_4_node_119 | 0.4 | n |  | TRUE
132 | bus_LV_4222-3_0_4_node_117 | 0.4 | n |  | TRUE
133 | bus_LV_4222-3_0_4_node_116 | 0.4 | n |  | TRUE
134 | bus_LV_4222-3_0_4_node_118 | 0.4 | n |  | TRUE
135 | bus_LV_4222-3_0_4_node_120 | 0.4 | n |  | TRUE
136 | bus_LV_4222-3_0_4_node_121 | 0.4 | n |  | TRUE
137 | bus_LV_4222-3_0_4_node_145 | 0.4 | n |  | TRUE
138 | bus_LV_4222-3_0_4_node_135 | 0.4 | n |  | TRUE
139 | bus_LV_4222-3_0_4_node_136 | 0.4 | n |  | TRUE
140 | bus_LV_4222-3_0_4_node_125 | 0.4 | n |  | TRUE
141 | bus_LV_4222-3_0_4_node_126 | 0.4 | n |  | TRUE
142 | bus_LV_4222-3_0_4_node_127 | 0.4 | n |  | TRUE
143 | bus_LV_4222-3_0_4_node_128 | 0.4 | n |  | TRUE
144 | bus_LV_4222-3_0_4_node_146 | 0.4 | n |  | TRUE
145 | bus_LV_4222-3_0_4_node_147 | 0.4 | n |  | TRUE
146 | bus_LV_4222-3_0_4_node_132 | 0.4 | n |  | TRUE
147 | bus_LV_4222-3_0_4_node_133 | 0.4 | n |  | TRUE
148 | bus_LV_4222-3_0_4_node_134 | 0.4 | n |  | TRUE
149 | bus_LV_4222-3_0_4_node_160 | 0.4 | n |  | TRUE
150 | bus_LV_4222-3_0_4_node_152 | 0.4 | n |  | TRUE
151 | bus_LV_4222-3_0_4_node_137 | 0.4 | n |  | TRUE
152 | bus_LV_4222-3_0_4_node_143 | 0.4 | n |  | TRUE
153 | bus_LV_4222-3_0_4_node_144 | 0.4 | n |  | TRUE
154 | bus_LV_4222-3_0_4_node_150 | 0.4 | n |  | TRUE
155 | bus_LV_4222-3_0_4_node_148 | 0.4 | n |  | TRUE
156 | bus_LV_4222-3_0_4_node_151 | 0.4 | n |  | TRUE
157 | bus_LV_4222-3_0_4_node_149 | 0.4 | n |  | TRUE
158 | bus_LV_4222-3_0_4_node_155 | 0.4 | n |  | TRUE
159 | bus_LV_4222-3_0_4_node_156 | 0.4 | n |  | TRUE
160 | bus_LV_4222-3_0_4_node_161 | 0.4 | n |  | TRUE
161 | bus_MV_350_1_node_33 | 20 | n |  | TRUE

## load
| name | bus | p_mw | q_mvar | const_z_percent | const_i_percent | sn_mva | scaling | in_service | type
0 | LV_4222-3_0_4_load_0 | 0 | 0.0040646 | 0.0010187 | 0 | 0 |  | 1 | TRUE | wye
1 | LV_4222-3_0_4_load_1 | 1 | 0.0030504 | 0.00076451 | 0 | 0 |  | 1 | TRUE | wye
2 | LV_4222-3_0_4_load_2 | 2 | 0.0039446 | 0.0009886 | 0 | 0 |  | 1 | TRUE | wye
3 | LV_4222-3_0_4_load_3 | 3 | 0.0021634 | 0.00054219 | 0 | 0 |  | 1 | TRUE | wye
4 | LV_4222-3_0_4_load_4 | 4 | 0.003101 | 0.00077717 | 0 | 0 |  | 1 | TRUE | wye
5 | LV_4222-3_0_4_load_66 | 5 | 0.0016504 | 0.00041363 | 0 | 0 |  | 1 | TRUE | wye
6 | LV_4222-3_0_4_load_5 | 8 | 0.0012879 | 0.00032279 | 0 | 0 |  | 1 | TRUE | wye
7 | LV_4222-3_0_4_load_15 | 10 | 0.00089311 | 0.00022383 | 0 | 0 |  | 1 | TRUE | wye
8 | LV_4222-3_0_4_load_50 | 11 | 0.0035359 | 0.00088619 | 0 | 0 |  | 1 | TRUE | wye
9 | LV_4222-3_0_4_load_11 | 13 | 0.0045717 | 0.0011458 | 0 | 0 |  | 1 | TRUE | wye
10 | LV_4222-3_0_4_load_48 | 15 | 0.0024936 | 0.00062496 | 0 | 0 |  | 1 | TRUE | wye
11 | LV_4222-3_0_4_load_19 | 16 | 0.00075229 | 0.00018854 | 0 | 0 |  | 1 | TRUE | wye
12 | LV_4222-3_0_4_load_7 | 17 | 0.001108 | 0.00027768 | 0 | 0 |  | 1 | TRUE | wye
13 | LV_4222-3_0_4_load_8 | 18 | 0.0054441 | 0.0013644 | 0 | 0 |  | 1 | TRUE | wye
14 | LV_4222-3_0_4_load_71 | 21 | 0.010431 | 0.0026142 | 0 | 0 |  | 1 | TRUE | wye
15 | LV_4222-3_0_4_load_72 | 22 | 0.0023242 | 0.0005825 | 0 | 0 |  | 1 | TRUE | wye
16 | LV_4222-3_0_4_load_12 | 23 | 0.0008438 | 0.00021148 | 0 | 0 |  | 1 | TRUE | wye
17 | LV_4222-3_0_4_load_56 | 25 | 0.002476 | 0.00062054 | 0 | 0 |  | 1 | TRUE | wye
18 | LV_4222-3_0_4_load_79 | 28 | 0.00037249 | 9.3354e-05 | 0 | 0 |  | 1 | TRUE | wye
19 | LV_4222-3_0_4_load_81 | 29 | 0.0013164 | 0.00032993 | 0 | 0 |  | 1 | TRUE | wye
20 | LV_4222-3_0_4_load_16 | 30 | 0.00062844 | 0.0001575 | 0 | 0 |  | 1 | TRUE | wye
21 | LV_4222-3_0_4_load_17 | 31 | 0.000751 | 0.00018822 | 0 | 0 |  | 1 | TRUE | wye
22 | LV_4222-3_0_4_load_18 | 32 | 0.00073583 | 0.00018442 | 0 | 0 |  | 1 | TRUE | wye
23 | LV_4222-3_0_4_load_20 | 33 | 0.00076494 | 0.00019171 | 0 | 0 |  | 1 | TRUE | wye
24 | LV_4222-3_0_4_load_22 | 34 | 0.0008465 | 0.00021215 | 0 | 0 |  | 1 | TRUE | wye
25 | LV_4222-3_0_4_load_42 | 35 | 0.00074455 | 0.0001866 | 0 | 0 |  | 1 | TRUE | wye
26 | LV_4222-3_0_4_load_47 | 36 | 0.0020823 | 0.00052187 | 0 | 0 |  | 1 | TRUE | wye
27 | LV_4222-3_0_4_load_23 | 37 | 0.0033249 | 0.00083329 | 0 | 0 |  | 1 | TRUE | wye
28 | LV_4222-3_0_4_load_24 | 38 | 0.0034775 | 0.00087155 | 0 | 0 |  | 1 | TRUE | wye
29 | LV_4222-3_0_4_load_25 | 39 | 0.0049344 | 0.0012367 | 0 | 0 |  | 1 | TRUE | wye
30 | LV_4222-3_0_4_load_26 | 40 | 0.0027906 | 0.00069938 | 0 | 0 |  | 1 | TRUE | wye
31 | LV_4222-3_0_4_load_27 | 41 | 0.0045998 | 0.0011528 | 0 | 0 |  | 1 | TRUE | wye
32 | LV_4222-3_0_4_load_43 | 42 | 0.0025794 | 0.00064647 | 0 | 0 |  | 1 | TRUE | wye
33 | LV_4222-3_0_4_load_44 | 43 | 0.0029857 | 0.00074829 | 0 | 0 |  | 1 | TRUE | wye
34 | LV_4222-3_0_4_load_28 | 44 | 0.00094353 | 0.00023647 | 0 | 0 |  | 1 | TRUE | wye
35 | LV_4222-3_0_4_load_29 | 45 | 0.00091178 | 0.00022851 | 0 | 0 |  | 1 | TRUE | wye
36 | LV_4222-3_0_4_load_30 | 46 | 0.0013259 | 0.0003323 | 0 | 0 |  | 1 | TRUE | wye
37 | LV_4222-3_0_4_load_31 | 47 | 0.0017584 | 0.00044071 | 0 | 0 |  | 1 | TRUE | wye
38 | LV_4222-3_0_4_load_45 | 50 | 0.00051873 | 0.00013001 | 0 | 0 |  | 1 | TRUE | wye
39 | LV_4222-3_0_4_load_57 | 51 | 0.0035251 | 0.00088347 | 0 | 0 |  | 1 | TRUE | wye
40 | LV_4222-3_0_4_load_58 | 52 | 0.0010235 | 0.0002565 | 0 | 0 |  | 1 | TRUE | wye
41 | LV_4222-3_0_4_load_38 | 53 | 0.0010258 | 0.00025708 | 0 | 0 |  | 1 | TRUE | wye
42 | LV_4222-3_0_4_load_33 | 54 | 0.0017292 | 0.00043339 | 0 | 0 |  | 1 | TRUE | wye
43 | LV_4222-3_0_4_load_34 | 55 | 0.0010614 | 0.00026602 | 0 | 0 |  | 1 | TRUE | wye
44 | LV_4222-3_0_4_load_35 | 56 | 0.00056103 | 0.00014061 | 0 | 0 |  | 1 | TRUE | wye
45 | LV_4222-3_0_4_load_36 | 57 | 0.00034625 | 8.6777e-05 | 0 | 0 |  | 1 | TRUE | wye
46 | LV_4222-3_0_4_load_39 | 59 | 0.0090794 | 0.0022755 | 0 | 0 |  | 1 | TRUE | wye
47 | LV_4222-3_0_4_load_51 | 61 | 0.0045023 | 0.0011284 | 0 | 0 |  | 1 | TRUE | wye
48 | LV_4222-3_0_4_load_75 | 63 | 0.0024629 | 0.00061726 | 0 | 0 |  | 1 | TRUE | wye
49 | LV_4222-3_0_4_load_54 | 64 | 0.010394 | 0.0026051 | 0 | 0 |  | 1 | TRUE | wye
50 | LV_4222-3_0_4_load_74 | 65 | 0.0052964 | 0.0013274 | 0 | 0 |  | 1 | TRUE | wye
51 | LV_4222-3_0_4_load_70 | 67 | 0.00076775 | 0.00019242 | 0 | 0 |  | 1 | TRUE | wye
52 | LV_4222-3_0_4_load_76 | 68 | 0.00051589 | 0.00012929 | 0 | 0 |  | 1 | TRUE | wye
53 | LV_4222-3_0_4_load_55 | 69 | 0.0018198 | 0.0004561 | 0 | 0 |  | 1 | TRUE | wye
54 | LV_4222-3_0_4_load_85 | 70 | 0.0034219 | 0.0008576 | 0 | 0 |  | 1 | TRUE | wye
55 | LV_4222-3_0_4_load_69 | 71 | 0.0034591 | 0.00086692 | 0 | 0 |  | 1 | TRUE | wye
56 | LV_4222-3_0_4_load_59 | 73 | 0.0031391 | 0.00078673 | 0 | 0 |  | 1 | TRUE | wye
57 | LV_4222-3_0_4_load_60 | 74 | 0.0012385 | 0.0003104 | 0 | 0 |  | 1 | TRUE | wye
58 | LV_4222-3_0_4_load_64 | 77 | 0.0045235 | 0.0011337 | 0 | 0 |  | 1 | TRUE | wye
59 | LV_4222-3_0_4_load_65 | 78 | 0.0056825 | 0.0014242 | 0 | 0 |  | 1 | TRUE | wye
60 | LV_4222-3_0_4_load_67 | 79 | 0.0012322 | 0.00030882 | 0 | 0 |  | 1 | TRUE | wye
61 | LV_4222-3_0_4_load_68 | 80 | 0.0010981 | 0.00027522 | 0 | 0 |  | 1 | TRUE | wye
62 | LV_4222-3_0_4_load_130 | 81 | 0.0032464 | 0.00081364 | 0 | 0 |  | 1 | TRUE | wye
63 | LV_4222-3_0_4_load_94 | 82 | 0.0012136 | 0.00030417 | 0 | 0 |  | 1 | TRUE | wye
64 | LV_4222-3_0_4_load_73 | 83 | 0.0032949 | 0.00082577 | 0 | 0 |  | 1 | TRUE | wye
65 | LV_4222-3_0_4_load_82 | 84 | 0.0035455 | 0.00088859 | 0 | 0 |  | 1 | TRUE | wye
66 | LV_4222-3_0_4_load_78 | 85 | 0.000709 | 0.00017769 | 0 | 0 |  | 1 | TRUE | wye
67 | LV_4222-3_0_4_load_131 | 86 | 0.0027492 | 0.00068901 | 0 | 0 |  | 1 | TRUE | wye
68 | LV_4222-3_0_4_load_84 | 88 | 0.0014783 | 0.00037049 | 0 | 0 |  | 1 | TRUE | wye
69 | LV_4222-3_0_4_load_83 | 89 | 0.0009946 | 0.00024927 | 0 | 0 |  | 1 | TRUE | wye
70 | LV_4222-3_0_4_load_154 | 90 | 0.0017711 | 0.00044388 | 0 | 0 |  | 1 | TRUE | wye
71 | LV_4222-3_0_4_load_86 | 92 | 0.0060707 | 0.0015214 | 0 | 0 |  | 1 | TRUE | wye
72 | LV_4222-3_0_4_load_88 | 94 | 0.0018018 | 0.00045157 | 0 | 0 |  | 1 | TRUE | wye
73 | LV_4222-3_0_4_load_89 | 96 | 0.0015249 | 0.00038217 | 0 | 0 |  | 1 | TRUE | wye
74 | LV_4222-3_0_4_load_91 | 97 | 0.0017958 | 0.00045006 | 0 | 0 |  | 1 | TRUE | wye
75 | LV_4222-3_0_4_load_92 | 98 | 0.00078726 | 0.00019731 | 0 | 0 |  | 1 | TRUE | wye
76 | LV_4222-3_0_4_load_105 | 99 | 0.00074892 | 0.0001877 | 0 | 0 |  | 1 | TRUE | wye
77 | LV_4222-3_0_4_load_93 | 100 | 0.00052447 | 0.00013144 | 0 | 0 |  | 1 | TRUE | wye
78 | LV_4222-3_0_4_load_106 | 101 | 0.0016773 | 0.00042036 | 0 | 0 |  | 1 | TRUE | wye
79 | LV_4222-3_0_4_load_97 | 102 | 0.00086689 | 0.00021726 | 0 | 0 |  | 1 | TRUE | wye
80 | LV_4222-3_0_4_load_96 | 103 | 0.0013891 | 0.00034815 | 0 | 0 |  | 1 | TRUE | wye
81 | LV_4222-3_0_4_load_100 | 104 | 0.0020147 | 0.00050494 | 0 | 0 |  | 1 | TRUE | wye
82 | LV_4222-3_0_4_load_102 | 106 | 0.0022354 | 0.00056024 | 0 | 0 |  | 1 | TRUE | wye
83 | LV_4222-3_0_4_load_99 | 107 | 0.00036582 | 9.1684e-05 | 0 | 0 |  | 1 | TRUE | wye
84 | LV_4222-3_0_4_load_101 | 108 | 0.00067572 | 0.00016935 | 0 | 0 |  | 1 | TRUE | wye
85 | LV_4222-3_0_4_load_103 | 110 | 0.0027884 | 0.00069884 | 0 | 0 |  | 1 | TRUE | wye
86 | LV_4222-3_0_4_load_138 | 112 | 0.0037793 | 0.00094719 | 0 | 0 |  | 1 | TRUE | wye
87 | LV_4222-3_0_4_load_122 | 114 | 0.0015763 | 0.00039505 | 0 | 0 |  | 1 | TRUE | wye
88 | LV_4222-3_0_4_load_123 | 115 | 0.0015912 | 0.00039879 | 0 | 0 |  | 1 | TRUE | wye
89 | LV_4222-3_0_4_load_124 | 116 | 0.0037744 | 0.00094595 | 0 | 0 |  | 1 | TRUE | wye
90 | LV_4222-3_0_4_load_141 | 118 | 0.00047555 | 0.00011918 | 0 | 0 |  | 1 | TRUE | wye
91 | LV_4222-3_0_4_load_107 | 119 | 0.004279 | 0.0010724 | 0 | 0 |  | 1 | TRUE | wye
92 | LV_4222-3_0_4_load_108 | 120 | 0.0024172 | 0.00060582 | 0 | 0 |  | 1 | TRUE | wye
93 | LV_4222-3_0_4_load_110 | 122 | 0.0013391 | 0.00033561 | 0 | 0 |  | 1 | TRUE | wye
94 | LV_4222-3_0_4_load_112 | 124 | 0.0054144 | 0.001357 | 0 | 0 |  | 1 | TRUE | wye
95 | LV_4222-3_0_4_load_114 | 126 | 0.0052195 | 0.0013081 | 0 | 0 |  | 1 | TRUE | wye
96 | LV_4222-3_0_4_load_115 | 127 | 0.0034379 | 0.00086162 | 0 | 0 |  | 1 | TRUE | wye
97 | LV_4222-3_0_4_load_158 | 128 | 0.0039057 | 0.00097886 | 0 | 0 |  | 1 | TRUE | wye
98 | LV_4222-3_0_4_load_157 | 129 | 0.00039943 | 0.00010011 | 0 | 0 |  | 1 | TRUE | wye
99 | LV_4222-3_0_4_load_129 | 130 | 0.0014198 | 0.00035584 | 0 | 0 |  | 1 | TRUE | wye
100 | LV_4222-3_0_4_load_119 | 131 | 0.0033533 | 0.0008404 | 0 | 0 |  | 1 | TRUE | wye
101 | LV_4222-3_0_4_load_117 | 132 | 0.0055348 | 0.0013871 | 0 | 0 |  | 1 | TRUE | wye
102 | LV_4222-3_0_4_load_116 | 133 | 0.0058732 | 0.001472 | 0 | 0 |  | 1 | TRUE | wye
103 | LV_4222-3_0_4_load_118 | 134 | 0.0051927 | 0.0013014 | 0 | 0 |  | 1 | TRUE | wye
104 | LV_4222-3_0_4_load_120 | 135 | 0.0044518 | 0.0011157 | 0 | 0 |  | 1 | TRUE | wye
105 | LV_4222-3_0_4_load_121 | 136 | 0.0010955 | 0.00027456 | 0 | 0 |  | 1 | TRUE | wye
106 | LV_4222-3_0_4_load_145 | 137 | 0.0037641 | 0.00094338 | 0 | 0 |  | 1 | TRUE | wye
107 | LV_4222-3_0_4_load_135 | 138 | 0.0019298 | 0.00048366 | 0 | 0 |  | 1 | TRUE | wye
108 | LV_4222-3_0_4_load_136 | 139 | 0.0034751 | 0.00087093 | 0 | 0 |  | 1 | TRUE | wye
109 | LV_4222-3_0_4_load_125 | 140 | 0.0035262 | 0.00088374 | 0 | 0 |  | 1 | TRUE | wye
110 | LV_4222-3_0_4_load_127 | 142 | 0.0048149 | 0.0012067 | 0 | 0 |  | 1 | TRUE | wye
111 | LV_4222-3_0_4_load_128 | 143 | 0.0019515 | 0.00048909 | 0 | 0 |  | 1 | TRUE | wye
112 | LV_4222-3_0_4_load_146 | 144 | 0.0039888 | 0.00099968 | 0 | 0 |  | 1 | TRUE | wye
113 | LV_4222-3_0_4_load_147 | 145 | 0.0015782 | 0.00039554 | 0 | 0 |  | 1 | TRUE | wye
114 | LV_4222-3_0_4_load_133 | 147 | 0.0011167 | 0.00027987 | 0 | 0 |  | 1 | TRUE | wye
115 | LV_4222-3_0_4_load_134 | 148 | 0.0016772 | 0.00042035 | 0 | 0 |  | 1 | TRUE | wye
116 | LV_4222-3_0_4_load_160 | 149 | 0.0037518 | 0.00094028 | 0 | 0 |  | 1 | TRUE | wye
117 | LV_4222-3_0_4_load_152 | 150 | 0.0024364 | 0.00061063 | 0 | 0 |  | 1 | TRUE | wye
118 | LV_4222-3_0_4_load_137 | 151 | 0.0027324 | 0.0006848 | 0 | 0 |  | 1 | TRUE | wye
119 | LV_4222-3_0_4_load_144 | 153 | 0.001713 | 0.00042932 | 0 | 0 |  | 1 | TRUE | wye
120 | LV_4222-3_0_4_load_150 | 154 | 0.013842 | 0.0034691 | 0 | 0 |  | 1 | TRUE | wye
121 | LV_4222-3_0_4_load_148 | 155 | 0.0029173 | 0.00073114 | 0 | 0 |  | 1 | TRUE | wye
122 | LV_4222-3_0_4_load_151 | 156 | 0.0065456 | 0.0016405 | 0 | 0 |  | 1 | TRUE | wye
123 | LV_4222-3_0_4_load_149 | 157 | 0.0006554 | 0.00016426 | 0 | 0 |  | 1 | TRUE | wye
124 | LV_4222-3_0_4_load_155 | 158 | 0.0013403 | 0.0003359 | 0 | 0 |  | 1 | TRUE | wye
125 | LV_4222-3_0_4_load_156 | 159 | 0.00074289 | 0.00018618 | 0 | 0 |  | 1 | TRUE | wye
126 | LV_4222-3_0_4_load_161 | 160 | 0.0013206 | 0.00033098 | 0 | 0 |  | 1 | TRUE | wye

## ext_grid
| name | bus | vm_pu | va_degree | slack_weight | in_service
0 |  | 81 | 1 | 0 | 1 | TRUE

## line
| name | std_type | from_bus | to_bus | length_km | r_ohm_per_km | x_ohm_per_km | c_nf_per_km | g_us_per_km | max_i_ka | df | parallel | type | in_service
0 | LV_4222-3_0_4_line_0 |  | 0 | 1 | 0.002053 | 0.125 | 0.08 | 261 | 0 | 0.364 | 1 | 1 | cs | TRUE
1 | LV_4222-3_0_4_line_1 |  | 0 | 2 | 0.022979 | 0.125 | 0.08 | 261 | 0 | 0.364 | 1 | 1 | cs | TRUE
2 | LV_4222-3_0_4_line_2 |  | 1 | 3 | 0.022597 | 0.125 | 0.08 | 261 | 0 | 0.364 | 1 | 1 | cs | TRUE
3 | LV_4222-3_0_4_line_3 |  | 2 | 4 | 0.0022676 | 0.125 | 0.08 | 261 | 0 | 0.364 | 1 | 1 | cs | TRUE
4 | LV_4222-3_0_4_line_4 |  | 3 | 8 | 0.0017472 | 0.125 | 0.08 | 261 | 0 | 0.364 | 1 | 1 | cs | TRUE
5 | LV_4222-3_0_4_line_5 |  | 4 | 9 | 0.01978 | 0.125 | 0.08 | 261 | 0 | 0.364 | 1 | 1 | cs | TRUE
6 | LV_4222-3_0_4_line_6 |  | 5 | 6 | 0.08332 | 0.125 | 0.08 | 261 | 0 | 0.364 | 1 | 2 | cs | TRUE
7 | LV_4222-3_0_4_line_7 |  | 5 | 7 | 0.056348 | 0.125 | 0.08 | 261 | 0 | 0.364 | 1 | 3 | cs | TRUE
8 | LV_4222-3_0_4_line_8 |  | 6 | 69 | 0.017548 | 0.125 | 0.08 | 261 | 0 | 0.364 | 1 | 1 | cs | TRUE
9 | LV_4222-3_0_4_line_9 |  | 6 | 14 | 0.030695 | 0.125 | 0.08 | 261 | 0 | 0.364 | 1 | 1 | cs | TRUE
10 | LV_4222-3_0_4_line_10 |  | 7 | 79 | 0.012168 | 0.125 | 0.08 | 261 | 0 | 0.364 | 1 | 3 | cs | TRUE
11 | LV_4222-3_0_4_line_11 |  | 7 | 75 | 0.014533 | 0.125 | 0.08 | 261 | 0 | 0.364 | 1 | 3 | cs | TRUE
12 | LV_4222-3_0_4_line_12 |  | 8 | 10 | 0.022731 | 0.125 | 0.08 | 261 | 0 | 0.364 | 1 | 1 | cs | TRUE
13 | LV_4222-3_0_4_line_13 |  | 9 | 11 | 0.026162 | 0.125 | 0.08 | 261 | 0 | 0.364 | 1 | 1 | cs | TRUE
14 | LV_4222-3_0_4_line_14 |  | 9 | 12 | 0.014713 | 0.125 | 0.08 | 261 | 0 | 0.364 | 1 | 1 | cs | TRUE
15 | LV_4222-3_0_4_line_15 |  | 10 | 13 | 0.0070159 | 0.125 | 0.08 | 261 | 0 | 0.364 | 1 | 1 | cs | TRUE
16 | LV_4222-3_0_4_line_16 |  | 11 | 14 | 0.021678 | 0.125 | 0.08 | 261 | 0 | 0.364 | 1 | 1 | cs | TRUE
17 | LV_4222-3_0_4_line_17 |  | 12 | 15 | 0.011737 | 0.125 | 0.08 | 261 | 0 | 0.364 | 1 | 1 | cs | TRUE
18 | LV_4222-3_0_4_line_18 |  | 12 | 16 | 0.011219 | 0.125 | 0.08 | 261 | 0 | 0.364 | 1 | 1 | cs | TRUE
19 | LV_4222-3_0_4_line_19 |  | 13 | 19 | 0.010108 | 0.125 | 0.08 | 261 | 0 | 0.364 | 1 | 1 | cs | TRUE
20 | LV_4222-3_0_4_line_20 |  | 14 | 64 | 0.018409 | 0.125 | 0.08 | 261 | 0 | 0.364 | 1 | 1 | cs | TRUE
21 | LV_4222-3_0_4_line_21 |  | 15 | 36 | 0.018778 | 0.125 | 0.08 | 261 | 0 | 0.364 | 1 | 1 | cs | TRUE
22 | LV_4222-3_0_4_line_22 |  | 16 | 31 | 0.01226 | 0.125 | 0.08 | 261 | 0 | 0.364 | 1 | 1 | cs | TRUE
23 | LV_4222-3_0_4_line_23 |  | 17 | 18 | 0.032608 | 0.125 | 0.08 | 261 | 0 | 0.364 | 1 | 1 | cs | TRUE
24 | LV_4222-3_0_4_line_24 |  | 17 | 19 | 0.040564 | 0.125 | 0.08 | 261 | 0 | 0.364 | 1 | 1 | cs | TRUE
25 | LV_4222-3_0_4_line_25 |  | 19 | 20 | 0.013612 | 0.125 | 0.08 | 261 | 0 | 0.364 | 1 | 1 | cs | TRUE
26 | LV_4222-3_0_4_line_26 |  | 20 | 23 | 0.039298 | 0.125 | 0.08 | 261 | 0 | 0.364 | 1 | 1 | cs | TRUE
27 | LV_4222-3_0_4_line_27 |  | 20 | 24 | 0.021778 | 0.125 | 0.08 | 261 | 0 | 0.364 | 1 | 1 | cs | TRUE
28 | LV_4222-3_0_4_line_28 |  | 21 | 22 | 0.065036 | 0.125 | 0.08 | 261 | 0 | 0.364 | 1 | 1 | cs | TRUE
29 | LV_4222-3_0_4_line_29 |  | 22 | 78 | 0.011153 | 0.125 | 0.08 | 261 | 0 | 0.364 | 1 | 1 | cs | TRUE
30 | LV_4222-3_0_4_line_30 |  | 24 | 25 | 0.040732 | 0.125 | 0.08 | 261 | 0 | 0.364 | 1 | 1 | cs | TRUE
31 | LV_4222-3_0_4_line_31 |  | 24 | 26 | 0.01494 | 0.125 | 0.08 | 261 | 0 | 0.364 | 1 | 1 | cs | TRUE
32 | LV_4222-3_0_4_line_32 |  | 26 | 29 | 0.011751 | 0.125 | 0.08 | 261 | 0 | 0.364 | 1 | 1 | cs | TRUE
33 | LV_4222-3_0_4_line_33 |  | 26 | 27 | 0.01469 | 0.125 | 0.08 | 261 | 0 | 0.364 | 1 | 1 | cs | TRUE
34 | LV_4222-3_0_4_line_34 |  | 27 | 28 | 0.025157 | 0.125 | 0.08 | 261 | 0 | 0.364 | 1 | 1 | cs | TRUE
35 | LV_4222-3_0_4_line_35 |  | 29 | 88 | 0.026476 | 0.125 | 0.08 | 261 | 0 | 0.364 | 1 | 1 | cs | TRUE
36 | LV_4222-3_0_4_line_36 |  | 30 | 31 | 0.0086023 | 0.125 | 0.08 | 261 | 0 | 0.364 | 1 | 1 | cs | TRUE
37 | LV_4222-3_0_4_line_37 |  | 30 | 32 | 0.0063334 | 0.125 | 0.08 | 261 | 0 | 0.364 | 1 | 1 | cs | TRUE
38 | LV_4222-3_0_4_line_38 |  | 32 | 33 | 0.010829 | 0.125 | 0.08 | 261 | 0 | 0.364 | 1 | 1 | cs | TRUE
39 | LV_4222-3_0_4_line_39 |  | 33 | 34 | 0.023791 | 0.125 | 0.08 | 261 | 0 | 0.364 | 1 | 1 | cs | TRUE
40 | LV_4222-3_0_4_line_40 |  | 34 | 35 | 0.0056307 | 0.125 | 0.08 | 261 | 0 | 0.364 | 1 | 1 | cs | TRUE
41 | LV_4222-3_0_4_line_41 |  | 36 | 66 | 0.033211 | 0.125 | 0.08 | 261 | 0 | 0.364 | 1 | 1 | cs | TRUE
42 | LV_4222-3_0_4_line_42 |  | 37 | 38 | 0.044865 | 0.125 | 0.08 | 261 | 0 | 0.364 | 1 | 1 | cs | TRUE
43 | LV_4222-3_0_4_line_43 |  | 37 | 39 | 0.0013252 | 0.125 | 0.08 | 261 | 0 | 0.364 | 1 | 1 | cs | TRUE
44 | LV_4222-3_0_4_line_44 |  | 39 | 40 | 0.025496 | 0.125 | 0.08 | 261 | 0 | 0.364 | 1 | 1 | cs | TRUE
45 | LV_4222-3_0_4_line_45 |  | 40 | 41 | 0.0096381 | 0.125 | 0.08 | 261 | 0 | 0.364 | 1 | 1 | cs | TRUE
46 | LV_4222-3_0_4_line_46 |  | 41 | 42 | 0.01407 | 0.125 | 0.08 | 261 | 0 | 0.364 | 1 | 1 | cs | TRUE
47 | LV_4222-3_0_4_line_47 |  | 42 | 43 | 0.028492 | 0.125 | 0.08 | 261 | 0 | 0.364 | 1 | 1 | cs | TRUE
48 | LV_4222-3_0_4_line_48 |  | 43 | 66 | 0.0081712 | 0.125 | 0.08 | 261 | 0 | 0.364 | 1 | 1 | cs | TRUE
49 | LV_4222-3_0_4_line_49 |  | 44 | 45 | 0.0053848 | 0.125 | 0.08 | 261 | 0 | 0.364 | 1 | 1 | cs | TRUE
50 | LV_4222-3_0_4_line_50 |  | 44 | 46 | 0.040999 | 0.125 | 0.08 | 261 | 0 | 0.364 | 1 | 1 | cs | TRUE
51 | LV_4222-3_0_4_line_51 |  | 46 | 47 | 0.021214 | 0.125 | 0.08 | 261 | 0 | 0.364 | 1 | 1 | cs | TRUE
52 | LV_4222-3_0_4_line_52 |  | 47 | 48 | 0.017885 | 0.125 | 0.08 | 261 | 0 | 0.364 | 1 | 1 | cs | TRUE
53 | LV_4222-3_0_4_line_53 |  | 48 | 49 | 0.006677 | 0.125 | 0.08 | 261 | 0 | 0.364 | 1 | 1 | cs | TRUE
54 | LV_4222-3_0_4_line_54 |  | 48 | 50 | 0.014374 | 0.125 | 0.08 | 261 | 0 | 0.364 | 1 | 1 | cs | TRUE
55 | LV_4222-3_0_4_line_55 |  | 49 | 51 | 0.046165 | 0.125 | 0.08 | 261 | 0 | 0.364 | 1 | 1 | cs | TRUE
56 | LV_4222-3_0_4_line_56 |  | 49 | 52 | 0.026889 | 0.125 | 0.08 | 261 | 0 | 0.364 | 1 | 1 | cs | TRUE
57 | LV_4222-3_0_4_line_57 |  | 50 | 53 | 0.0057279 | 0.125 | 0.08 | 261 | 0 | 0.364 | 1 | 1 | cs | TRUE
58 | LV_4222-3_0_4_line_58 |  | 51 | 67 | 0.024198 | 0.125 | 0.08 | 261 | 0 | 0.364 | 1 | 1 | cs | TRUE
59 | LV_4222-3_0_4_line_59 |  | 52 | 68 | 0.012081 | 0.125 | 0.08 | 261 | 0 | 0.364 | 1 | 1 | cs | TRUE
60 | LV_4222-3_0_4_line_60 |  | 53 | 57 | 0.0044344 | 0.125 | 0.08 | 261 | 0 | 0.364 | 1 | 1 | cs | TRUE
61 | LV_4222-3_0_4_line_61 |  | 54 | 55 | 0.033799 | 0.125 | 0.08 | 261 | 0 | 0.364 | 1 | 1 | cs | TRUE
62 | LV_4222-3_0_4_line_62 |  | 54 | 56 | 0.01968 | 0.125 | 0.08 | 261 | 0 | 0.364 | 1 | 1 | cs | TRUE
63 | LV_4222-3_0_4_line_63 |  | 55 | 57 | 0.0080649 | 0.125 | 0.08 | 261 | 0 | 0.364 | 1 | 1 | cs | TRUE
64 | LV_4222-3_0_4_line_64 |  | 56 | 58 | 0.014171 | 0.125 | 0.08 | 261 | 0 | 0.364 | 1 | 1 | cs | TRUE
65 | LV_4222-3_0_4_line_65 |  | 58 | 59 | 0.019343 | 0.125 | 0.08 | 261 | 0 | 0.364 | 1 | 1 | cs | TRUE
66 | LV_4222-3_0_4_line_66 |  | 58 | 60 | 0.032345 | 0.125 | 0.08 | 261 | 0 | 0.364 | 1 | 1 | cs | TRUE
67 | LV_4222-3_0_4_line_67 |  | 59 | 61 | 0.042131 | 0.125 | 0.08 | 261 | 0 | 0.364 | 1 | 1 | cs | TRUE
68 | LV_4222-3_0_4_line_68 |  | 60 | 62 | 0.028655 | 0.125 | 0.08 | 261 | 0 | 0.364 | 1 | 1 | cs | TRUE
69 | LV_4222-3_0_4_line_69 |  | 60 | 63 | 0.032688 | 0.125 | 0.08 | 261 | 0 | 0.364 | 1 | 1 | cs | TRUE
70 | LV_4222-3_0_4_line_70 |  | 62 | 64 | 0.04243 | 0.125 | 0.08 | 261 | 0 | 0.364 | 1 | 1 | cs | TRUE
71 | LV_4222-3_0_4_line_71 |  | 63 | 65 | 0.0082017 | 0.125 | 0.08 | 261 | 0 | 0.364 | 1 | 1 | cs | TRUE
72 | LV_4222-3_0_4_line_72 |  | 65 | 83 | 0.0082297 | 0.125 | 0.08 | 261 | 0 | 0.364 | 1 | 1 | cs | TRUE
73 | LV_4222-3_0_4_line_73 |  | 67 | 71 | 0.0069439 | 0.125 | 0.08 | 261 | 0 | 0.364 | 1 | 1 | cs | TRUE
74 | LV_4222-3_0_4_line_74 |  | 68 | 72 | 0.013918 | 0.125 | 0.08 | 261 | 0 | 0.364 | 1 | 1 | cs | TRUE
75 | LV_4222-3_0_4_line_75 |  | 69 | 70 | 0.020192 | 0.125 | 0.08 | 261 | 0 | 0.364 | 1 | 1 | cs | TRUE
76 | LV_4222-3_0_4_line_76 |  | 72 | 85 | 0.018558 | 0.125 | 0.08 | 261 | 0 | 0.364 | 1 | 1 | cs | TRUE
77 | LV_4222-3_0_4_line_77 |  | 73 | 74 | 0.0057799 | 0.125 | 0.08 | 261 | 0 | 0.364 | 1 | 1 | cs | TRUE
78 | LV_4222-3_0_4_line_78 |  | 73 | 75 | 0.014851 | 0.125 | 0.08 | 261 | 0 | 0.364 | 1 | 1 | cs | TRUE
79 | LV_4222-3_0_4_line_79 |  | 74 | 76 | 0.030387 | 0.125 | 0.08 | 261 | 0 | 0.364 | 1 | 1 | cs | TRUE
80 | LV_4222-3_0_4_line_80 |  | 75 | 77 | 0.02751 | 0.125 | 0.08 | 261 | 0 | 0.364 | 1 | 3 | cs | TRUE
81 | LV_4222-3_0_4_line_81 |  | 76 | 78 | 0.023641 | 0.125 | 0.08 | 261 | 0 | 0.364 | 1 | 1 | cs | TRUE
82 | LV_4222-3_0_4_line_82 |  | 77 | 80 | 0.035663 | 0.125 | 0.08 | 261 | 0 | 0.364 | 1 | 3 | cs | TRUE
83 | LV_4222-3_0_4_line_83 |  | 79 | 81 | 0.010372 | 0.125 | 0.08 | 261 | 0 | 0.364 | 1 | 3 | cs | TRUE
84 | LV_4222-3_0_4_line_84 |  | 80 | 82 | 0.0064784 | 0.125 | 0.08 | 261 | 0 | 0.364 | 1 | 3 | cs | TRUE
85 | LV_4222-3_0_4_line_85 |  | 81 | 86 | 0.026361 | 0.125 | 0.08 | 261 | 0 | 0.364 | 1 | 1 | cs | TRUE
86 | LV_4222-3_0_4_line_86 |  | 82 | 87 | 0.019926 | 0.125 | 0.08 | 261 | 0 | 0.364 | 1 | 2 | cs | TRUE
87 | LV_4222-3_0_4_line_87 |  | 83 | 84 | 0.057781 | 0.125 | 0.08 | 261 | 0 | 0.364 | 1 | 1 | cs | TRUE
88 | LV_4222-3_0_4_line_88 |  | 86 | 146 | 0.0051141 | 0.125 | 0.08 | 261 | 0 | 0.364 | 1 | 1 | cs | TRUE
89 | LV_4222-3_0_4_line_89 |  | 87 | 104 | 0.01226 | 0.125 | 0.08 | 261 | 0 | 0.364 | 1 | 1 | cs | TRUE
90 | LV_4222-3_0_4_line_90 |  | 87 | 105 | 0.022694 | 0.125 | 0.08 | 261 | 0 | 0.364 | 1 | 1 | cs | TRUE
91 | LV_4222-3_0_4_line_91 |  | 88 | 89 | 0.010326 | 0.125 | 0.08 | 261 | 0 | 0.364 | 1 | 1 | cs | TRUE
92 | LV_4222-3_0_4_line_92 |  | 90 | 91 | 0.027291 | 0.125 | 0.08 | 261 | 0 | 0.364 | 1 | 1 | cs | TRUE
93 | LV_4222-3_0_4_line_93 |  | 91 | 158 | 0.010538 | 0.125 | 0.08 | 261 | 0 | 0.364 | 1 | 1 | cs | TRUE
94 | LV_4222-3_0_4_line_94 |  | 91 | 150 | 0.009879 | 0.125 | 0.08 | 261 | 0 | 0.364 | 1 | 1 | cs | TRUE
95 | LV_4222-3_0_4_line_95 |  | 92 | 93 | 0.050405 | 0.125 | 0.08 | 261 | 0 | 0.364 | 1 | 1 | cs | TRUE
96 | LV_4222-3_0_4_line_96 |  | 93 | 94 | 0.015265 | 0.125 | 0.08 | 261 | 0 | 0.364 | 1 | 1 | cs | TRUE
97 | LV_4222-3_0_4_line_97 |  | 94 | 95 | 0.0093585 | 0.125 | 0.08 | 261 | 0 | 0.364 | 1 | 1 | cs | TRUE
98 | LV_4222-3_0_4_line_98 |  | 95 | 98 | 0.018103 | 0.125 | 0.08 | 261 | 0 | 0.364 | 1 | 1 | cs | TRUE
99 | LV_4222-3_0_4_line_99 |  | 96 | 97 | 0.0050063 | 0.125 | 0.08 | 261 | 0 | 0.364 | 1 | 1 | cs | TRUE
100 | LV_4222-3_0_4_line_100 |  | 97 | 99 | 0.0084422 | 0.125 | 0.08 | 261 | 0 | 0.364 | 1 | 1 | cs | TRUE
101 | LV_4222-3_0_4_line_101 |  | 98 | 100 | 0.00020326 | 0.125 | 0.08 | 261 | 0 | 0.364 | 1 | 1 | cs | TRUE
102 | LV_4222-3_0_4_line_102 |  | 99 | 101 | 0.028774 | 0.125 | 0.08 | 261 | 0 | 0.364 | 1 | 1 | cs | TRUE
103 | LV_4222-3_0_4_line_103 |  | 100 | 102 | 0.029533 | 0.125 | 0.08 | 261 | 0 | 0.364 | 1 | 1 | cs | TRUE
104 | LV_4222-3_0_4_line_104 |  | 101 | 117 | 0.023711 | 0.125 | 0.08 | 261 | 0 | 0.364 | 1 | 1 | cs | TRUE
105 | LV_4222-3_0_4_line_105 |  | 102 | 103 | 0.0026253 | 0.125 | 0.08 | 261 | 0 | 0.364 | 1 | 1 | cs | TRUE
106 | LV_4222-3_0_4_line_106 |  | 103 | 105 | 0.029391 | 0.125 | 0.08 | 261 | 0 | 0.364 | 1 | 1 | cs | TRUE
107 | LV_4222-3_0_4_line_107 |  | 104 | 106 | 0.023409 | 0.125 | 0.08 | 261 | 0 | 0.364 | 1 | 1 | cs | TRUE
108 | LV_4222-3_0_4_line_108 |  | 105 | 107 | 0.028813 | 0.125 | 0.08 | 261 | 0 | 0.364 | 1 | 1 | cs | TRUE
109 | LV_4222-3_0_4_line_109 |  | 106 | 110 | 0.001739 | 0.125 | 0.08 | 261 | 0 | 0.364 | 1 | 1 | cs | TRUE
110 | LV_4222-3_0_4_line_110 |  | 107 | 108 | 0.0087085 | 0.125 | 0.08 | 261 | 0 | 0.364 | 1 | 1 | cs | TRUE
111 | LV_4222-3_0_4_line_111 |  | 108 | 109 | 0.017579 | 0.125 | 0.08 | 261 | 0 | 0.364 | 1 | 1 | cs | TRUE
112 | LV_4222-3_0_4_line_112 |  | 109 | 111 | 0.004526 | 0.125 | 0.08 | 261 | 0 | 0.364 | 1 | 1 | cs | TRUE
113 | LV_4222-3_0_4_line_113 |  | 109 | 112 | 0.026123 | 0.125 | 0.08 | 261 | 0 | 0.364 | 1 | 1 | cs | TRUE
114 | LV_4222-3_0_4_line_114 |  | 110 | 113 | 0.013428 | 0.125 | 0.08 | 261 | 0 | 0.364 | 1 | 1 | cs | TRUE
115 | LV_4222-3_0_4_line_115 |  | 111 | 153 | 0.027978 | 0.125 | 0.08 | 261 | 0 | 0.364 | 1 | 1 | cs | TRUE
116 | LV_4222-3_0_4_line_116 |  | 111 | 137 | 0.020963 | 0.125 | 0.08 | 261 | 0 | 0.364 | 1 | 1 | cs | TRUE
117 | LV_4222-3_0_4_line_117 |  | 112 | 117 | 0.010427 | 0.125 | 0.08 | 261 | 0 | 0.364 | 1 | 1 | cs | TRUE
118 | LV_4222-3_0_4_line_118 |  | 113 | 114 | 0.017514 | 0.125 | 0.08 | 261 | 0 | 0.364 | 1 | 1 | cs | TRUE
119 | LV_4222-3_0_4_line_119 |  | 113 | 115 | 0.026867 | 0.125 | 0.08 | 261 | 0 | 0.364 | 1 | 1 | cs | TRUE
120 | LV_4222-3_0_4_line_120 |  | 114 | 116 | 0.0025011 | 0.125 | 0.08 | 261 | 0 | 0.364 | 1 | 1 | cs | TRUE
121 | LV_4222-3_0_4_line_121 |  | 116 | 138 | 0.027854 | 0.125 | 0.08 | 261 | 0 | 0.364 | 1 | 1 | cs | TRUE
122 | LV_4222-3_0_4_line_122 |  | 117 | 118 | 0.027378 | 0.125 | 0.08 | 261 | 0 | 0.364 | 1 | 1 | cs | TRUE
123 | LV_4222-3_0_4_line_123 |  | 118 | 152 | 0.016341 | 0.125 | 0.08 | 261 | 0 | 0.364 | 1 | 1 | cs | TRUE
124 | LV_4222-3_0_4_line_124 |  | 119 | 120 | 0.0033518 | 0.125 | 0.08 | 261 | 0 | 0.364 | 1 | 1 | cs | TRUE
125 | LV_4222-3_0_4_line_125 |  | 119 | 121 | 0.034752 | 0.125 | 0.08 | 261 | 0 | 0.364 | 1 | 1 | cs | TRUE
126 | LV_4222-3_0_4_line_126 |  | 120 | 122 | 0.024628 | 0.125 | 0.08 | 261 | 0 | 0.364 | 1 | 1 | cs | TRUE
127 | LV_4222-3_0_4_line_127 |  | 121 | 123 | 0.052611 | 0.125 | 0.08 | 261 | 0 | 0.364 | 1 | 1 | cs | TRUE
128 | LV_4222-3_0_4_line_128 |  | 121 | 124 | 0.00625 | 0.125 | 0.08 | 261 | 0 | 0.364 | 1 | 1 | cs | TRUE
129 | LV_4222-3_0_4_line_129 |  | 122 | 125 | 0.0082451 | 0.125 | 0.08 | 261 | 0 | 0.364 | 1 | 1 | cs | TRUE
130 | LV_4222-3_0_4_line_130 |  | 123 | 126 | 0.020324 | 0.125 | 0.08 | 261 | 0 | 0.364 | 1 | 1 | cs | TRUE
131 | LV_4222-3_0_4_line_131 |  | 124 | 127 | 0.017816 | 0.125 | 0.08 | 261 | 0 | 0.364 | 1 | 1 | cs | TRUE
132 | LV_4222-3_0_4_line_132 |  | 125 | 128 | 0.020631 | 0.125 | 0.08 | 261 | 0 | 0.364 | 1 | 1 | cs | TRUE
133 | LV_4222-3_0_4_line_133 |  | 125 | 129 | 0.019949 | 0.125 | 0.08 | 261 | 0 | 0.364 | 1 | 1 | cs | TRUE
134 | LV_4222-3_0_4_line_134 |  | 126 | 130 | 0.033818 | 0.125 | 0.08 | 261 | 0 | 0.364 | 1 | 1 | cs | TRUE
135 | LV_4222-3_0_4_line_135 |  | 127 | 131 | 0.010881 | 0.125 | 0.08 | 261 | 0 | 0.364 | 1 | 1 | cs | TRUE
136 | LV_4222-3_0_4_line_136 |  | 131 | 132 | 0.0056464 | 0.125 | 0.08 | 261 | 0 | 0.364 | 1 | 1 | cs | TRUE
137 | LV_4222-3_0_4_line_137 |  | 132 | 133 | 0.03238 | 0.125 | 0.08 | 261 | 0 | 0.364 | 1 | 1 | cs | TRUE
138 | LV_4222-3_0_4_line_138 |  | 133 | 134 | 0.00066301 | 0.125 | 0.08 | 261 | 0 | 0.364 | 1 | 1 | cs | TRUE
139 | LV_4222-3_0_4_line_139 |  | 134 | 135 | 0.0082672 | 0.125 | 0.08 | 261 | 0 | 0.364 | 1 | 1 | cs | TRUE
140 | LV_4222-3_0_4_line_140 |  | 135 | 136 | 0.027961 | 0.125 | 0.08 | 261 | 0 | 0.364 | 1 | 1 | cs | TRUE
141 | LV_4222-3_0_4_line_141 |  | 136 | 137 | 0.017307 | 0.125 | 0.08 | 261 | 0 | 0.364 | 1 | 1 | cs | TRUE
142 | LV_4222-3_0_4_line_142 |  | 138 | 139 | 0.0096068 | 0.125 | 0.08 | 261 | 0 | 0.364 | 1 | 1 | cs | TRUE
143 | LV_4222-3_0_4_line_143 |  | 139 | 151 | 0.03784 | 0.125 | 0.08 | 261 | 0 | 0.364 | 1 | 1 | cs | TRUE
144 | LV_4222-3_0_4_line_144 |  | 140 | 141 | 0.024747 | 0.125 | 0.08 | 261 | 0 | 0.364 | 1 | 1 | cs | TRUE
145 | LV_4222-3_0_4_line_145 |  | 141 | 142 | 0.20953 | 0.125 | 0.08 | 261 | 0 | 0.364 | 1 | 1 | cs | TRUE
146 | LV_4222-3_0_4_line_146 |  | 142 | 143 | 0.015806 | 0.125 | 0.08 | 261 | 0 | 0.364 | 1 | 1 | cs | TRUE
147 | LV_4222-3_0_4_line_147 |  | 143 | 144 | 0.040044 | 0.125 | 0.08 | 261 | 0 | 0.364 | 1 | 1 | cs | TRUE
148 | LV_4222-3_0_4_line_148 |  | 144 | 145 | 0.038092 | 0.125 | 0.08 | 261 | 0 | 0.364 | 1 | 1 | cs | TRUE
149 | LV_4222-3_0_4_line_149 |  | 145 | 153 | 6.3292e-05 | 0.125 | 0.08 | 261 | 0 | 0.364 | 1 | 1 | cs | TRUE
150 | LV_4222-3_0_4_line_150 |  | 146 | 147 | 0.031459 | 0.125 | 0.08 | 261 | 0 | 0.364 | 1 | 1 | cs | TRUE
151 | LV_4222-3_0_4_line_151 |  | 146 | 148 | 0.018768 | 0.125 | 0.08 | 261 | 0 | 0.364 | 1 | 1 | cs | TRUE
152 | LV_4222-3_0_4_line_152 |  | 147 | 149 | 0.0061129 | 0.125 | 0.08 | 261 | 0 | 0.364 | 1 | 1 | cs | TRUE
153 | LV_4222-3_0_4_line_153 |  | 148 | 150 | 0.018484 | 0.125 | 0.08 | 261 | 0 | 0.364 | 1 | 1 | cs | TRUE
154 | LV_4222-3_0_4_line_154 |  | 152 | 154 | 0.028177 | 0.125 | 0.08 | 261 | 0 | 0.364 | 1 | 1 | cs | TRUE
155 | LV_4222-3_0_4_line_155 |  | 152 | 155 | 0.02497 | 0.125 | 0.08 | 261 | 0 | 0.364 | 1 | 1 | cs | TRUE
156 | LV_4222-3_0_4_line_156 |  | 154 | 156 | 0.010449 | 0.125 | 0.08 | 261 | 0 | 0.364 | 1 | 1 | cs | TRUE
157 | LV_4222-3_0_4_line_157 |  | 155 | 157 | 0.014817 | 0.125 | 0.08 | 261 | 0 | 0.364 | 1 | 1 | cs | TRUE
158 | LV_4222-3_0_4_line_158 |  | 158 | 159 | 0.0094707 | 0.125 | 0.08 | 261 | 0 | 0.364 | 1 | 1 | cs | TRUE
159 | LV_4222-3_0_4_line_159 |  | 159 | 160 | 0.0079467 | 0.125 | 0.08 | 261 | 0 | 0.364 | 1 | 1 | cs | TRUE

## trafo
| name | std_type | hv_bus | lv_bus | sn_mva | vn_hv_kv | vn_lv_kv | vk_percent | vkr_percent | pfe_kw | i0_percent | shift_degree | tap_side | tap_neutral | tap_min | tap_max | tap_step_percent | tap_step_degree | tap_pos | tap_phase_shifter | parallel | df | in_service
0 | LV_4222-3_0_4_trafo_130 | 0.63 MVA 20/0.4 kV | 161 | 81 | 0.63 | 20 | 0.4 | 6 | 1.206 | 1.65 | 0.2619 | 150 | hv | 0 | -2 | 2 | 2.5 | 0 | 0 | FALSE | 1 | 1 | TRUE

## line_geodata
| x0 | y0 | x1 | y1 | x2 | y2 | x3 | y3 | x4 | y4 | x5 | y5 | x6 | y6 | x7 | y7 | x8 | y8
0 | 2669904.5445 | 1236746.8453 | 2669904.5531 | 1236744.7923
1 | 2669904.5445 | 1236746.8453 | 2669904.4479 | 1236769.8244
2 | 2669904.5531 | 1236744.7923 | 2669904.6482 | 1236722.1954
3 | 2669904.4479 | 1236769.8244 | 2669904.4383 | 1236772.0919
4 | 2669904.6555 | 1236720.4482 | 2669904.6482 | 1236722.1954
5 | 2669896.9434 | 1236789.5204 | 2669901.9062 | 1236783.8194 | 2669904.4147 | 1236777.7003 | 2669904.4383 | 1236772.0919
6 | 2670049.85 | 1236831.9114 | 2669968.1898 | 1236815.3654
7 | 2670103.3279 | 1236844.4669 | 2670095.9983 | 1236839.1324 | 2670086.3129 | 1236834.6484 | 2670055.6494 | 1236833.0079 | 2670049.85 | 1236831.9114
8 | 2669968.1898 | 1236815.3654 | 2669966.7211 | 1236797.8789
9 | 2669968.1898 | 1236815.3654 | 2669937.506 | 1236812.8691
10 | 2670103.3279 | 1236844.4669 | 2670098.8266 | 1236850.1621 | 2670097.2627 | 1236854.8155
11 | 2670103.3279 | 1236844.4669 | 2670114.8809 | 1236835.6083
12 | 2669904.6555 | 1236720.4482 | 2669904.7511 | 1236697.7169
13 | 2669896.9434 | 1236789.5204 | 2669901.9661 | 1236796.084 | 2669914.6289 | 1236804.1273 | 2669917.2801 | 1236805.291
14 | 2669882.1934 | 1236789.0911 | 2669896.9434 | 1236789.5204
15 | 2669904.7806 | 1236690.701 | 2669904.7511 | 1236697.7169
16 | 2669937.506 | 1236812.8691 | 2669931.2879 | 1236811.4394 | 2669917.2801 | 1236805.291
17 | 2669882.1934 | 1236789.0911 | 2669874.1847 | 1236786.1393 | 2669871.4243 | 1236784.5171
18 | 2669882.1934 | 1236789.0911 | 2669877.7212 | 1236799.3798
19 | 2669909.3948 | 1236681.8382 | 2669906.7049 | 1236685.3645 | 2669904.7806 | 1236690.701
20 | 2669937.506 | 1236812.8691 | 2669934.9881 | 1236831.1056
21 | 2669856.9124 | 1236772.8463 | 2669858.7929 | 1236775.2954 | 2669866.0762 | 1236781.3741 | 2669871.4243 | 1236784.5171
22 | 2669873.3222 | 1236810.8042 | 2669874.7116 | 1236806.3037 | 2669877.7212 | 1236799.3798
23 | 2669887.7417 | 1236649.9699 | 2669884.6811 | 1236617.5063
24 | 2669909.3948 | 1236681.8382 | 2669892.4593 | 1236666.4841 | 2669888.7988 | 1236661.1819 | 2669887.7417 | 1236649.9699
25 | 2669922.0492 | 1236677.1172 | 2669915.3049 | 1236678.5944 | 2669909.3948 | 1236681.8382
26 | 2669917.2873 | 1236638.1125 | 2669922.0492 | 1236677.1172
27 | 2669922.0492 | 1236677.1172 | 2669932.3113 | 1236677.6383 | 2669933.1015 | 1236681.2167 | 2669934.5541 | 1236683.1685 | 2669936.1238 | 1236684.8103 | 2669938.8447 | 1236686.3656
28 | 2670123.4442 | 1236782.6067 | 2670126.3368 | 1236717.6349
29 | 2670112.4024 | 1236784.1763 | 2670123.4442 | 1236782.6067 | 2670123.4442 | 1236782.6067
30 | 2669938.8447 | 1236686.3656 | 2669939.5305 | 1236727.0913
31 | 2669938.8447 | 1236686.3656 | 2669941.549 | 1236686.7533 | 2669945.2425 | 1236686.0407 | 2669948.0942 | 1236682.9166 | 2669949.7745 | 1236679.0226
32 | 2669949.7745 | 1236679.0226 | 2669961.463 | 1236677.8135
33 | 2669940.1257 | 1236669.4692 | 2669944.3348 | 1236670.5973 | 2669947.2427 | 1236672.9776 | 2669948.8876 | 1236675.9434 | 2669949.7745 | 1236679.0226
34 | 2669940.1257 | 1236669.4692 | 2669940.9372 | 1236646.1852 | 2669941.072 | 1236644.331
35 | 2669961.463 | 1236677.8135 | 2669981.3289 | 1236675.7586 | 2669987.8327 | 1236675.7864
36 | 2669873.3222 | 1236810.8042 | 2669871.6437 | 1236816.241 | 2669870.6858 | 1236818.9913
37 | 2669868.6028 | 1236824.9724 | 2669870.6858 | 1236818.9913
38 | 2669865.0412 | 1236835.199 | 2669868.6028 | 1236824.9724
39 | 2669865.0412 | 1236835.199 | 2669861.6902 | 1236844.8212 | 2669856.4678 | 1236848.1509 | 2669849.1493 | 1236846.9975
40 | 2669845.3325 | 1236842.8578 | 2669849.1493 | 1236846.9975 | 2669849.1493 | 1236846.9975
41 | 2669843.8089 | 1236742.6416 | 2669852.3837 | 1236766.9478 | 2669856.9124 | 1236772.8463
42 | 2669856.5531 | 1236612.6107 | 2669856.9755 | 1236621.0471 | 2669856.4987 | 1236646.1363 | 2669856.3655 | 1236657.4599
43 | 2669856.3499 | 1236658.785 | 2669856.3655 | 1236657.4599
44 | 2669856.05 | 1236684.2792 | 2669856.3499 | 1236658.785
45 | 2669856.05 | 1236684.2792 | 2669856.05 | 1236684.2792 | 2669854.8977 | 1236693.8481
46 | 2669853.2155 | 1236707.8174 | 2669854.8977 | 1236693.8481
47 | 2669853.2155 | 1236707.8174 | 2669853.2155 | 1236707.8174 | 2669843.9791 | 1236730.1017 | 2669843.9198 | 1236734.4711
48 | 2669843.8089 | 1236742.6416 | 2669843.9198 | 1236734.4711
49 | 2669833.6995 | 1236869.4089 | 2669829.909 | 1236873.2336 | 2669829.909 | 1236873.2336
50 | 2669803.5939 | 1236882.7531 | 2669809.6039 | 1236870.9935 | 2669815.5485 | 1236862.8578 | 2669829.909 | 1236873.2336
51 | 2669803.5939 | 1236882.7531 | 2669802.2753 | 1236895.802 | 2669802.8337 | 1236903.8818
52 | 2669806.6494 | 1236920.8482 | 2669802.9704 | 1236913.9114 | 2669802.9413 | 1236905.4386 | 2669802.8337 | 1236903.8818
53 | 2669800.4382 | 1236923.3436 | 2669806.6494 | 1236920.8482
54 | 2669806.6494 | 1236920.8482 | 2669819.529 | 1236914.4667
55 | 2669800.4382 | 1236923.3436 | 2669791.9809 | 1236925.7347 | 2669783.7843 | 1236927.195 | 2669771.0961 | 1236927.1238 | 2669763.9817 | 1236925.3501 | 2669757.1031 | 1236922.8232 | 2669755.662 | 1236921.9173
56 | 2669800.4382 | 1236923.3436 | 2669802.0487 | 1236934.3811 | 2669799.4838 | 1236949.9051
57 | 2669824.6614 | 1236911.9238 | 2669819.529 | 1236914.4667
58 | 2669738.4029 | 1236905.43 | 2669739.9738 | 1236907.8898 | 2669747.7668 | 1236916.9541 | 2669755.662 | 1236921.9173
59 | 2669797.3931 | 1236961.8028 | 2669798.6274 | 1236955.0883 | 2669799.4838 | 1236949.9051
60 | 2669828.6348 | 1236909.9551 | 2669824.6614 | 1236911.9238
61 | 2669835.8614 | 1236906.3745 | 2669839.7492 | 1236904.4482 | 2669855.5467 | 1236896.8621 | 2669865.4017 | 1236892.7196 | 2669866.5717 | 1236892.2931
62 | 2669885.2849 | 1236886.2783 | 2669883.4899 | 1236886.5948 | 2669874.6803 | 1236889.3375 | 2669866.5717 | 1236892.2931
63 | 2669828.6348 | 1236909.9551 | 2669835.8614 | 1236906.3745
64 | 2669899.2668 | 1236883.9786 | 2669893.3014 | 1236884.8646 | 2669885.2849 | 1236886.2783
65 | 2669899.2668 | 1236883.9786 | 2669899.7622 | 1236876.6016 | 2669901.2624 | 1236870.6486 | 2669902.9008 | 1236867.7325 | 2669905.1589 | 1236866.7431
66 | 2669926.6244 | 1236891.9615 | 2669923.1601 | 1236891.2202 | 2669920.1276 | 1236889.7836 | 2669918.2443 | 1236887.1485 | 2669917.7579 | 1236883.4736 | 2669908.0791 | 1236883.5709 | 2669899.2668 | 1236883.9786
67 | 2669923.963 | 1236833.9574 | 2669923.3348 | 1236840.3988 | 2669922.5631 | 1236846.1715 | 2669921.3137 | 1236856.5305 | 2669917.9418 | 1236860.1488 | 2669913.3115 | 1236863.3187 | 2669908.263 | 1236865.3829 | 2669905.1589 | 1236866.7431
68 | 2669926.6244 | 1236891.9615 | 2669929.3353 | 1236891.7822 | 2669932.6065 | 1236890.2974 | 2669935.8426 | 1236887.289 | 2669937.0071 | 1236883.5002 | 2669936.536 | 1236880.4481 | 2669934.7773 | 1236876.8694 | 2669932.3444 | 1236874.6393 | 2669929.0935 | 1236873.1222
69 | 2669926.6244 | 1236891.9615 | 2669926.0402 | 1236906.8759 | 2669924.274 | 1236924.5501
70 | 2669929.0935 | 1236873.1222 | 2669930.6497 | 1236863.0559 | 2669931.9057 | 1236853.4308 | 2669934.9881 | 1236831.1056
71 | 2669923.4575 | 1236932.711 | 2669923.8872 | 1236928.4207 | 2669924.274 | 1236924.5501
72 | 2669922.6374 | 1236940.8997 | 2669923.4575 | 1236932.711
73 | 2669734.7242 | 1236899.5424 | 2669735.345 | 1236900.6416 | 2669738.4029 | 1236905.43
74 | 2669794.8767 | 1236975.4915 | 2669797.3931 | 1236961.8028
75 | 2669965.0312 | 1236777.7582 | 2669966.7211 | 1236797.8789
76 | 2669794.8767 | 1236975.4915 | 2669805.8424 | 1236976.6211 | 2669813.2223 | 1236975.1046
77 | 2670102.8253 | 1236818.8709 | 2670106.117 | 1236823.6219
78 | 2670114.8809 | 1236835.6083 | 2670109.3305 | 1236828.26 | 2670106.117 | 1236823.6219
79 | 2670090.0322 | 1236791.3517 | 2670095.3897 | 1236804.157 | 2670101.7343 | 1236817.2963 | 2670102.8253 | 1236818.8709
80 | 2670114.8809 | 1236835.6083 | 2670121.3953 | 1236842.0562 | 2670134.6942 | 1236851.3084 | 2670136.5718 | 1236852.3422
81 | 2670090.0322 | 1236791.3517 | 2670105.246 | 1236785.1937 | 2670112.4024 | 1236784.1763
82 | 2670167.8125 | 1236869.5434 | 2670136.5718 | 1236852.3422
83 | 2670096.1338 | 1236865.0323 | 2670096.3328 | 1236857.5822 | 2670097.2627 | 1236854.8155
84 | 2670167.8125 | 1236869.5434 | 2670173.4875 | 1236872.6681
85 | 2670095.4296 | 1236891.3838 | 2670096.1338 | 1236865.0323
86 | 2670190.3398 | 1236883.2761 | 2670178.4023 | 1236875.3741 | 2670173.4875 | 1236872.6681
87 | 2669922.6374 | 1236940.8997 | 2669873.8065 | 1236971.7888
88 | 2670095.3816 | 1236896.4974 | 2670095.3975 | 1236892.5839 | 2670095.4296 | 1236891.3838
89 | 2670190.3398 | 1236883.2761 | 2670184.2791 | 1236892.8666 | 2670183.9174 | 1236893.7067
90 | 2670190.3398 | 1236883.2761 | 2670204.0295 | 1236893.3669 | 2670208.6813 | 1236896.713
91 | 2669998.1246 | 1236676.4657 | 2669991.6799 | 1236675.8028 | 2669987.8327 | 1236675.7864
92 | 2670093.0024 | 1236943.5681 | 2670088.7349 | 1236970.5231
93 | 2670093.0024 | 1236943.5681 | 2670097.5733 | 1236945.4344 | 2670102.9186 | 1236947.1072
94 | 2670093.0024 | 1236943.5681 | 2670093.4709 | 1236933.7001
95 | 2670230.9045 | 1236811.6178 | 2670225.5488 | 1236794.8542 | 2670215.1162 | 1236763.7501
96 | 2670230.9045 | 1236811.6178 | 2670216.3413 | 1236816.1948
97 | 2670207.4134 | 1236819.0007 | 2670216.3413 | 1236816.1948
98 | 2670207.4134 | 1236819.0007 | 2670213.0198 | 1236830.5637 | 2670213.2823 | 1236835.8096
99 | 2670262.25 | 1236837.1892 | 2670264.9339 | 1236841.4153
100 | 2670268.2428 | 1236849.1768 | 2670265.1207 | 1236841.7094 | 2670264.9339 | 1236841.4153
101 | 2670213.2823 | 1236835.8096 | 2670213.2925 | 1236836.0127
102 | 2670277.6329 | 1236876.1744 | 2670277.6559 | 1236873.268 | 2670270.6615 | 1236854.9618 | 2670268.2428 | 1236849.1768
103 | 2670214.5285 | 1236865.5079 | 2670214.6507 | 1236864.1281 | 2670213.7542 | 1236845.238 | 2670213.2925 | 1236836.0127
104 | 2670273.359 | 1236899.4017 | 2670275.0271 | 1236892.7168 | 2670277.5946 | 1236881.0059 | 2670277.6329 | 1236876.1744
105 | 2670214.2969 | 1236868.123 | 2670214.5285 | 1236865.5079
106 | 2670208.6813 | 1236896.713 | 2670212.7208 | 1236885.9201 | 2670214.2969 | 1236868.123
107 | 2670181.8033 | 1236916.6984 | 2670181.6994 | 1236903.0653 | 2670181.9217 | 1236898.3425 | 2670183.9174 | 1236893.7067
108 | 2670208.6813 | 1236896.713 | 2670232.0341 | 1236913.5908
109 | 2670181.8033 | 1236916.6984 | 2670181.8165 | 1236918.4373
110 | 2670239.0923 | 1236918.6919 | 2670232.0341 | 1236913.5908
111 | 2670252.9053 | 1236929.5581 | 2670242.2923 | 1236921.0046 | 2670239.0923 | 1236918.6919
112 | 2670256.6277 | 1236932.1483 | 2670252.9053 | 1236929.5581
113 | 2670252.9053 | 1236929.5581 | 2670259.6238 | 1236921.9323 | 2670267.9314 | 1236908.3049
114 | 2670181.9189 | 1236931.8652 | 2670181.8165 | 1236918.4373
115 | 2670256.6277 | 1236932.1483 | 2670252.9454 | 1236939.5987 | 2670246.1506 | 1236958.0545
116 | 2670256.6277 | 1236932.1483 | 2670273.8581 | 1236944.0888
117 | 2670273.359 | 1236899.4017 | 2670267.9314 | 1236908.3049
118 | 2670181.9189 | 1236931.8652 | 2670181.9911 | 1236938.5595 | 2670180.2884 | 1236945.622 | 2670179.3904 | 1236949.0612
119 | 2670155.2926 | 1236927.9926 | 2670176.1485 | 1236931.6191 | 2670181.9189 | 1236931.8652
120 | 2670179.3904 | 1236949.0612 | 2670178.7586 | 1236951.4812
121 | 2670167.5957 | 1236976.6073 | 2670170.0586 | 1236966.7378 | 2670171.8599 | 1236962.8564 | 2670176.5022 | 1236956.7515 | 2670178.7429 | 1236951.5411 | 2670178.7586 | 1236951.4812
122 | 2670273.359 | 1236899.4017 | 2670277.6173 | 1236900.1859 | 2670293.0655 | 1236899.7795 | 2670300.58 | 1236898.6823
123 | 2670311.3492 | 1236888.0434 | 2670308.3807 | 1236894.6349 | 2670304.1243 | 1236898.1648 | 2670300.58 | 1236898.6823
124 | 2670427.8187 | 1237001.3348 | 2670424.5815 | 1237000.4659
125 | 2670391.0178 | 1236991.457 | 2670424.5815 | 1237000.4659
126 | 2670427.8187 | 1237001.3348 | 2670445.2783 | 1237006.0211 | 2670451.7087 | 1237007.269
127 | 2670391.0178 | 1236991.457 | 2670389.4142 | 1236997.7979 | 2670392.5992 | 1237022.0966 | 2670392.4666 | 1237027.5321 | 2670391.0605 | 1237034.4535 | 2670389.3164 | 1237038.6023 | 2670387.3608 | 1237042.7264
128 | 2670391.0178 | 1236991.457 | 2670385.0137 | 1236989.7216
129 | 2670459.8028 | 1237008.8397 | 2670451.7087 | 1237007.269
130 | 2670387.3608 | 1237042.7264 | 2670374.9039 | 1237040.3884 | 2670367.681 | 1237037.8681
131 | 2670367.8986 | 1236984.7745 | 2670385.0137 | 1236989.7216
132 | 2670459.8028 | 1237008.8397 | 2670477.766 | 1237011.3545 | 2670480.2173 | 1237011.8045
133 | 2670459.8028 | 1237008.8397 | 2670461.7575 | 1236998.4225 | 2670465.1457 | 1236989.7079
134 | 2670335.7506 | 1237026.7266 | 2670367.681 | 1237037.8681
135 | 2670367.8986 | 1236984.7745 | 2670357.4456 | 1236981.7531
136 | 2670357.4456 | 1236981.7531 | 2670352.0213 | 1236980.1852
137 | 2670321.3021 | 1236969.9814 | 2670322.2386 | 1236970.3727 | 2670344.2884 | 1236977.95 | 2670352.0213 | 1236980.1852
138 | 2670320.6904 | 1236969.7258 | 2670321.3021 | 1236969.9814
139 | 2670320.6904 | 1236969.7258 | 2670313.0623 | 1236966.5385
140 | 2670313.0623 | 1236966.5385 | 2670308.573 | 1236964.6627 | 2670288.3112 | 1236953.5782
141 | 2670273.8581 | 1236944.0888 | 2670284.7038 | 1236951.6047 | 2670288.3112 | 1236953.5782
142 | 2670167.5957 | 1236976.6073 | 2670165.2696 | 1236985.9283
143 | 2670141.3026 | 1236982.3867 | 2670142.0735 | 1236985.0198 | 2670142.8759 | 1236988.1981 | 2670145.586 | 1236991.9326 | 2670151.0642 | 1236995.1217 | 2670155.8618 | 1236996.3681 | 2670160.2629 | 1236995.942 | 2670163.8395 | 1236991.6591 | 2670165.2696 | 1236985.9283
144 | 2670144.3531 | 1237243.6005 | 2670133.5145 | 1237265.8483
145 | 2670220.1865 | 1237048.2702 | 2670144.3531 | 1237243.6005
146 | 2670220.1865 | 1237048.2702 | 2670220.3359 | 1237047.5312 | 2670223.6149 | 1237032.8402
147 | 2670233.8412 | 1236994.152 | 2670227.6945 | 1237014.5624 | 2670223.6149 | 1237032.8402
148 | 2670233.8412 | 1236994.152 | 2670238.2481 | 1236979.5188 | 2670246.1287 | 1236958.1139
149 | 2670246.1506 | 1236958.0545 | 2670246.1287 | 1236958.1139
150 | 2670095.3816 | 1236896.4974 | 2670126.7452 | 1236898.9438
151 | 2670095.3816 | 1236896.4974 | 2670094.3854 | 1236915.2389
152 | 2670132.8396 | 1236899.4192 | 2670126.7452 | 1236898.9438
153 | 2670093.4709 | 1236933.7001 | 2670094.0296 | 1236921.9321 | 2670094.3854 | 1236915.2389
154 | 2670311.3492 | 1236888.0434 | 2670316.2206 | 1236884.3318 | 2670325.2741 | 1236883.3716 | 2670334.159 | 1236885.1447 | 2670337.7023 | 1236886.7456
155 | 2670311.3492 | 1236888.0434 | 2670310.5626 | 1236884.1759 | 2670311.4686 | 1236864.5399 | 2670311.6097 | 1236863.1806
156 | 2670347.2247 | 1236891.0478 | 2670337.7023 | 1236886.7456
157 | 2670313.1528 | 1236848.4446 | 2670312.9803 | 1236849.9812 | 2670311.6097 | 1236863.1806
158 | 2670102.9186 | 1236947.1072 | 2670111.957 | 1236949.9359
159 | 2670119.541 | 1236952.3093 | 2670111.957 | 1236949.9359

## bus_geodata
| x | y | coords
0 | 2669904.5445 | 1236746.8453
1 | 2669904.5531 | 1236744.7923
2 | 2669904.4479 | 1236769.8244
3 | 2669904.6482 | 1236722.1954
4 | 2669904.4383 | 1236772.0919
5 | 2670049.85 | 1236831.9114
6 | 2669968.1898 | 1236815.3654
7 | 2670103.3279 | 1236844.4669
8 | 2669904.6555 | 1236720.4482
9 | 2669896.9434 | 1236789.5204
10 | 2669904.7511 | 1236697.7169
11 | 2669917.2801 | 1236805.291
12 | 2669882.1934 | 1236789.0911
13 | 2669904.7806 | 1236690.701
14 | 2669937.506 | 1236812.8691
15 | 2669871.4243 | 1236784.5171
16 | 2669877.7212 | 1236799.3798
17 | 2669887.7417 | 1236649.9699
18 | 2669884.6811 | 1236617.5063
19 | 2669909.3948 | 1236681.8382
20 | 2669922.0492 | 1236677.1172
21 | 2670126.3368 | 1236717.6349
22 | 2670123.4442 | 1236782.6067
23 | 2669917.2873 | 1236638.1125
24 | 2669938.8447 | 1236686.3656
25 | 2669939.5305 | 1236727.0913
26 | 2669949.7745 | 1236679.0226
27 | 2669940.1257 | 1236669.4692
28 | 2669941.072 | 1236644.331
29 | 2669961.463 | 1236677.8135
30 | 2669870.6858 | 1236818.9913
31 | 2669873.3222 | 1236810.8042
32 | 2669868.6028 | 1236824.9724
33 | 2669865.0412 | 1236835.199
34 | 2669849.1493 | 1236846.9975
35 | 2669845.3325 | 1236842.8578
36 | 2669856.9124 | 1236772.8463
37 | 2669856.3655 | 1236657.4599
38 | 2669856.5531 | 1236612.6107
39 | 2669856.3499 | 1236658.785
40 | 2669856.05 | 1236684.2792
41 | 2669854.8977 | 1236693.8481
42 | 2669853.2155 | 1236707.8174
43 | 2669843.9198 | 1236734.4711
44 | 2669829.909 | 1236873.2336
45 | 2669833.6995 | 1236869.4089
46 | 2669803.5939 | 1236882.7531
47 | 2669802.8337 | 1236903.8818
48 | 2669806.6494 | 1236920.8482
49 | 2669800.4382 | 1236923.3436
50 | 2669819.529 | 1236914.4667
51 | 2669755.662 | 1236921.9173
52 | 2669799.4838 | 1236949.9051
53 | 2669824.6614 | 1236911.9238
54 | 2669866.5717 | 1236892.2931
55 | 2669835.8614 | 1236906.3745
56 | 2669885.2849 | 1236886.2783
57 | 2669828.6348 | 1236909.9551
58 | 2669899.2668 | 1236883.9786
59 | 2669905.1589 | 1236866.7431
60 | 2669926.6244 | 1236891.9615
61 | 2669923.963 | 1236833.9574
62 | 2669929.0935 | 1236873.1222
63 | 2669924.274 | 1236924.5501
64 | 2669934.9881 | 1236831.1056
65 | 2669923.4575 | 1236932.711
66 | 2669843.8089 | 1236742.6416
67 | 2669738.4029 | 1236905.43
68 | 2669797.3931 | 1236961.8028
69 | 2669966.7211 | 1236797.8789
70 | 2669965.0312 | 1236777.7582
71 | 2669734.7242 | 1236899.5424
72 | 2669794.8767 | 1236975.4915
73 | 2670106.117 | 1236823.6219
74 | 2670102.8253 | 1236818.8709
75 | 2670114.8809 | 1236835.6083
76 | 2670090.0322 | 1236791.3517
77 | 2670136.5718 | 1236852.3422
78 | 2670112.4024 | 1236784.1763
79 | 2670097.2627 | 1236854.8155
80 | 2670167.8125 | 1236869.5434
81 | 2670096.1338 | 1236865.0323
82 | 2670173.4875 | 1236872.6681
83 | 2669922.6374 | 1236940.8997
84 | 2669873.8065 | 1236971.7888
85 | 2669813.2223 | 1236975.1046
86 | 2670095.4296 | 1236891.3838
87 | 2670190.3398 | 1236883.2761
88 | 2669987.8327 | 1236675.7864
89 | 2669998.1246 | 1236676.4657
90 | 2670088.7349 | 1236970.5231
91 | 2670093.0024 | 1236943.5681
92 | 2670215.1162 | 1236763.7501
93 | 2670230.9045 | 1236811.6178
94 | 2670216.3413 | 1236816.1948
95 | 2670207.4134 | 1236819.0007
96 | 2670262.25 | 1236837.1892
97 | 2670264.9339 | 1236841.4153
98 | 2670213.2823 | 1236835.8096
99 | 2670268.2428 | 1236849.1768
100 | 2670213.2925 | 1236836.0127
101 | 2670277.6329 | 1236876.1744
102 | 2670214.5285 | 1236865.5079
103 | 2670214.2969 | 1236868.123
104 | 2670183.9174 | 1236893.7067
105 | 2670208.6813 | 1236896.713
106 | 2670181.8033 | 1236916.6984
107 | 2670232.0341 | 1236913.5908
108 | 2670239.0923 | 1236918.6919
109 | 2670252.9053 | 1236929.5581
110 | 2670181.8165 | 1236918.4373
111 | 2670256.6277 | 1236932.1483
112 | 2670267.9314 | 1236908.3049
113 | 2670181.9189 | 1236931.8652
114 | 2670179.3904 | 1236949.0612
115 | 2670155.2926 | 1236927.9926
116 | 2670178.7586 | 1236951.4812
117 | 2670273.359 | 1236899.4017
118 | 2670300.58 | 1236898.6823
119 | 2670424.5815 | 1237000.4659
120 | 2670427.8187 | 1237001.3348
121 | 2670391.0178 | 1236991.457
122 | 2670451.7087 | 1237007.269
123 | 2670387.3608 | 1237042.7264
124 | 2670385.0137 | 1236989.7216
125 | 2670459.8028 | 1237008.8397
126 | 2670367.681 | 1237037.8681
127 | 2670367.8986 | 1236984.7745
128 | 2670480.2173 | 1237011.8045
129 | 2670465.1457 | 1236989.7079
130 | 2670335.7506 | 1237026.7266
131 | 2670357.4456 | 1236981.7531
132 | 2670352.0213 | 1236980.1852
133 | 2670321.3021 | 1236969.9814
134 | 2670320.6904 | 1236969.7258
135 | 2670313.0623 | 1236966.5385
136 | 2670288.3112 | 1236953.5782
137 | 2670273.8581 | 1236944.0888
138 | 2670167.5957 | 1236976.6073
139 | 2670165.2696 | 1236985.9283
140 | 2670133.5145 | 1237265.8483
141 | 2670144.3531 | 1237243.6005
142 | 2670220.1865 | 1237048.2702
143 | 2670223.6149 | 1237032.8403
144 | 2670233.8412 | 1236994.152
145 | 2670246.1287 | 1236958.1139
146 | 2670095.3816 | 1236896.4974
147 | 2670126.7452 | 1236898.9438
148 | 2670094.3854 | 1236915.2389
149 | 2670132.8396 | 1236899.4192
150 | 2670093.4709 | 1236933.7001
151 | 2670141.3026 | 1236982.3867
152 | 2670311.3492 | 1236888.0434
153 | 2670246.1506 | 1236958.0545
154 | 2670337.7023 | 1236886.7456
155 | 2670311.6097 | 1236863.1806
156 | 2670347.2247 | 1236891.0478
157 | 2670313.1528 | 1236848.4446
158 | 2670102.9186 | 1236947.1072
159 | 2670111.957 | 1236949.9359
160 | 2670119.541 | 1236952.3093
161 | 2670103.3279 | 1236844.4669

## line_std_types
| c_nf_per_km | r_ohm_per_km | x_ohm_per_km | max_i_ka | type | q_mm2 | alpha | voltage_rating
NAYY 4x50 SE | 210 | 0.642 | 0.083 | 0.142 | cs | 50 | 0.00403 | LV
NAYY 4x120 SE | 264 | 0.225 | 0.08 | 0.242 | cs | 120 | 0.00403 | LV
NAYY 4x150 SE | 261 | 0.208 | 0.08 | 0.27 | cs | 150 | 0.00403 | LV
NA2XS2Y 1x95 RM/25 12/20 kV | 216 | 0.313 | 0.132 | 0.252 | cs | 95 | 0.00403 | MV
NA2XS2Y 1x185 RM/25 12/20 kV | 273 | 0.161 | 0.117 | 0.362 | cs | 185 | 0.00403 | MV
NA2XS2Y 1x240 RM/25 12/20 kV | 304 | 0.122 | 0.112 | 0.421 | cs | 240 | 0.00403 | MV
NA2XS2Y 1x95 RM/25 6/10 kV | 315 | 0.313 | 0.123 | 0.249 | cs | 95 | 0.00403 | MV
NA2XS2Y 1x185 RM/25 6/10 kV | 406 | 0.161 | 0.11 | 0.358 | cs | 185 | 0.00403 | MV
NA2XS2Y 1x240 RM/25 6/10 kV | 456 | 0.122 | 0.105 | 0.416 | cs | 240 | 0.00403 | MV
NA2XS2Y 1x150 RM/25 12/20 kV | 250 | 0.206 | 0.116 | 0.319 | cs | 150 | 0.00403 | MV
NA2XS2Y 1x120 RM/25 12/20 kV | 230 | 0.253 | 0.119 | 0.283 | cs | 120 | 0.00403 | MV
NA2XS2Y 1x70 RM/25 12/20 kV | 190 | 0.443 | 0.132 | 0.22 | cs | 70 | 0.00403 | MV
NA2XS2Y 1x150 RM/25 6/10 kV | 360 | 0.206 | 0.11 | 0.315 | cs | 150 | 0.00403 | MV
NA2XS2Y 1x120 RM/25 6/10 kV | 340 | 0.253 | 0.113 | 0.28 | cs | 120 | 0.00403 | MV
NA2XS2Y 1x70 RM/25 6/10 kV | 280 | 0.443 | 0.123 | 0.217 | cs | 70 | 0.00403 | MV
N2XS(FL)2Y 1x120 RM/35 64/110 kV | 112 | 0.153 | 0.166 | 0.366 | cs | 120 | 0.00393 | HV
N2XS(FL)2Y 1x185 RM/35 64/110 kV | 125 | 0.099 | 0.156 | 0.457 | cs | 185 | 0.00393 | HV
N2XS(FL)2Y 1x240 RM/35 64/110 kV | 135 | 0.075 | 0.149 | 0.526 | cs | 240 | 0.00393 | HV
N2XS(FL)2Y 1x300 RM/35 64/110 kV | 144 | 0.06 | 0.144 | 0.588 | cs | 300 | 0.00393 | HV
15-AL1/3-ST1A 0.4 | 11 | 1.8769 | 0.35 | 0.105 | ol | 16 | 0.00403 | LV
24-AL1/4-ST1A 0.4 | 11.25 | 1.2012 | 0.335 | 0.14 | ol | 24 | 0.00403 | LV
48-AL1/8-ST1A 0.4 | 12.2 | 0.5939 | 0.3 | 0.21 | ol | 48 | 0.00403 | LV
94-AL1/15-ST1A 0.4 | 13.2 | 0.306 | 0.29 | 0.35 | ol | 94 | 0.00403 | LV
34-AL1/6-ST1A 10.0 | 9.7 | 0.8342 | 0.36 | 0.17 | ol | 34 | 0.00403 | MV
48-AL1/8-ST1A 10.0 | 10.1 | 0.5939 | 0.35 | 0.21 | ol | 48 | 0.00403 | MV
70-AL1/11-ST1A 10.0 | 10.4 | 0.4132 | 0.339 | 0.29 | ol | 70 | 0.00403 | MV
94-AL1/15-ST1A 10.0 | 10.75 | 0.306 | 0.33 | 0.35 | ol | 94 | 0.00403 | MV
122-AL1/20-ST1A 10.0 | 11.1 | 0.2376 | 0.323 | 0.41 | ol | 122 | 0.00403 | MV
149-AL1/24-ST1A 10.0 | 11.25 | 0.194 | 0.315 | 0.47 | ol | 149 | 0.00403 | MV
34-AL1/6-ST1A 20.0 | 9.15 | 0.8342 | 0.382 | 0.17 | ol | 34 | 0.00403 | MV
48-AL1/8-ST1A 20.0 | 9.5 | 0.5939 | 0.372 | 0.21 | ol | 48 | 0.00403 | MV
70-AL1/11-ST1A 20.0 | 9.7 | 0.4132 | 0.36 | 0.29 | ol | 70 | 0.00403 | MV
94-AL1/15-ST1A 20.0 | 10 | 0.306 | 0.35 | 0.35 | ol | 94 | 0.00403 | MV
122-AL1/20-ST1A 20.0 | 10.3 | 0.2376 | 0.344 | 0.41 | ol | 122 | 0.00403 | MV
149-AL1/24-ST1A 20.0 | 10.5 | 0.194 | 0.337 | 0.47 | ol | 149 | 0.00403 | MV
184-AL1/30-ST1A 20.0 | 10.75 | 0.1571 | 0.33 | 0.535 | ol | 184 | 0.00403 | MV
243-AL1/39-ST1A 20.0 | 11 | 0.1188 | 0.32 | 0.645 | ol | 243 | 0.00403 | MV
48-AL1/8-ST1A 110.0 | 8 | 0.5939 | 0.46 | 0.21 | ol | 48 | 0.00403 | HV
70-AL1/11-ST1A 110.0 | 8.4 | 0.4132 | 0.45 | 0.29 | ol | 70 | 0.00403 | HV
94-AL1/15-ST1A 110.0 | 8.65 | 0.306 | 0.44 | 0.35 | ol | 94 | 0.00403 | HV
122-AL1/20-ST1A 110.0 | 8.5 | 0.2376 | 0.43 | 0.41 | ol | 122 | 0.00403 | HV
149-AL1/24-ST1A 110.0 | 8.75 | 0.194 | 0.41 | 0.47 | ol | 149 | 0.00403 | HV
184-AL1/30-ST1A 110.0 | 8.8 | 0.1571 | 0.4 | 0.535 | ol | 184 | 0.00403 | HV
243-AL1/39-ST1A 110.0 | 9 | 0.1188 | 0.39 | 0.645 | ol | 243 | 0.00403 | HV
305-AL1/39-ST1A 110.0 | 9.2 | 0.0949 | 0.38 | 0.74 | ol | 305 | 0.00403 | HV
490-AL1/64-ST1A 110.0 | 9.75 | 0.059 | 0.37 | 0.96 | ol | 490 | 0.00403 | HV
679-AL1/86-ST1A 110.0 | 9.95 | 0.042 | 0.36 | 1.15 | ol | 679 | 0.00403 | HV
490-AL1/64-ST1A 220.0 | 10 | 0.059 | 0.285 | 0.96 | ol | 490 | 0.00403 | HV
679-AL1/86-ST1A 220.0 | 11.7 | 0.042 | 0.275 | 1.15 | ol | 679 | 0.00403 | HV
490-AL1/64-ST1A 380.0 | 11 | 0.059 | 0.253 | 0.96 | ol | 490 | 0.00403 | HV
679-AL1/86-ST1A 380.0 | 14.6 | 0.042 | 0.25 | 1.15 | ol | 679 | 0.00403 | HV

## trafo_std_types
| i0_percent | pfe_kw | vkr_percent | sn_mva | vn_lv_kv | vn_hv_kv | vk_percent | shift_degree | vector_group | tap_side | tap_neutral | tap_min | tap_max | tap_step_degree | tap_step_percent | tap_phase_shifter
160 MVA 380/110 kV | 0.06 | 60 | 0.25 | 160 | 110 | 380 | 12.2 | 0 | Yy0 | hv | 0 | -9 | 9 | 0 | 1.5 | FALSE
100 MVA 220/110 kV | 0.06 | 55 | 0.26 | 100 | 110 | 220 | 12 | 0 | Yy0 | hv | 0 | -9 | 9 | 0 | 1.5 | FALSE
63 MVA 110/20 kV | 0.04 | 22 | 0.32 | 63 | 20 | 110 | 18 | 150 | YNd5 | hv | 0 | -9 | 9 | 0 | 1.5 | FALSE
40 MVA 110/20 kV | 0.05 | 18 | 0.34 | 40 | 20 | 110 | 16.2 | 150 | YNd5 | hv | 0 | -9 | 9 | 0 | 1.5 | FALSE
25 MVA 110/20 kV | 0.07 | 14 | 0.41 | 25 | 20 | 110 | 12 | 150 | YNd5 | hv | 0 | -9 | 9 | 0 | 1.5 | FALSE
63 MVA 110/10 kV | 0.04 | 22 | 0.32 | 63 | 10 | 110 | 18 | 150 | YNd5 | hv | 0 | -9 | 9 | 0 | 1.5 | FALSE
40 MVA 110/10 kV | 0.05 | 18 | 0.34 | 40 | 10 | 110 | 16.2 | 150 | YNd5 | hv | 0 | -9 | 9 | 0 | 1.5 | FALSE
25 MVA 110/10 kV | 0.07 | 14 | 0.41 | 25 | 10 | 110 | 12 | 150 | YNd5 | hv | 0 | -9 | 9 | 0 | 1.5 | FALSE
0.25 MVA 20/0.4 kV | 0.32 | 0.8 | 1.44 | 0.25 | 0.4 | 20 | 6 | 150 | Yzn5 | hv | 0 | -2 | 2 | 0 | 2.5 | FALSE
0.4 MVA 20/0.4 kV | 0.3375 | 1.35 | 1.425 | 0.4 | 0.4 | 20 | 6 | 150 | Dyn5 | hv | 0 | -2 | 2 | 0 | 2.5 | FALSE
0.63 MVA 20/0.4 kV | 0.2619 | 1.65 | 1.206 | 0.63 | 0.4 | 20 | 6 | 150 | Dyn5 | hv | 0 | -2 | 2 | 0 | 2.5 | FALSE
0.25 MVA 10/0.4 kV | 0.24 | 0.6 | 1.2 | 0.25 | 0.4 | 10 | 4 | 150 | Dyn5 | hv | 0 | -2 | 2 | 0 | 2.5 | FALSE
0.4 MVA 10/0.4 kV | 0.2375 | 0.95 | 1.325 | 0.4 | 0.4 | 10 | 4 | 150 | Dyn5 | hv | 0 | -2 | 2 | 0 | 2.5 | FALSE
0.63 MVA 10/0.4 kV | 0.1873 | 1.18 | 1.0794 | 0.63 | 0.4 | 10 | 4 | 150 | Dyn5 | hv | 0 | -2 | 2 | 0 | 2.5 | FALSE

## trafo3w_std_types
| sn_hv_mva | sn_mv_mva | sn_lv_mva | vn_hv_kv | vn_mv_kv | vn_lv_kv | vk_hv_percent | vk_mv_percent | vk_lv_percent | vkr_hv_percent | vkr_mv_percent | vkr_lv_percent | pfe_kw | i0_percent | shift_mv_degree | shift_lv_degree | vector_group | tap_side | tap_neutral | tap_min | tap_max | tap_step_percent
63/25/38 MVA 110/20/10 kV | 63 | 25 | 38 | 110 | 20 | 10 | 10.4 | 10.4 | 10.4 | 0.28 | 0.32 | 0.35 | 35 | 0.89 | 0 | 0 | YN0yn0yn0 | hv | 0 | -10 | 10 | 1.2
63/25/38 MVA 110/10/10 kV | 63 | 25 | 38 | 110 | 10 | 10 | 10.4 | 10.4 | 10.4 | 0.28 | 0.32 | 0.35 | 35 | 0.89 | 0 | 0 | YN0yn0yn0 | hv | 0 | -10 | 10 | 1.2

## fuse_std_types
| fuse_type | i_rated_a | t_avg | t_min | t_total | x_avg | x_min | x_total
HV 100A | HV 100A | 100 | 0 | [10.0, 3.64, 0.854, 0.281, 0.1, 0.0531, 0.022, 0.01] | [10.0, 4.267, 1.21, 0.403, 0.1, 0.058, 0.022, 0.01] | 0 | [300.0, 350.0, 450.0, 550.0, 700.0, 850.0, 1200.0, 1752.0] | [600.0, 700.0, 900.0, 1150.0, 1665.0, 2000.0, 3000.0, 4313.0]
HV 10A | HV 10A | 10 | 0 | [10.0, 1675.0, 0.344, 0.156, 0.1, 0.0417, 0.0171, 0.01] | [10.0, 1.3, 0.3, 0.155, 0.1, 0.0555, 0.023, 0.01] | 0 | [30.0, 32.0, 35.0, 37.0, 39.0, 50.0, 70.0, 88.0] | [60.0, 70.0, 80.0, 87.0, 94.0, 110.0, 150.0, 216.0]
HV 125A | HV 125A | 125 | 0 | [10.0, 1.82, 0.344, 0.1, 0.0467, 0.0269, 0.01] | [10.0, 2.478, 0.426, 0.1, 0.0427, 0.0211, 0.01] | 0 | [375.0, 500.0, 700.0, 925.0, 1200.0, 1500.0, 2341.0] | [750.0, 1000.0, 1500.0, 2200.0, 3000.0, 4000.0, 5765.0]
HV 160A | HV 160A | 160 | 0 | [10.0, 4.15, 1.03, 0.198, 0.1, 0.051, 0.0172, 0.01] | [10.0, 2.3, 0.734, 0.274, 0.1, 0.046, 0.0177, 0.01] | 0 | [480.0, 550.0, 700.0, 1000.0, 1260.0, 1600.0, 2500.0, 3227.0] | [960.0, 1300.0, 1700.0, 2200.0, 2996.0, 4000.0, 6000.0, 7946.0]
HV 16A | HV 16A | 16 | 0 | [10.0, 0.352, 0.164, 0.1, 0.0649, 0.0342, 0.01] | [10.0, 2.34, 0.722, 0.181, 0.1, 0.055, 0.0296, 0.01] | 0 | [48.0, 60.0, 65.0, 71.0, 80.0, 100.0, 162.0] | [96.0, 110.0, 125.0, 150.0, 168.0, 200.0, 250.0, 398.0]
HV 200A | HV 200A | 200 | 0 | [10.0, 4.267, 1.21, 0.403, 0.1, 0.058, 0.022, 0.01] | [10.0, 3.73, 1.654, 0.328, 0.1, 0.0531, 0.019, 0.01] | 0 | [600.0, 700.0, 900.0, 1150.0, 1665.0, 2000.0, 3000.0, 4313.0] | [1200.0, 1500.0, 1800.0, 2700.0, 3960.0, 5000.0, 7500.0, 10620.0]
HV 20A | HV 20A | 20 | 0 | [10.0, 1.3, 0.3, 0.155, 0.1, 0.0555, 0.023, 0.01] | [10.0, 1.3, 0.161, 0.1, 0.0611, 0.0399, 0.0141, 0.01] | 0 | [60.0, 70.0, 80.0, 87.0, 94.0, 110.0, 150.0, 216.0] | [120.0, 150.0, 200.0, 223.0, 260.0, 300.0, 450.0, 532.0]
HV 25A | HV 25A | 25 | 0 | [10.0, 2.512, 0.833, 0.299, 0.1, 0.0372, 0.0223, 0.01] | [10.0, 3.125, 0.597, 0.198, 0.1, 0.0378, 0.022, 0.01] | 0 | [75.0, 82.0, 90.0, 100.0, 124.0, 170.0, 200.0, 289.0] | [150.0, 170.0, 210.0, 250.0, 294.0, 400.0, 500.0, 711.0]
HV 31.5A | HV 31.5A | 31.5 | 0 | [10.0, 2.34, 0.722, 0.181, 0.1, 0.055, 0.0296, 0.01] | [10.0, 2.84, 0.368, 0.164, 0.1, 0.0621, 0.0378, 0.0195, 0.01] | 0 | [95.0, 110.0, 125.0, 150.0, 165.0, 200.0, 250.0, 390.0] | [189.0, 220.0, 300.0, 350.0, 393.0, 450.0, 530.0, 700.0, 960.0]
HV 40A | HV 40A | 40 | 0 | [10.0, 1.3, 0.161, 0.1, 0.0611, 0.0399, 0.0141, 0.01] | [10.0, 2.05, 0.369, 0.198, 0.1, 0.051, 0.0298, 0.01] | 0 | [120.0, 150.0, 200.0, 223.0, 260.0, 300.0, 450.0, 532.0] | [240.0, 300.0, 400.0, 450.0, 530.0, 650.0, 800.0, 1311.0]
HV 50A | HV 50A | 50 | 0 | [10.0, 3.215, 0.597, 0.198, 0.1, 0.0378, 0.022, 0.01] | [10.0, 3.64, 0.854, 0.281, 0.1, 0.0531, 0.022, 0.01] | 0 | [150.0, 170.0, 210.0, 250.0, 294.0, 400.0, 500.0, 711.0] | [300.0, 350.0, 450.0, 550.0, 700.0, 850.0, 1200.0, 1752.0]
HV 6.3A | HV 6.3A | 6.3 | 0 | [10.0, 1.39, 0.344, 0.168, 0.1, 0.056, 0.0263, 0.01] | [10.0, 1.711, 0.516, 0.198, 0.1, 0.0634, 0.0303, 0.01] | 0 | [19.0, 19.5, 20.4, 20.8, 22.0, 25.0, 32.0, 48.0] | [38.0, 40.0, 43.0, 48.0, 53.0, 60.0, 75.0, 118.0]
HV 63A | HV 63A | 63 | 0 | [10.0, 2.84, 0.368, 0.164, 0.1, 0.0621, 0.0378, 0.0195, 0.01] | [10.0, 1.82, 0.344, 0.1, 0.0467, 0.0269, 0.01] | 0 | [189.0, 220.0, 300.0, 350.0, 393.0, 450.0, 530.0, 700.0, 961.0] | [378.0, 500.0, 700.0, 934.0, 1200.0, 1500.0, 2366.0]
HV 80A | HV 80A | 80 | 0 | [10.0, 2.05, 0.369, 0.198, 0.1, 0.051, 0.0298, 0.01] | [10.0, 4.15, 1.03, 0.198, 0.1, 0.051, 0.0172, 0.01] | 0 | [240.0, 300.0, 400.0, 450.0, 530.0, 650.0, 800.0, 1311.0] | [480.0, 550.0, 700.0, 1000.0, 1260.0, 1600.0, 2500.0, 3227.0]
Siemens NH-1-100 | Siemens NH-1-100 | 100 | [5400.0, 2000.0, 400.0, 20.0, 1.0, 0.2, 0.012, 0.004] | 0 | 0 | [150.0, 190.0, 250.0, 430.0, 900.0, 1250.0, 2700.0, 3600.0] | 0 | 0
Siemens NH-1-125 | Siemens NH-1-125 | 125 | [4800.0, 120.0, 7.0, 0.1, 0.004] | 0 | 0 | [180.0, 400.0, 740.0, 2000.0, 4250.0] | 0 | 0
Siemens NH-1-16 | Siemens NH-1-16 | 16 | [4000.0, 400.0, 2.0, 0.1, 0.04, 0.01] | 0 | 0 | [26.0, 35.0, 75.0, 150.0, 200.0, 300.0] | 0 | 0
Siemens NH-1-160 | Siemens NH-1-160 | 160 | [4800.0, 120.0, 7.0, 0.1, 0.004] | 0 | 0 | [210.0, 500.0, 900.0, 2300.0, 5000.0] | 0 | 0
Siemens NH-1-25 | Siemens NH-1-25 | 25 | [4000.0, 1000.0, 10.0, 0.2, 0.02, 0.01] | 0 | 0 | [40.0, 50.0, 100.0, 210.0, 400.0, 500.0] | 0 | 0
Siemens NH-1-50 | Siemens NH-1-50 | 50 | [4000.0, 40.0, 4.0, 1.0, 0.02, 0.01] | 0 | 0 | [86.0, 200.0, 300.0, 400.0, 1000.0, 1280.0] | 0 | 0
Siemens NH-1-63 | Siemens NH-1-63 | 63 | [4000.0, 100.0, 10.0, 2.0, 0.04, 0.01] | 0 | 0 | [100.0, 200.0, 300.0, 400.0, 1000.0, 1500.0] | 0 | 0
Siemens NH-1-80 | Siemens NH-1-80 | 80 | [4800.0, 120.0, 7.0, 0.1, 0.01] | 0 | 0 | [150.58, 250.0, 450.0, 1150.0, 2470.0] | 0 | 0
Siemens NH-2-1000 | Siemens NH-2-1000 | 1000 | [4800.0, 120.0, 7.0, 0.1, 0.004] | 0 | 0 | [1900.0, 3500.0, 8400.0, 24000.0, 52000.0] | 0 | 0
Siemens NH-2-200 | Siemens NH-2-200 | 200 | [4800.0, 120.0, 7.0, 0.1, 0.004] | 0 | 0 | [280.0, 650.0, 1200.0, 3000.0, 7000.0] | 0 | 0
Siemens NH-2-224 | Siemens NH-2-224 | 224 | [4800.0, 120.0, 7.0, 0.2, 0.04, 0.004] | 0 | 0 | [400.0, 750.0, 1453.0, 3025.0, 4315.0, 7600.0] | 0 | 0
Siemens NH-2-250 | Siemens NH-2-250 | 250 | [4800.0, 120.0, 7.0, 0.1, 0.004] | 0 | 0 | [450.0, 800.0, 1650.0, 4000.0, 8500.0] | 0 | 0
Siemens NH-2-315 | Siemens NH-2-315 | 315 | [4800.0, 120.0, 7.0, 0.1, 0.004] | 0 | 0 | [550.0, 920.0, 1900.0, 5000.0, 11000.0] | 0 | 0
Siemens NH-2-355 | Siemens NH-2-355 | 355 | [4800.0, 120.0, 6.0, 0.1, 0.004] | 0 | 0 | [650.0, 1116.27, 2350.0, 5840.0, 12790.0] | 0 | 0
Siemens NH-2-400 | Siemens NH-2-400 | 400 | [4800.0, 120.0, 7.0, 0.1, 0.004] | 0 | 0 | [720.0, 1350.0, 2800.0, 6500.0, 15000.0] | 0 | 0
Siemens NH-2-425 | Siemens NH-2-425 | 425 | [4800.0, 120.0, 7.0, 0.1, 0.004] | 0 | 0 | [850.0, 1500.0, 3050.0, 7500.0, 16500.0] | 0 | 0
Siemens NH-2-630 | Siemens NH-2-630 | 630 | [4800.0, 120.0, 7.0, 0.1, 0.004] | 0 | 0 | [1200.0, 2000.0, 4800.0, 12000.0, 26000.0] | 0 | 0

## dtypes
| element | column | dtype
0 | bus | name | object
1 | bus | vn_kv | float64
2 | bus | type | object
3 | bus | zone | object
4 | bus | in_service | bool
5 | load | name | object
6 | load | bus | uint32
7 | load | p_mw | float64
8 | load | q_mvar | float64
9 | load | const_z_percent | float64
10 | load | const_i_percent | float64
11 | load | sn_mva | float64
12 | load | scaling | float64
13 | load | in_service | bool
14 | load | type | object
15 | ext_grid | name | object
16 | ext_grid | bus | uint32
17 | ext_grid | vm_pu | float64
18 | ext_grid | va_degree | float64
19 | ext_grid | slack_weight | float64
20 | ext_grid | in_service | bool
21 | line | name | object
22 | line | std_type | object
23 | line | from_bus | uint32
24 | line | to_bus | uint32
25 | line | length_km | float64
26 | line | r_ohm_per_km | float64
27 | line | x_ohm_per_km | float64
28 | line | c_nf_per_km | float64
29 | line | g_us_per_km | float64
30 | line | max_i_ka | float64
31 | line | df | float64
32 | line | parallel | uint32
33 | line | type | object
34 | line | in_service | bool
35 | trafo | name | object
36 | trafo | std_type | object
37 | trafo | hv_bus | uint32
38 | trafo | lv_bus | uint32
39 | trafo | sn_mva | float64
40 | trafo | vn_hv_kv | float64
41 | trafo | vn_lv_kv | float64
42 | trafo | vk_percent | float64
43 | trafo | vkr_percent | float64
44 | trafo | pfe_kw | float64
45 | trafo | i0_percent | float64
46 | trafo | shift_degree | float64
47 | trafo | tap_side | object
48 | trafo | tap_neutral | int32
49 | trafo | tap_min | int32
50 | trafo | tap_max | int32
51 | trafo | tap_step_percent | float64
52 | trafo | tap_step_degree | float64
53 | trafo | tap_pos | int32
54 | trafo | tap_phase_shifter | bool
55 | trafo | parallel | uint32
56 | trafo | df | float64
57 | trafo | in_service | bool
58 | line_geodata | coords | object
59 | bus_geodata | x | float64
60 | bus_geodata | y | float64
61 | bus_geodata | coords | object

## parameters
| version | format_version | converged | OPF_converged | name | f_hz | sn_mva
0 | 2.14.6 | 2.14.0 | FALSE | FALSE |  | 50 | 1