## bus
| name | vn_kv | type | zone | in_service
0 | bus_LV_4223-1_0_3_node_0 | 0.4 | n |  | TRUE
1 | bus_LV_4223-1_0_3_node_1 | 0.4 | n |  | TRUE
2 | bus_LV_4223-1_0_3_node_2 | 0.4 | n |  | TRUE
3 | bus_LV_4223-1_0_3_node_3 | 0.4 | n |  | TRUE
4 | bus_LV_4223-1_0_3_node_4 | 0.4 | n |  | TRUE
5 | bus_LV_4223-1_0_3_node_55 | 0.4 | n |  | TRUE
6 | bus_LV_4223-1_0_3_node_66 | 0.4 | n |  | TRUE
7 | bus_LV_4223-1_0_3_node_5 | 0.4 | n |  | TRUE
8 | bus_LV_4223-1_0_3_node_6 | 0.4 | n |  | TRUE
9 | bus_LV_4223-1_0_3_node_7 | 0.4 | n |  | TRUE
10 | bus_LV_4223-1_0_3_node_8 | 0.4 | n |  | TRUE
11 | bus_LV_4223-1_0_3_node_9 | 0.4 | n |  | TRUE
12 | bus_LV_4223-1_0_3_node_132 | 0.4 | n |  | TRUE
13 | bus_LV_4223-1_0_3_node_29 | 0.4 | n |  | TRUE
14 | bus_LV_4223-1_0_3_node_30 | 0.4 | n |  | TRUE
15 | bus_LV_4223-1_0_3_node_31 | 0.4 | n |  | TRUE
16 | bus_LV_4223-1_0_3_node_32 | 0.4 | n |  | TRUE
17 | bus_LV_4223-1_0_3_node_121 | 0.4 | n |  | TRUE
18 | bus_LV_4223-1_0_3_node_48 | 0.4 | n |  | TRUE
19 | bus_LV_4223-1_0_3_node_49 | 0.4 | n |  | TRUE
20 | bus_LV_4223-1_0_3_node_50 | 0.4 | n |  | TRUE
21 | bus_LV_4223-1_0_3_node_51 | 0.4 | n |  | TRUE
22 | bus_LV_4223-1_0_3_node_52 | 0.4 | n |  | TRUE
23 | bus_LV_4223-1_0_3_node_81 | 0.4 | n |  | TRUE
24 | bus_LV_4223-1_0_3_node_90 | 0.4 | n |  | TRUE
25 | bus_LV_4223-1_0_3_node_122 | 0.4 | n |  | TRUE
26 | bus_LV_4223-1_0_3_node_56 | 0.4 | n |  | TRUE
27 | bus_LV_4223-1_0_3_node_57 | 0.4 | n |  | TRUE
28 | bus_LV_4223-1_0_3_node_58 | 0.4 | n |  | TRUE
29 | bus_LV_4223-1_0_3_node_59 | 0.4 | n |  | TRUE
30 | bus_LV_4223-1_0_3_node_60 | 0.4 | n |  | TRUE
31 | bus_LV_4223-1_0_3_node_73 | 0.4 | n |  | TRUE
32 | bus_LV_4223-1_0_3_node_62 | 0.4 | n |  | TRUE
33 | bus_LV_4223-1_0_3_node_61 | 0.4 | n |  | TRUE
34 | bus_LV_4223-1_0_3_node_63 | 0.4 | n |  | TRUE
35 | bus_LV_4223-1_0_3_node_64 | 0.4 | n |  | TRUE
36 | bus_LV_4223-1_0_3_node_131 | 0.4 | n |  | TRUE
37 | bus_LV_4223-1_0_3_node_65 | 0.4 | n |  | TRUE
38 | bus_LV_4223-1_0_3_node_67 | 0.4 | n |  | TRUE
39 | bus_LV_4223-1_0_3_node_68 | 0.4 | n |  | TRUE
40 | bus_LV_4223-1_0_3_node_69 | 0.4 | n |  | TRUE
41 | bus_LV_4223-1_0_3_node_127 | 0.4 | n |  | TRUE
42 | bus_LV_4223-1_0_3_node_170 | 0.4 | n |  | TRUE
43 | bus_LV_4223-1_0_3_node_72 | 0.4 | n |  | TRUE
44 | bus_LV_4223-1_0_3_node_74 | 0.4 | n |  | TRUE
45 | bus_LV_4223-1_0_3_node_75 | 0.4 | n |  | TRUE
46 | bus_LV_4223-1_0_3_node_76 | 0.4 | n |  | TRUE
47 | bus_LV_4223-1_0_3_node_139 | 0.4 | n |  | TRUE
48 | bus_LV_4223-1_0_3_node_97 | 0.4 | n |  | TRUE
49 | bus_LV_4223-1_0_3_node_150 | 0.4 | n |  | TRUE
50 | bus_LV_4223-1_0_3_node_91 | 0.4 | n |  | TRUE
51 | bus_LV_4223-1_0_3_node_92 | 0.4 | n |  | TRUE
52 | bus_LV_4223-1_0_3_node_98 | 0.4 | n |  | TRUE
53 | bus_LV_4223-1_0_3_node_96 | 0.4 | n |  | TRUE
54 | bus_LV_4223-1_0_3_node_151 | 0.4 | n |  | TRUE
55 | bus_LV_4223-1_0_3_node_101 | 0.4 | n |  | TRUE
56 | bus_LV_4223-1_0_3_node_166 | 0.4 | n |  | TRUE
57 | bus_LV_4223-1_0_3_node_167 | 0.4 | n |  | TRUE
58 | bus_LV_4223-1_0_3_node_116 | 0.4 | n |  | TRUE
59 | bus_LV_4223-1_0_3_node_117 | 0.4 | n |  | TRUE
60 | bus_LV_4223-1_0_3_node_118 | 0.4 | n |  | TRUE
61 | bus_LV_4223-1_0_3_node_119 | 0.4 | n |  | TRUE
62 | bus_LV_4223-1_0_3_node_171 | 0.4 | n |  | TRUE
63 | bus_LV_4223-1_0_3_node_120 | 0.4 | n |  | TRUE
64 | bus_LV_4223-1_0_3_node_126 | 0.4 | n |  | TRUE
65 | bus_LV_4223-1_0_3_node_128 | 0.4 | n |  | TRUE
66 | bus_LV_4223-1_0_3_node_129 | 0.4 | n |  | TRUE
67 | bus_LV_4223-1_0_3_node_130 | 0.4 | n |  | TRUE
68 | bus_LV_4223-1_0_3_node_133 | 0.4 | n |  | TRUE
69 | bus_LV_4223-1_0_3_node_172 | 0.4 | n |  | TRUE
70 | bus_LV_4223-1_0_3_node_143 | 0.4 | n |  | TRUE
71 | bus_LV_4223-1_0_3_node_144 | 0.4 | n |  | TRUE
72 | bus_LV_4223-1_0_3_node_145 | 0.4 | n |  | TRUE
73 | bus_LV_4223-1_0_3_node_146 | 0.4 | n |  | TRUE
74 | bus_LV_4223-1_0_3_node_148 | 0.4 | n |  | TRUE
75 | bus_LV_4223-1_0_3_node_147 | 0.4 | n |  | TRUE
76 | bus_LV_4223-1_0_3_node_155 | 0.4 | n |  | TRUE
77 | bus_LV_4223-1_0_3_node_169 | 0.4 | n |  | TRUE
78 | bus_LV_4223-1_0_3_node_152 | 0.4 | n |  | TRUE
79 | bus_LV_4223-1_0_3_node_154 | 0.4 | n |  | TRUE
80 | bus_LV_4223-1_0_3_node_153 | 0.4 | n |  | TRUE
81 | bus_LV_4223-1_0_3_node_173 | 0.4 | n |  | TRUE
82 | bus_MV_435_0_node_6 | 20 | n |  | TRUE

## load
| name | bus | p_mw | q_mvar | const_z_percent | const_i_percent | sn_mva | scaling | in_service | type
0 | LV_4223-1_0_3_load_0 | 0 | 0.039733 | 0.009958 | 0 | 0 |  | 1 | TRUE | wye
1 | LV_4223-1_0_3_load_1 | 1 | 0.0056317 | 0.0014114 | 0 | 0 |  | 1 | TRUE | wye
2 | LV_4223-1_0_3_load_3 | 3 | 0.0049467 | 0.0012398 | 0 | 0 |  | 1 | TRUE | wye
3 | LV_4223-1_0_3_load_4 | 4 | 0.0015892 | 0.0003983 | 0 | 0 |  | 1 | TRUE | wye
4 | LV_4223-1_0_3_load_66 | 6 | 0.0014453 | 0.00036222 | 0 | 0 |  | 1 | TRUE | wye
5 | LV_4223-1_0_3_load_5 | 7 | 0.011938 | 0.0029918 | 0 | 0 |  | 1 | TRUE | wye
6 | LV_4223-1_0_3_load_6 | 8 | 0.0020105 | 0.00050388 | 0 | 0 |  | 1 | TRUE | wye
7 | LV_4223-1_0_3_load_8 | 10 | 0.0017702 | 0.00044364 | 0 | 0 |  | 1 | TRUE | wye
8 | LV_4223-1_0_3_load_9 | 11 | 0.0015548 | 0.00038967 | 0 | 0 |  | 1 | TRUE | wye
9 | LV_4223-1_0_3_load_132 | 12 | 0.0016953 | 0.00042487 | 0 | 0 |  | 1 | TRUE | wye
10 | LV_4223-1_0_3_load_29 | 13 | 0.0018114 | 0.00045397 | 0 | 0 |  | 1 | TRUE | wye
11 | LV_4223-1_0_3_load_30 | 14 | 0.0024868 | 0.00062325 | 0 | 0 |  | 1 | TRUE | wye
12 | LV_4223-1_0_3_load_31 | 15 | 0.0042454 | 0.001064 | 0 | 0 |  | 1 | TRUE | wye
13 | LV_4223-1_0_3_load_32 | 16 | 0.0029454 | 0.0007382 | 0 | 0 |  | 1 | TRUE | wye
14 | LV_4223-1_0_3_load_121 | 17 | 0.0019718 | 0.00049418 | 0 | 0 |  | 1 | TRUE | wye
15 | LV_4223-1_0_3_load_48 | 18 | 0.0014599 | 0.00036588 | 0 | 0 |  | 1 | TRUE | wye
16 | LV_4223-1_0_3_load_49 | 19 | 0.0016676 | 0.00041793 | 0 | 0 |  | 1 | TRUE | wye
17 | LV_4223-1_0_3_load_50 | 20 | 0.0031634 | 0.00079283 | 0 | 0 |  | 1 | TRUE | wye
18 | LV_4223-1_0_3_load_51 | 21 | 0.002074 | 0.0005198 | 0 | 0 |  | 1 | TRUE | wye
19 | LV_4223-1_0_3_load_52 | 22 | 0.0029945 | 0.0007505 | 0 | 0 |  | 1 | TRUE | wye
20 | LV_4223-1_0_3_load_81 | 23 | 0.0010976 | 0.00027508 | 0 | 0 |  | 1 | TRUE | wye
21 | LV_4223-1_0_3_load_90 | 24 | 0.0016555 | 0.00041491 | 0 | 0 |  | 1 | TRUE | wye
22 | LV_4223-1_0_3_load_122 | 25 | 0.0063735 | 0.0015973 | 0 | 0 |  | 1 | TRUE | wye
23 | LV_4223-1_0_3_load_56 | 26 | 0.0016676 | 0.00041793 | 0 | 0 |  | 1 | TRUE | wye
24 | LV_4223-1_0_3_load_57 | 27 | 0.0028693 | 0.00071911 | 0 | 0 |  | 1 | TRUE | wye
25 | LV_4223-1_0_3_load_58 | 28 | 0.0011374 | 0.00028505 | 0 | 0 |  | 1 | TRUE | wye
26 | LV_4223-1_0_3_load_59 | 29 | 0.0030589 | 0.00076664 | 0 | 0 |  | 1 | TRUE | wye
27 | LV_4223-1_0_3_load_60 | 30 | 0.0018598 | 0.0004661 | 0 | 0 |  | 1 | TRUE | wye
28 | LV_4223-1_0_3_load_73 | 31 | 0.0019743 | 0.0004948 | 0 | 0 |  | 1 | TRUE | wye
29 | LV_4223-1_0_3_load_62 | 32 | 0.0011619 | 0.0002912 | 0 | 0 |  | 1 | TRUE | wye
30 | LV_4223-1_0_3_load_61 | 33 | 0.0013007 | 0.00032598 | 0 | 0 |  | 1 | TRUE | wye
31 | LV_4223-1_0_3_load_63 | 34 | 0.0011453 | 0.00028704 | 0 | 0 |  | 1 | TRUE | wye
32 | LV_4223-1_0_3_load_64 | 35 | 0.0013327 | 0.00033401 | 0 | 0 |  | 1 | TRUE | wye
33 | LV_4223-1_0_3_load_131 | 36 | 0.0011183 | 0.00028026 | 0 | 0 |  | 1 | TRUE | wye
34 | LV_4223-1_0_3_load_65 | 37 | 0.001186 | 0.00029724 | 0 | 0 |  | 1 | TRUE | wye
35 | LV_4223-1_0_3_load_68 | 39 | 0.0021632 | 0.00054216 | 0 | 0 |  | 1 | TRUE | wye
36 | LV_4223-1_0_3_load_69 | 40 | 0.0022196 | 0.00055628 | 0 | 0 |  | 1 | TRUE | wye
37 | LV_4223-1_0_3_load_170 | 42 | 0.0027594 | 0.00069158 | 0 | 0 |  | 1 | TRUE | wye
38 | LV_4223-1_0_3_load_72 | 43 | 0.0024923 | 0.00062463 | 0 | 0 |  | 1 | TRUE | wye
39 | LV_4223-1_0_3_load_75 | 45 | 0.0058801 | 0.0014737 | 0 | 0 |  | 1 | TRUE | wye
40 | LV_4223-1_0_3_load_76 | 46 | 0.0022312 | 0.00055919 | 0 | 0 |  | 1 | TRUE | wye
41 | LV_4223-1_0_3_load_139 | 47 | 0.0052413 | 0.0013136 | 0 | 0 |  | 1 | TRUE | wye
42 | LV_4223-1_0_3_load_97 | 48 | 0.0018974 | 0.00047553 | 0 | 0 |  | 1 | TRUE | wye
43 | LV_4223-1_0_3_load_150 | 49 | 0.0010974 | 0.00027503 | 0 | 0 |  | 1 | TRUE | wye
44 | LV_4223-1_0_3_load_91 | 50 | 0.0028882 | 0.00072386 | 0 | 0 |  | 1 | TRUE | wye
45 | LV_4223-1_0_3_load_98 | 52 | 0.0045262 | 0.0011344 | 0 | 0 |  | 1 | TRUE | wye
46 | LV_4223-1_0_3_load_96 | 53 | 0.0016981 | 0.00042559 | 0 | 0 |  | 1 | TRUE | wye
47 | LV_4223-1_0_3_load_151 | 54 | 0.0042811 | 0.001073 | 0 | 0 |  | 1 | TRUE | wye
48 | LV_4223-1_0_3_load_166 | 56 | 0.0029309 | 0.00073455 | 0 | 0 |  | 1 | TRUE | wye
49 | LV_4223-1_0_3_load_167 | 57 | 0.0017232 | 0.00043188 | 0 | 0 |  | 1 | TRUE | wye
50 | LV_4223-1_0_3_load_116 | 58 | 0.0018493 | 0.00046348 | 0 | 0 |  | 1 | TRUE | wye
51 | LV_4223-1_0_3_load_117 | 59 | 0.0028953 | 0.00072562 | 0 | 0 |  | 1 | TRUE | wye
52 | LV_4223-1_0_3_load_118 | 60 | 0.0027868 | 0.00069845 | 0 | 0 |  | 1 | TRUE | wye
53 | LV_4223-1_0_3_load_119 | 61 | 0.0015279 | 0.00038293 | 0 | 0 |  | 1 | TRUE | wye
54 | LV_4223-1_0_3_load_171 | 62 | 0.0018707 | 0.00046885 | 0 | 0 |  | 1 | TRUE | wye
55 | LV_4223-1_0_3_load_120 | 63 | 0.0065865 | 0.0016507 | 0 | 0 |  | 1 | TRUE | wye
56 | LV_4223-1_0_3_load_126 | 64 | 0.0018211 | 0.00045641 | 0 | 0 |  | 1 | TRUE | wye
57 | LV_4223-1_0_3_load_128 | 65 | 0.0020146 | 0.00050491 | 0 | 0 |  | 1 | TRUE | wye
58 | LV_4223-1_0_3_load_129 | 66 | 0.0013022 | 0.00032637 | 0 | 0 |  | 1 | TRUE | wye
59 | LV_4223-1_0_3_load_133 | 68 | 0.0010973 | 0.00027501 | 0 | 0 |  | 1 | TRUE | wye
60 | LV_4223-1_0_3_load_143 | 70 | 0.0028044 | 0.00070285 | 0 | 0 |  | 1 | TRUE | wye
61 | LV_4223-1_0_3_load_144 | 71 | 0.0043013 | 0.001078 | 0 | 0 |  | 1 | TRUE | wye
62 | LV_4223-1_0_3_load_146 | 73 | 0.0030181 | 0.00075641 | 0 | 0 |  | 1 | TRUE | wye
63 | LV_4223-1_0_3_load_148 | 74 | 0.00467 | 0.0011704 | 0 | 0 |  | 1 | TRUE | wye
64 | LV_4223-1_0_3_load_147 | 75 | 0.0073694 | 0.001847 | 0 | 0 |  | 1 | TRUE | wye
65 | LV_4223-1_0_3_load_155 | 76 | 0.0035285 | 0.00088431 | 0 | 0 |  | 1 | TRUE | wye
66 | LV_4223-1_0_3_load_169 | 77 | 0.0027352 | 0.00068552 | 0 | 0 |  | 1 | TRUE | wye
67 | LV_4223-1_0_3_load_152 | 78 | 0.0035166 | 0.00088134 | 0 | 0 |  | 1 | TRUE | wye
68 | LV_4223-1_0_3_load_154 | 79 | 0.002993 | 0.00075013 | 0 | 0 |  | 1 | TRUE | wye
69 | LV_4223-1_0_3_load_153 | 80 | 0.0043209 | 0.0010829 | 0 | 0 |  | 1 | TRUE | wye

## ext_grid
| name | bus | vm_pu | va_degree | slack_weight | in_service
0 |  | 48 | 1 | 0 | 1 | TRUE

## line
| name | std_type | from_bus | to_bus | length_km | r_ohm_per_km | x_ohm_per_km | c_nf_per_km | g_us_per_km | max_i_ka | df | parallel | type | in_service
0 | LV_4223-1_0_3_line_0 |  | 0 | 1 | 0.023234 | 0.125 | 0.08 | 261 | 0 | 0.364 | 1 | 1 | cs | TRUE
1 | LV_4223-1_0_3_line_1 |  | 0 | 2 | 0.018054 | 0.125 | 0.08 | 261 | 0 | 0.364 | 1 | 1 | cs | TRUE
2 | LV_4223-1_0_3_line_2 |  | 1 | 3 | 0.023104 | 0.125 | 0.08 | 261 | 0 | 0.364 | 1 | 1 | cs | TRUE
3 | LV_4223-1_0_3_line_3 |  | 2 | 4 | 0.0090927 | 0.125 | 0.08 | 261 | 0 | 0.364 | 1 | 1 | cs | TRUE
4 | LV_4223-1_0_3_line_4 |  | 3 | 5 | 0.023545 | 0.125 | 0.08 | 261 | 0 | 0.364 | 1 | 1 | cs | TRUE
5 | LV_4223-1_0_3_line_5 |  | 4 | 6 | 0.013953 | 0.125 | 0.08 | 261 | 0 | 0.364 | 1 | 1 | cs | TRUE
6 | LV_4223-1_0_3_line_6 |  | 5 | 25 | 0.0022498 | 0.125 | 0.08 | 261 | 0 | 0.364 | 1 | 1 | cs | TRUE
7 | LV_4223-1_0_3_line_7 |  | 6 | 37 | 0.015845 | 0.125 | 0.08 | 261 | 0 | 0.364 | 1 | 1 | cs | TRUE
8 | LV_4223-1_0_3_line_8 |  | 7 | 8 | 0.021348 | 0.125 | 0.08 | 261 | 0 | 0.364 | 1 | 1 | cs | TRUE
9 | LV_4223-1_0_3_line_9 |  | 7 | 9 | 0.016231 | 0.125 | 0.08 | 261 | 0 | 0.364 | 1 | 1 | cs | TRUE
10 | LV_4223-1_0_3_line_10 |  | 8 | 10 | 0.0070472 | 0.125 | 0.08 | 261 | 0 | 0.364 | 1 | 1 | cs | TRUE
11 | LV_4223-1_0_3_line_11 |  | 9 | 11 | 0.011477 | 0.125 | 0.08 | 261 | 0 | 0.364 | 1 | 1 | cs | TRUE
12 | LV_4223-1_0_3_line_12 |  | 10 | 12 | 0.02329 | 0.125 | 0.08 | 261 | 0 | 0.364 | 1 | 1 | cs | TRUE
13 | LV_4223-1_0_3_line_13 |  | 12 | 67 | 0.018365 | 0.125 | 0.08 | 261 | 0 | 0.364 | 1 | 1 | cs | TRUE
14 | LV_4223-1_0_3_line_14 |  | 13 | 14 | 0.031868 | 0.125 | 0.08 | 261 | 0 | 0.364 | 1 | 1 | cs | TRUE
15 | LV_4223-1_0_3_line_15 |  | 13 | 15 | 0.0015255 | 0.125 | 0.08 | 261 | 0 | 0.364 | 1 | 1 | cs | TRUE
16 | LV_4223-1_0_3_line_16 |  | 15 | 16 | 0.030381 | 0.125 | 0.08 | 261 | 0 | 0.364 | 1 | 1 | cs | TRUE
17 | LV_4223-1_0_3_line_17 |  | 16 | 17 | 0.026317 | 0.125 | 0.08 | 261 | 0 | 0.364 | 1 | 1 | cs | TRUE
18 | LV_4223-1_0_3_line_18 |  | 17 | 63 | 0.041518 | 0.125 | 0.08 | 261 | 0 | 0.364 | 1 | 1 | cs | TRUE
19 | LV_4223-1_0_3_line_19 |  | 18 | 19 | 0.00048257 | 0.125 | 0.08 | 261 | 0 | 0.364 | 1 | 1 | cs | TRUE
20 | LV_4223-1_0_3_line_20 |  | 18 | 20 | 0.016824 | 0.125 | 0.08 | 261 | 0 | 0.364 | 1 | 1 | cs | TRUE
21 | LV_4223-1_0_3_line_21 |  | 19 | 21 | 0.019028 | 0.125 | 0.08 | 261 | 0 | 0.364 | 1 | 1 | cs | TRUE
22 | LV_4223-1_0_3_line_22 |  | 20 | 22 | 0.017332 | 0.125 | 0.08 | 261 | 0 | 0.364 | 1 | 1 | cs | TRUE
23 | LV_4223-1_0_3_line_23 |  | 21 | 23 | 0.0015296 | 0.125 | 0.08 | 261 | 0 | 0.364 | 1 | 1 | cs | TRUE
24 | LV_4223-1_0_3_line_24 |  | 22 | 24 | 0.00024892 | 0.125 | 0.08 | 261 | 0 | 0.364 | 1 | 1 | cs | TRUE
25 | LV_4223-1_0_3_line_25 |  | 23 | 49 | 0.016695 | 0.125 | 0.08 | 261 | 0 | 0.364 | 1 | 1 | cs | TRUE
26 | LV_4223-1_0_3_line_26 |  | 24 | 50 | 0.027354 | 0.125 | 0.08 | 261 | 0 | 0.364 | 1 | 1 | cs | TRUE
27 | LV_4223-1_0_3_line_27 |  | 25 | 63 | 0.026028 | 0.125 | 0.08 | 261 | 0 | 0.364 | 1 | 1 | cs | TRUE
28 | LV_4223-1_0_3_line_28 |  | 26 | 27 | 0.0038891 | 0.125 | 0.08 | 261 | 0 | 0.364 | 1 | 1 | cs | TRUE
29 | LV_4223-1_0_3_line_29 |  | 26 | 28 | 0.016829 | 0.125 | 0.08 | 261 | 0 | 0.364 | 1 | 1 | cs | TRUE
30 | LV_4223-1_0_3_line_30 |  | 27 | 29 | 0.016629 | 0.125 | 0.08 | 261 | 0 | 0.364 | 1 | 1 | cs | TRUE
31 | LV_4223-1_0_3_line_31 |  | 28 | 30 | 0.0031118 | 0.125 | 0.08 | 261 | 0 | 0.364 | 1 | 1 | cs | TRUE
32 | LV_4223-1_0_3_line_32 |  | 29 | 31 | 0.006063 | 0.125 | 0.08 | 261 | 0 | 0.364 | 1 | 1 | cs | TRUE
33 | LV_4223-1_0_3_line_33 |  | 30 | 32 | 0.01316 | 0.125 | 0.08 | 261 | 0 | 0.364 | 1 | 1 | cs | TRUE
34 | LV_4223-1_0_3_line_34 |  | 31 | 43 | 0.02352 | 0.125 | 0.08 | 261 | 0 | 0.364 | 1 | 1 | cs | TRUE
35 | LV_4223-1_0_3_line_35 |  | 32 | 33 | 0.012592 | 0.125 | 0.08 | 261 | 0 | 0.364 | 1 | 1 | cs | TRUE
36 | LV_4223-1_0_3_line_36 |  | 33 | 34 | 0.0045393 | 0.125 | 0.08 | 261 | 0 | 0.364 | 1 | 1 | cs | TRUE
37 | LV_4223-1_0_3_line_37 |  | 34 | 35 | 0.012111 | 0.125 | 0.08 | 261 | 0 | 0.364 | 1 | 1 | cs | TRUE
38 | LV_4223-1_0_3_line_38 |  | 35 | 36 | 0.0041296 | 0.125 | 0.08 | 261 | 0 | 0.364 | 1 | 1 | cs | TRUE
39 | LV_4223-1_0_3_line_39 |  | 36 | 66 | 0.01282 | 0.125 | 0.08 | 261 | 0 | 0.364 | 1 | 1 | cs | TRUE
40 | LV_4223-1_0_3_line_40 |  | 37 | 38 | 0.0081572 | 0.125 | 0.08 | 261 | 0 | 0.364 | 1 | 1 | cs | TRUE
41 | LV_4223-1_0_3_line_41 |  | 38 | 39 | 0.014478 | 0.125 | 0.08 | 261 | 0 | 0.364 | 1 | 1 | cs | TRUE
42 | LV_4223-1_0_3_line_42 |  | 38 | 40 | 0.018648 | 0.125 | 0.08 | 261 | 0 | 0.364 | 1 | 1 | cs | TRUE
43 | LV_4223-1_0_3_line_43 |  | 39 | 41 | 0.017158 | 0.125 | 0.08 | 261 | 0 | 0.364 | 1 | 1 | cs | TRUE
44 | LV_4223-1_0_3_line_44 |  | 40 | 42 | 0.0025647 | 0.125 | 0.08 | 261 | 0 | 0.364 | 1 | 1 | cs | TRUE
45 | LV_4223-1_0_3_line_45 |  | 41 | 64 | 0.062141 | 0.125 | 0.08 | 261 | 0 | 0.364 | 1 | 1 | cs | TRUE
46 | LV_4223-1_0_3_line_46 |  | 42 | 62 | 0.03244 | 0.125 | 0.08 | 261 | 0 | 0.364 | 1 | 1 | cs | TRUE
47 | LV_4223-1_0_3_line_47 |  | 43 | 44 | 0.022187 | 0.125 | 0.08 | 261 | 0 | 0.364 | 1 | 1 | cs | TRUE
48 | LV_4223-1_0_3_line_48 |  | 44 | 45 | 0.022635 | 0.125 | 0.08 | 261 | 0 | 0.364 | 1 | 1 | cs | TRUE
49 | LV_4223-1_0_3_line_49 |  | 44 | 46 | 0.0074305 | 0.125 | 0.08 | 261 | 0 | 0.364 | 1 | 2 | cs | TRUE
50 | LV_4223-1_0_3_line_50 |  | 45 | 47 | 0.01847 | 0.125 | 0.08 | 261 | 0 | 0.364 | 1 | 1 | cs | TRUE
51 | LV_4223-1_0_3_line_51 |  | 46 | 48 | 0.020229 | 0.125 | 0.08 | 261 | 0 | 0.364 | 1 | 2 | cs | TRUE
52 | LV_4223-1_0_3_line_52 |  | 47 | 61 | 0.010458 | 0.125 | 0.08 | 261 | 0 | 0.364 | 1 | 1 | cs | TRUE
53 | LV_4223-1_0_3_line_53 |  | 48 | 53 | 0.01983 | 0.125 | 0.08 | 261 | 0 | 0.364 | 1 | 1 | cs | TRUE
54 | LV_4223-1_0_3_line_54 |  | 49 | 77 | 0.0075165 | 0.125 | 0.08 | 261 | 0 | 0.364 | 1 | 1 | cs | TRUE
55 | LV_4223-1_0_3_line_55 |  | 50 | 51 | 0.013053 | 0.125 | 0.08 | 261 | 0 | 0.364 | 1 | 1 | cs | TRUE
56 | LV_4223-1_0_3_line_56 |  | 51 | 52 | 0.011529 | 0.125 | 0.08 | 261 | 0 | 0.364 | 1 | 1 | cs | TRUE
57 | LV_4223-1_0_3_line_57 |  | 51 | 53 | 0.014469 | 0.125 | 0.08 | 261 | 0 | 0.364 | 1 | 1 | cs | TRUE
58 | LV_4223-1_0_3_line_58 |  | 52 | 54 | 0.011342 | 0.125 | 0.08 | 261 | 0 | 0.364 | 1 | 1 | cs | TRUE
59 | LV_4223-1_0_3_line_59 |  | 54 | 78 | 0.0059309 | 0.125 | 0.08 | 261 | 0 | 0.364 | 1 | 1 | cs | TRUE
60 | LV_4223-1_0_3_line_60 |  | 55 | 56 | 0.016295 | 0.125 | 0.08 | 261 | 0 | 0.364 | 1 | 1 | cs | TRUE
61 | LV_4223-1_0_3_line_61 |  | 55 | 57 | 0.030544 | 0.125 | 0.08 | 261 | 0 | 0.364 | 1 | 1 | cs | TRUE
62 | LV_4223-1_0_3_line_62 |  | 56 | 75 | 0.0084207 | 0.125 | 0.08 | 261 | 0 | 0.364 | 1 | 1 | cs | TRUE
63 | LV_4223-1_0_3_line_63 |  | 57 | 81 | 0.02264 | 0.125 | 0.08 | 261 | 0 | 0.364 | 1 | 1 | cs | TRUE
64 | LV_4223-1_0_3_line_64 |  | 58 | 59 | 0.001218 | 0.125 | 0.08 | 261 | 0 | 0.364 | 1 | 1 | cs | TRUE
65 | LV_4223-1_0_3_line_65 |  | 58 | 60 | 0.0048917 | 0.125 | 0.08 | 261 | 0 | 0.364 | 1 | 1 | cs | TRUE
66 | LV_4223-1_0_3_line_66 |  | 59 | 61 | 0.01712 | 0.125 | 0.08 | 261 | 0 | 0.364 | 1 | 1 | cs | TRUE
67 | LV_4223-1_0_3_line_67 |  | 61 | 62 | 0.053311 | 0.125 | 0.08 | 261 | 0 | 0.364 | 1 | 1 | cs | TRUE
68 | LV_4223-1_0_3_line_68 |  | 65 | 66 | 0.0089462 | 0.125 | 0.08 | 261 | 0 | 0.364 | 1 | 1 | cs | TRUE
69 | LV_4223-1_0_3_line_69 |  | 65 | 67 | 0.023379 | 0.125 | 0.08 | 261 | 0 | 0.364 | 1 | 1 | cs | TRUE
70 | LV_4223-1_0_3_line_70 |  | 68 | 69 | 0.015159 | 0.125 | 0.08 | 261 | 0 | 0.364 | 1 | 1 | cs | TRUE
71 | LV_4223-1_0_3_line_71 |  | 69 | 81 | 0.027555 | 0.125 | 0.08 | 261 | 0 | 0.364 | 1 | 1 | cs | TRUE
72 | LV_4223-1_0_3_line_72 |  | 69 | 77 | 0.022815 | 0.125 | 0.08 | 261 | 0 | 0.364 | 1 | 1 | cs | TRUE
73 | LV_4223-1_0_3_line_73 |  | 70 | 71 | 0.0099659 | 0.125 | 0.08 | 261 | 0 | 0.364 | 1 | 1 | cs | TRUE
74 | LV_4223-1_0_3_line_74 |  | 70 | 72 | 0.015069 | 0.125 | 0.08 | 261 | 0 | 0.364 | 1 | 1 | cs | TRUE
75 | LV_4223-1_0_3_line_75 |  | 71 | 73 | 0.0059293 | 0.125 | 0.08 | 261 | 0 | 0.364 | 1 | 1 | cs | TRUE
76 | LV_4223-1_0_3_line_76 |  | 72 | 74 | 0.013866 | 0.125 | 0.08 | 261 | 0 | 0.364 | 1 | 1 | cs | TRUE
77 | LV_4223-1_0_3_line_77 |  | 74 | 76 | 0.013243 | 0.125 | 0.08 | 261 | 0 | 0.364 | 1 | 1 | cs | TRUE
78 | LV_4223-1_0_3_line_78 |  | 76 | 80 | 0.0035676 | 0.125 | 0.08 | 261 | 0 | 0.364 | 1 | 1 | cs | TRUE
79 | LV_4223-1_0_3_line_79 |  | 78 | 79 | 0.015852 | 0.125 | 0.08 | 261 | 0 | 0.364 | 1 | 1 | cs | TRUE
80 | LV_4223-1_0_3_line_80 |  | 79 | 80 | 0.013411 | 0.125 | 0.08 | 261 | 0 | 0.364 | 1 | 1 | cs | TRUE

## trafo
| name | std_type | hv_bus | lv_bus | sn_mva | vn_hv_kv | vn_lv_kv | vk_percent | vkr_percent | pfe_kw | i0_percent | shift_degree | tap_side | tap_neutral | tap_min | tap_max | tap_step_percent | tap_step_degree | tap_pos | tap_phase_shifter | parallel | df | in_service
0 | LV_4223-1_0_3_trafo_97 | 0.63 MVA 20/0.4 kV | 82 | 48 | 0.63 | 20 | 0.4 | 6 | 1.206 | 1.65 | 0.2619 | 150 | hv | 0 | -2 | 2 | 2.5 | 0 | 0 | FALSE | 1 | 1 | TRUE

## line_geodata
| x0 | y0 | x1 | y1 | x2 | y2 | x3 | y3 | x4 | y4
0 | 2670801.3376 | 1229023.3406 | 2670794.8686 | 1229024.9016 | 2670779.3758 | 1229030.8045
1 | 2670818.8875 | 1229019.1058 | 2670801.3376 | 1229023.3406
2 | 2670779.3758 | 1229030.8045 | 2670757.7857 | 1229039.0306
3 | 2670818.8875 | 1229019.1058 | 2670827.5237 | 1229021.9506
4 | 2670735.7832 | 1229047.4137 | 2670757.7857 | 1229039.0306
5 | 2670827.5237 | 1229021.9506 | 2670840.7759 | 1229026.3159
6 | 2670735.7832 | 1229047.4137 | 2670733.671 | 1229048.1885
7 | 2670855.8257 | 1229031.2733 | 2670840.7759 | 1229026.3159
8 | 2670802.1148 | 1229325.5872 | 2670802.1148 | 1229325.5872 | 2670782.2367 | 1229317.8019
9 | 2670818.0085 | 1229328.8785 | 2670802.1148 | 1229325.5872
10 | 2670775.6749 | 1229315.2319 | 2670782.2367 | 1229317.8019
11 | 2670818.0085 | 1229328.8785 | 2670827.8732 | 1229323.0116
12 | 2670775.6749 | 1229315.2319 | 2670768.7077 | 1229312.5032 | 2670763.2856 | 1229310.3818 | 2670754.0086 | 1229306.6881
13 | 2670736.9464 | 1229299.8949 | 2670754.0086 | 1229306.6881
14 | 2670589.5312 | 1229111.2567 | 2670617.3594 | 1229095.727
15 | 2670618.6916 | 1229094.9836 | 2670617.3594 | 1229095.727
16 | 2670618.6916 | 1229094.9836 | 2670626.683 | 1229090.524 | 2670646.2375 | 1229082.258
17 | 2670646.2375 | 1229082.258 | 2670670.4782 | 1229072.0111
18 | 2670709.2346 | 1229057.1512 | 2670689.9494 | 1229064.2246 | 2670682.02 | 1229067.1323 | 2670670.4782 | 1229072.0111
19 | 2670696.6246 | 1229214.6999 | 2670696.6941 | 1229214.2223
20 | 2670696.6941 | 1229214.2223 | 2670699.1145 | 1229197.5732
21 | 2670696.6246 | 1229214.6999 | 2670693.8871 | 1229233.5301
22 | 2670699.1145 | 1229197.5732 | 2670701.608 | 1229180.4214
23 | 2670693.667 | 1229235.0438 | 2670693.8871 | 1229233.5301
24 | 2670701.608 | 1229180.4214 | 2670701.6439 | 1229180.1751
25 | 2670693.667 | 1229235.0438 | 2670691.2652 | 1229251.5652
26 | 2670705.3929 | 1229153.1 | 2670705.4603 | 1229153.9239 | 2670701.6439 | 1229180.1751
27 | 2670733.671 | 1229048.1885 | 2670709.2346 | 1229057.1512
28 | 2670760.005 | 1229190.9725 | 2670760.7162 | 1229187.149
29 | 2670760.005 | 1229190.9725 | 2670756.9274 | 1229207.5179
30 | 2670763.7572 | 1229170.8008 | 2670760.7162 | 1229187.149
31 | 2670756.3583 | 1229210.5772 | 2670756.9274 | 1229207.5179
32 | 2670764.8659 | 1229164.8401 | 2670763.7572 | 1229170.8008
33 | 2670756.3583 | 1229210.5772 | 2670753.9517 | 1229223.5152
34 | 2670768.8633 | 1229141.6803 | 2670768.7274 | 1229144.0807 | 2670764.8659 | 1229164.8401
35 | 2670751.6489 | 1229235.8949 | 2670753.9517 | 1229223.5152
36 | 2670751.6489 | 1229235.8949 | 2670750.8188 | 1229240.3576
37 | 2670748.604 | 1229252.2644 | 2670750.8188 | 1229240.3576
38 | 2670747.8488 | 1229256.3244 | 2670748.604 | 1229252.2644
39 | 2670745.5043 | 1229268.9285 | 2670747.8488 | 1229256.3244
40 | 2670863.5734 | 1229033.8254 | 2670855.8257 | 1229031.2733
41 | 2670863.5734 | 1229033.8254 | 2670877.4023 | 1229038.1118
42 | 2670863.5734 | 1229033.8254 | 2670860.3497 | 1229052.1931
43 | 2670893.7911 | 1229043.1916 | 2670877.4023 | 1229038.1118
44 | 2670859.9063 | 1229054.7192 | 2670860.3497 | 1229052.1931
45 | 2670893.7911 | 1229043.1916 | 2670885.1083 | 1229104.7233
46 | 2670847.9733 | 1229083.4058 | 2670851.846 | 1229081.4062 | 2670854.3356 | 1229077.222 | 2670858.4849 | 1229062.8174 | 2670859.9063 | 1229054.7192
47 | 2670762.6135 | 1229121.771 | 2670769.4662 | 1229131.0253 | 2670768.8633 | 1229141.6803
48 | 2670762.6135 | 1229121.771 | 2670772.9754 | 1229109.9197 | 2670779.1563 | 1229106.869
49 | 2670762.6135 | 1229121.771 | 2670756.6981 | 1229120.9779 | 2670755.2454 | 1229121.1434
50 | 2670779.1563 | 1229106.869 | 2670797.5018 | 1229104.7303 | 2670797.5018 | 1229104.7303
51 | 2670736.0984 | 1229127.1605 | 2670749.1872 | 1229121.8335 | 2670755.2454 | 1229121.1434
52 | 2670797.5018 | 1229104.7303 | 2670800.6272 | 1229105.6792 | 2670802.8217 | 1229108.4516 | 2670803.0434 | 1229112.1011 | 2670803.0434 | 1229112.1011
53 | 2670717.731 | 1229134.6358 | 2670736.0984 | 1229127.1605
54 | 2670690.1838 | 1229259.0035 | 2670691.2652 | 1229251.5652
55 | 2670704.3292 | 1229140.0902 | 2670705.3929 | 1229153.1
56 | 2670704.3292 | 1229140.0902 | 2670693.5311 | 1229144.1288
57 | 2670704.3292 | 1229140.0902 | 2670717.731 | 1229134.6358
58 | 2670682.9081 | 1229148.102 | 2670693.5311 | 1229144.1288
59 | 2670682.9081 | 1229148.102 | 2670677.353 | 1229150.1797
60 | 2670609.6408 | 1229254.0522 | 2670612.2154 | 1229244.5988 | 2670613.5574 | 1229238.2421
61 | 2670609.6408 | 1229254.0522 | 2670638.3026 | 1229264.6094
62 | 2670613.5574 | 1229238.2421 | 2670615.2967 | 1229230.003
63 | 2670659.5475 | 1229272.4347 | 2670638.3026 | 1229264.6094
64 | 2670798.0782 | 1229129.7543 | 2670798.408 | 1229128.5818
65 | 2670796.7538 | 1229134.4633 | 2670798.0782 | 1229129.7543
66 | 2670798.408 | 1229128.5818 | 2670803.0434 | 1229112.1011
67 | 2670803.0434 | 1229112.1011 | 2670847.9733 | 1229083.4058
68 | 2670745.5043 | 1229268.9285 | 2670743.8683 | 1229277.7238
69 | 2670736.9464 | 1229299.8949 | 2670741.814 | 1229288.7676 | 2670743.8683 | 1229277.7238
70 | 2670685.7012 | 1229281.3402 | 2670699.9551 | 1229286.5012
71 | 2670685.7012 | 1229281.3402 | 2670659.5475 | 1229272.4347
72 | 2670685.7012 | 1229281.3402 | 2670688.5286 | 1229270.3888 | 2670690.1838 | 1229259.0035
73 | 2670613.3213 | 1229178.2044 | 2670603.472 | 1229176.6846
74 | 2670628.0046 | 1229181.4554 | 2670620.5596 | 1229179.3212 | 2670613.3213 | 1229178.2044
75 | 2670597.612 | 1229175.7805 | 2670603.472 | 1229176.6846
76 | 2670628.0046 | 1229181.4554 | 2670634.5144 | 1229172.3934 | 2670636.5516 | 1229170.6098
77 | 2670636.5516 | 1229170.6098 | 2670642.7217 | 1229165.2083 | 2670647.0616 | 1229162.6413
78 | 2670647.0616 | 1229162.6413 | 2670650.1322 | 1229160.825
79 | 2670662.5053 | 1229155.733 | 2670677.353 | 1229150.1797
80 | 2670650.1322 | 1229160.825 | 2670652.2669 | 1229159.5623 | 2670662.5053 | 1229155.733

## bus_geodata
| x | y | coords
0 | 2670801.3376 | 1229023.3406
1 | 2670779.3758 | 1229030.8045
2 | 2670818.8875 | 1229019.1058
3 | 2670757.7857 | 1229039.0306
4 | 2670827.5237 | 1229021.9506
5 | 2670735.7832 | 1229047.4137
6 | 2670840.7759 | 1229026.3159
7 | 2670802.1148 | 1229325.5872
8 | 2670782.2367 | 1229317.8019
9 | 2670818.0085 | 1229328.8785
10 | 2670775.6749 | 1229315.2319
11 | 2670827.8732 | 1229323.0116
12 | 2670754.0086 | 1229306.6881
13 | 2670617.3594 | 1229095.727
14 | 2670589.5312 | 1229111.2567
15 | 2670618.6916 | 1229094.9836
16 | 2670646.2375 | 1229082.258
17 | 2670670.4782 | 1229072.0111
18 | 2670696.6941 | 1229214.2223
19 | 2670696.6246 | 1229214.6999
20 | 2670699.1145 | 1229197.5731
21 | 2670693.8871 | 1229233.5301
22 | 2670701.608 | 1229180.4214
23 | 2670693.667 | 1229235.0438
24 | 2670701.6439 | 1229180.1751
25 | 2670733.671 | 1229048.1885
26 | 2670760.005 | 1229190.9725
27 | 2670760.7162 | 1229187.149
28 | 2670756.9274 | 1229207.5179
29 | 2670763.7572 | 1229170.8008
30 | 2670756.3583 | 1229210.5772
31 | 2670764.8659 | 1229164.8401
32 | 2670753.9517 | 1229223.5152
33 | 2670751.6489 | 1229235.8949
34 | 2670750.8188 | 1229240.3576
35 | 2670748.604 | 1229252.2644
36 | 2670747.8488 | 1229256.3244
37 | 2670855.8257 | 1229031.2733
38 | 2670863.5734 | 1229033.8254
39 | 2670877.4023 | 1229038.1118
40 | 2670860.3497 | 1229052.1931
41 | 2670893.7911 | 1229043.1916
42 | 2670859.9063 | 1229054.7192
43 | 2670768.8633 | 1229141.6803
44 | 2670762.6135 | 1229121.771
45 | 2670779.1563 | 1229106.869
46 | 2670755.2454 | 1229121.1434
47 | 2670797.5018 | 1229104.7303
48 | 2670736.0984 | 1229127.1605
49 | 2670691.2652 | 1229251.5652
50 | 2670705.3929 | 1229153.1
51 | 2670704.3292 | 1229140.0902
52 | 2670693.5311 | 1229144.1288
53 | 2670717.731 | 1229134.6358
54 | 2670682.9081 | 1229148.102
55 | 2670609.6408 | 1229254.0522
56 | 2670613.5574 | 1229238.2421
57 | 2670638.3026 | 1229264.6094
58 | 2670798.0782 | 1229129.7543
59 | 2670798.408 | 1229128.5818
60 | 2670796.7538 | 1229134.4633
61 | 2670803.0434 | 1229112.1011
62 | 2670847.9733 | 1229083.4058
63 | 2670709.2346 | 1229057.1512
64 | 2670885.1083 | 1229104.7233
65 | 2670743.8683 | 1229277.7238
66 | 2670745.5043 | 1229268.9285
67 | 2670736.9464 | 1229299.8949
68 | 2670699.9551 | 1229286.5012
69 | 2670685.7012 | 1229281.3402
70 | 2670613.3213 | 1229178.2044
71 | 2670603.472 | 1229176.6846
72 | 2670628.0046 | 1229181.4554
73 | 2670597.612 | 1229175.7805
74 | 2670636.5516 | 1229170.6098
75 | 2670615.2967 | 1229230.003
76 | 2670647.0616 | 1229162.6413
77 | 2670690.1838 | 1229259.0035
78 | 2670677.353 | 1229150.1797
79 | 2670662.5053 | 1229155.733
80 | 2670650.1322 | 1229160.825
81 | 2670659.5475 | 1229272.4347
82 | 2670762.6135 | 1229121.771

## line_std_types
| c_nf_per_km | r_ohm_per_km | x_ohm_per_km | max_i_ka | type | q_mm2 | alpha | voltage_rating
NAYY 4x50 SE | 210 | 0.642 | 0.083 | 0.142 | cs | 50 | 0.00403 | LV
NAYY 4x120 SE | 264 | 0.225 | 0.08 | 0.242 | cs | 120 | 0.00403 | LV
NAYY 4x150 SE | 261 | 0.208 | 0.08 | 0.27 | cs | 150 | 0.00403 | LV
NA2XS2Y 1x95 RM/25 12/20 kV | 216 | 0.313 | 0.132 | 0.252 | cs | 95 | 0.00403 | MV
NA2XS2Y 1x185 RM/25 12/20 kV | 273 | 0.161 | 0.117 | 0.362 | cs | 185 | 0.00403 | MV
NA2XS2Y 1x240 RM/25 12/20 kV | 304 | 0.122 | 0.112 | 0.421 | cs | 240 | 0.00403 | MV
NA2XS2Y 1x95 RM/25 6/10 kV | 315 | 0.313 | 0.123 | 0.249 | cs | 95 | 0.00403 | MV
NA2XS2Y 1x185 RM/25 6/10 kV | 406 | 0.161 | 0.11 | 0.358 | cs | 185 | 0.00403 | MV
NA2XS2Y 1x240 RM/25 6/10 kV | 456 | 0.122 | 0.105 | 0.416 | cs | 240 | 0.00403 | MV
NA2XS2Y 1x150 RM/25 12/20 kV | 250 | 0.206 | 0.116 | 0.319 | cs | 150 | 0.00403 | MV
NA2XS2Y 1x120 RM/25 12/20 kV | 230 | 0.253 | 0.119 | 0.283 | cs | 120 | 0.00403 | MV
NA2XS2Y 1x70 RM/25 12/20 kV | 190 | 0.443 | 0.132 | 0.22 | cs | 70 | 0.00403 | MV
NA2XS2Y 1x150 RM/25 6/10 kV | 360 | 0.206 | 0.11 | 0.315 | cs | 150 | 0.00403 | MV
NA2XS2Y 1x120 RM/25 6/10 kV | 340 | 0.253 | 0.113 | 0.28 | cs | 120 | 0.00403 | MV
NA2XS2Y 1x70 RM/25 6/10 kV | 280 | 0.443 | 0.123 | 0.217 | cs | 70 | 0.00403 | MV
N2XS(FL)2Y 1x120 RM/35 64/110 kV | 112 | 0.153 | 0.166 | 0.366 | cs | 120 | 0.00393 | HV
N2XS(FL)2Y 1x185 RM/35 64/110 kV | 125 | 0.099 | 0.156 | 0.457 | cs | 185 | 0.00393 | HV
N2XS(FL)2Y 1x240 RM/35 64/110 kV | 135 | 0.075 | 0.149 | 0.526 | cs | 240 | 0.00393 | HV
N2XS(FL)2Y 1x300 RM/35 64/110 kV | 144 | 0.06 | 0.144 | 0.588 | cs | 300 | 0.00393 | HV
15-AL1/3-ST1A 0.4 | 11 | 1.8769 | 0.35 | 0.105 | ol | 16 | 0.00403 | LV
24-AL1/4-ST1A 0.4 | 11.25 | 1.2012 | 0.335 | 0.14 | ol | 24 | 0.00403 | LV
48-AL1/8-ST1A 0.4 | 12.2 | 0.5939 | 0.3 | 0.21 | ol | 48 | 0.00403 | LV
94-AL1/15-ST1A 0.4 | 13.2 | 0.306 | 0.29 | 0.35 | ol | 94 | 0.00403 | LV
34-AL1/6-ST1A 10.0 | 9.7 | 0.8342 | 0.36 | 0.17 | ol | 34 | 0.00403 | MV
48-AL1/8-ST1A 10.0 | 10.1 | 0.5939 | 0.35 | 0.21 | ol | 48 | 0.00403 | MV
70-AL1/11-ST1A 10.0 | 10.4 | 0.4132 | 0.339 | 0.29 | ol | 70 | 0.00403 | MV
94-AL1/15-ST1A 10.0 | 10.75 | 0.306 | 0.33 | 0.35 | ol | 94 | 0.00403 | MV
122-AL1/20-ST1A 10.0 | 11.1 | 0.2376 | 0.323 | 0.41 | ol | 122 | 0.00403 | MV
149-AL1/24-ST1A 10.0 | 11.25 | 0.194 | 0.315 | 0.47 | ol | 149 | 0.00403 | MV
34-AL1/6-ST1A 20.0 | 9.15 | 0.8342 | 0.382 | 0.17 | ol | 34 | 0.00403 | MV
48-AL1/8-ST1A 20.0 | 9.5 | 0.5939 | 0.372 | 0.21 | ol | 48 | 0.00403 | MV
70-AL1/11-ST1A 20.0 | 9.7 | 0.4132 | 0.36 | 0.29 | ol | 70 | 0.00403 | MV
94-AL1/15-ST1A 20.0 | 10 | 0.306 | 0.35 | 0.35 | ol | 94 | 0.00403 | MV
122-AL1/20-ST1A 20.0 | 10.3 | 0.2376 | 0.344 | 0.41 | ol | 122 | 0.00403 | MV
149-AL1/24-ST1A 20.0 | 10.5 | 0.194 | 0.337 | 0.47 | ol | 149 | 0.00403 | MV
184-AL1/30-ST1A 20.0 | 10.75 | 0.1571 | 0.33 | 0.535 | ol | 184 | 0.00403 | MV
243-AL1/39-ST1A 20.0 | 11 | 0.1188 | 0.32 | 0.645 | ol | 243 | 0.00403 | MV
48-AL1/8-ST1A 110.0 | 8 | 0.5939 | 0.46 | 0.21 | ol | 48 | 0.00403 | HV
70-AL1/11-ST1A 110.0 | 8.4 | 0.4132 | 0.45 | 0.29 | ol | 70 | 0.00403 | HV
94-AL1/15-ST1A 110.0 | 8.65 | 0.306 | 0.44 | 0.35 | ol | 94 | 0.00403 | HV
122-AL1/20-ST1A 110.0 | 8.5 | 0.2376 | 0.43 | 0.41 | ol | 122 | 0.00403 | HV
149-AL1/24-ST1A 110.0 | 8.75 | 0.194 | 0.41 | 0.47 | ol | 149 | 0.00403 | HV
184-AL1/30-ST1A 110.0 | 8.8 | 0.1571 | 0.4 | 0.535 | ol | 184 | 0.00403 | HV
243-AL1/39-ST1A 110.0 | 9 | 0.1188 | 0.39 | 0.645 | ol | 243 | 0.00403 | HV
305-AL1/39-ST1A 110.0 | 9.2 | 0.0949 | 0.38 | 0.74 | ol | 305 | 0.00403 | HV
490-AL1/64-ST1A 110.0 | 9.75 | 0.059 | 0.37 | 0.96 | ol | 490 | 0.00403 | HV
679-AL1/86-ST1A 110.0 | 9.95 | 0.042 | 0.36 | 1.15 | ol | 679 | 0.00403 | HV
490-AL1/64-ST1A 220.0 | 10 | 0.059 | 0.285 | 0.96 | ol | 490 | 0.00403 | HV
679-AL1/86-ST1A 220.0 | 11.7 | 0.042 | 0.275 | 1.15 | ol | 679 | 0.00403 | HV
490-AL1/64-ST1A 380.0 | 11 | 0.059 | 0.253 | 0.96 | ol | 490 | 0.00403 | HV
679-AL1/86-ST1A 380.0 | 14.6 | 0.042 | 0.25 | 1.15 | ol | 679 | 0.00403 | HV

## trafo_std_types
| i0_percent | pfe_kw | vkr_percent | sn_mva | vn_lv_kv | vn_hv_kv | vk_percent | shift_degree | vector_group | tap_side | tap_neutral | tap_min | tap_max | tap_step_degree | tap_step_percent | tap_phase_shifter
160 MVA 380/110 kV | 0.06 | 60 | 0.25 | 160 | 110 | 380 | 12.2 | 0 | Yy0 | hv | 0 | -9 | 9 | 0 | 1.5 | FALSE
100 MVA 220/110 kV | 0.06 | 55 | 0.26 | 100 | 110 | 220 | 12 | 0 | Yy0 | hv | 0 | -9 | 9 | 0 | 1.5 | FALSE
63 MVA 110/20 kV | 0.04 | 22 | 0.32 | 63 | 20 | 110 | 18 | 150 | YNd5 | hv | 0 | -9 | 9 | 0 | 1.5 | FALSE
40 MVA 110/20 kV | 0.05 | 18 | 0.34 | 40 | 20 | 110 | 16.2 | 150 | YNd5 | hv | 0 | -9 | 9 | 0 | 1.5 | FALSE
25 MVA 110/20 kV | 0.07 | 14 | 0.41 | 25 | 20 | 110 | 12 | 150 | YNd5 | hv | 0 | -9 | 9 | 0 | 1.5 | FALSE
63 MVA 110/10 kV | 0.04 | 22 | 0.32 | 63 | 10 | 110 | 18 | 150 | YNd5 | hv | 0 | -9 | 9 | 0 | 1.5 | FALSE
40 MVA 110/10 kV | 0.05 | 18 | 0.34 | 40 | 10 | 110 | 16.2 | 150 | YNd5 | hv | 0 | -9 | 9 | 0 | 1.5 | FALSE
25 MVA 110/10 kV | 0.07 | 14 | 0.41 | 25 | 10 | 110 | 12 | 150 | YNd5 | hv | 0 | -9 | 9 | 0 | 1.5 | FALSE
0.25 MVA 20/0.4 kV | 0.32 | 0.8 | 1.44 | 0.25 | 0.4 | 20 | 6 | 150 | Yzn5 | hv | 0 | -2 | 2 | 0 | 2.5 | FALSE
0.4 MVA 20/0.4 kV | 0.3375 | 1.35 | 1.425 | 0.4 | 0.4 | 20 | 6 | 150 | Dyn5 | hv | 0 | -2 | 2 | 0 | 2.5 | FALSE
0.63 MVA 20/0.4 kV | 0.2619 | 1.65 | 1.206 | 0.63 | 0.4 | 20 | 6 | 150 | Dyn5 | hv | 0 | -2 | 2 | 0 | 2.5 | FALSE
0.25 MVA 10/0.4 kV | 0.24 | 0.6 | 1.2 | 0.25 | 0.4 | 10 | 4 | 150 | Dyn5 | hv | 0 | -2 | 2 | 0 | 2.5 | FALSE
0.4 MVA 10/0.4 kV | 0.2375 | 0.95 | 1.325 | 0.4 | 0.4 | 10 | 4 | 150 | Dyn5 | hv | 0 | -2 | 2 | 0 | 2.5 | FALSE
0.63 MVA 10/0.4 kV | 0.1873 | 1.18 | 1.0794 | 0.63 | 0.4 | 10 | 4 | 150 | Dyn5 | hv | 0 | -2 | 2 | 0 | 2.5 | FALSE

## trafo3w_std_types
| sn_hv_mva | sn_mv_mva | sn_lv_mva | vn_hv_kv | vn_mv_kv | vn_lv_kv | vk_hv_percent | vk_mv_percent | vk_lv_percent | vkr_hv_percent | vkr_mv_percent | vkr_lv_percent | pfe_kw | i0_percent | shift_mv_degree | shift_lv_degree | vector_group | tap_side | tap_neutral | tap_min | tap_max | tap_step_percent
63/25/38 MVA 110/20/10 kV | 63 | 25 | 38 | 110 | 20 | 10 | 10.4 | 10.4 | 10.4 | 0.28 | 0.32 | 0.35 | 35 | 0.89 | 0 | 0 | YN0yn0yn0 | hv | 0 | -10 | 10 | 1.2
63/25/38 MVA 110/10/10 kV | 63 | 25 | 38 | 110 | 10 | 10 | 10.4 | 10.4 | 10.4 | 0.28 | 0.32 | 0.35 | 35 | 0.89 | 0 | 0 | YN0yn0yn0 | hv | 0 | -10 | 10 | 1.2

## fuse_std_types
| fuse_type | i_rated_a | t_avg | t_min | t_total | x_avg | x_min | x_total
HV 100A | HV 100A | 100 | 0 | [10.0, 3.64, 0.854, 0.281, 0.1, 0.0531, 0.022, 0.01] | [10.0, 4.267, 1.21, 0.403, 0.1, 0.058, 0.022, 0.01] | 0 | [300.0, 350.0, 450.0, 550.0, 700.0, 850.0, 1200.0, 1752.0] | [600.0, 700.0, 900.0, 1150.0, 1665.0, 2000.0, 3000.0, 4313.0]
HV 10A | HV 10A | 10 | 0 | [10.0, 1675.0, 0.344, 0.156, 0.1, 0.0417, 0.0171, 0.01] | [10.0, 1.3, 0.3, 0.155, 0.1, 0.0555, 0.023, 0.01] | 0 | [30.0, 32.0, 35.0, 37.0, 39.0, 50.0, 70.0, 88.0] | [60.0, 70.0, 80.0, 87.0, 94.0, 110.0, 150.0, 216.0]
HV 125A | HV 125A | 125 | 0 | [10.0, 1.82, 0.344, 0.1, 0.0467, 0.0269, 0.01] | [10.0, 2.478, 0.426, 0.1, 0.0427, 0.0211, 0.01] | 0 | [375.0, 500.0, 700.0, 925.0, 1200.0, 1500.0, 2341.0] | [750.0, 1000.0, 1500.0, 2200.0, 3000.0, 4000.0, 5765.0]
HV 160A | HV 160A | 160 | 0 | [10.0, 4.15, 1.03, 0.198, 0.1, 0.051, 0.0172, 0.01] | [10.0, 2.3, 0.734, 0.274, 0.1, 0.046, 0.0177, 0.01] | 0 | [480.0, 550.0, 700.0, 1000.0, 1260.0, 1600.0, 2500.0, 3227.0] | [960.0, 1300.0, 1700.0, 2200.0, 2996.0, 4000.0, 6000.0, 7946.0]
HV 16A | HV 16A | 16 | 0 | [10.0, 0.352, 0.164, 0.1, 0.0649, 0.0342, 0.01] | [10.0, 2.34, 0.722, 0.181, 0.1, 0.055, 0.0296, 0.01] | 0 | [48.0, 60.0, 65.0, 71.0, 80.0, 100.0, 162.0] | [96.0, 110.0, 125.0, 150.0, 168.0, 200.0, 250.0, 398.0]
HV 200A | HV 200A | 200 | 0 | [10.0, 4.267, 1.21, 0.403, 0.1, 0.058, 0.022, 0.01] | [10.0, 3.73, 1.654, 0.328, 0.1, 0.0531, 0.019, 0.01] | 0 | [600.0, 700.0, 900.0, 1150.0, 1665.0, 2000.0, 3000.0, 4313.0] | [1200.0, 1500.0, 1800.0, 2700.0, 3960.0, 5000.0, 7500.0, 10620.0]
HV 20A | HV 20A | 20 | 0 | [10.0, 1.3, 0.3, 0.155, 0.1, 0.0555, 0.023, 0.01] | [10.0, 1.3, 0.161, 0.1, 0.0611, 0.0399, 0.0141, 0.01] | 0 | [60.0, 70.0, 80.0, 87.0, 94.0, 110.0, 150.0, 216.0] | [120.0, 150.0, 200.0, 223.0, 260.0, 300.0, 450.0, 532.0]
HV 25A | HV 25A | 25 | 0 | [10.0, 2.512, 0.833, 0.299, 0.1, 0.0372, 0.0223, 0.01] | [10.0, 3.125, 0.597, 0.198, 0.1, 0.0378, 0.022, 0.01] | 0 | [75.0, 82.0, 90.0, 100.0, 124.0, 170.0, 200.0, 289.0] | [150.0, 170.0, 210.0, 250.0, 294.0, 400.0, 500.0, 711.0]
HV 31.5A | HV 31.5A | 31.5 | 0 | [10.0, 2.34, 0.722, 0.181, 0.1, 0.055, 0.0296, 0.01] | [10.0, 2.84, 0.368, 0.164, 0.1, 0.0621, 0.0378, 0.0195, 0.01] | 0 | [95.0, 110.0, 125.0, 150.0, 165.0, 200.0, 250.0, 390.0] | [189.0, 220.0, 300.0, 350.0, 393.0, 450.0, 530.0, 700.0, 960.0]
HV 40A | HV 40A | 40 | 0 | [10.0, 1.3, 0.161, 0.1, 0.0611, 0.0399, 0.0141, 0.01] | [10.0, 2.05, 0.369, 0.198, 0.1, 0.051, 0.0298, 0.01] | 0 | [120.0, 150.0, 200.0, 223.0, 260.0, 300.0, 450.0, 532.0] | [240.0, 300.0, 400.0, 450.0, 530.0, 650.0, 800.0, 1311.0]
HV 50A | HV 50A | 50 | 0 | [10.0, 3.215, 0.597, 0.198, 0.1, 0.0378, 0.022, 0.01] | [10.0, 3.64, 0.854, 0.281, 0.1, 0.0531, 0.022, 0.01] | 0 | [150.0, 170.0, 210.0, 250.0, 294.0, 400.0, 500.0, 711.0] | [300.0, 350.0, 450.0, 550.0, 700.0, 850.0, 1200.0, 1752.0]
HV 6.3A | HV 6.3A | 6.3 | 0 | [10.0, 1.39, 0.344, 0.168, 0.1, 0.056, 0.0263, 0.01] | [10.0, 1.711, 0.516, 0.198, 0.1, 0.0634, 0.0303, 0.01] | 0 | [19.0, 19.5, 20.4, 20.8, 22.0, 25.0, 32.0, 48.0] | [38.0, 40.0, 43.0, 48.0, 53.0, 60.0, 75.0, 118.0]
HV 63A | HV 63A | 63 | 0 | [10.0, 2.84, 0.368, 0.164, 0.1, 0.0621, 0.0378, 0.0195, 0.01] | [10.0, 1.82, 0.344, 0.1, 0.0467, 0.0269, 0.01] | 0 | [189.0, 220.0, 300.0, 350.0, 393.0, 450.0, 530.0, 700.0, 961.0] | [378.0, 500.0, 700.0, 934.0, 1200.0, 1500.0, 2366.0]
HV 80A | HV 80A | 80 | 0 | [10.0, 2.05, 0.369, 0.198, 0.1, 0.051, 0.0298, 0.01] | [10.0, 4.15, 1.03, 0.198, 0.1, 0.051, 0.0172, 0.01] | 0 | [240.0, 300.0, 400.0, 450.0, 530.0, 650.0, 800.0, 1311.0] | [480.0, 550.0, 700.0, 1000.0, 1260.0, 1600.0, 2500.0, 3227.0]
Siemens NH-1-100 | Siemens NH-1-100 | 100 | [5400.0, 2000.0, 400.0, 20.0, 1.0, 0.2, 0.012, 0.004] | 0 | 0 | [150.0, 190.0, 250.0, 430.0, 900.0, 1250.0, 2700.0, 3600.0] | 0 | 0
Siemens NH-1-125 | Siemens NH-1-125 | 125 | [4800.0, 120.0, 7.0, 0.1, 0.004] | 0 | 0 | [180.0, 400.0, 740.0, 2000.0, 4250.0] | 0 | 0
Siemens NH-1-16 | Siemens NH-1-16 | 16 | [4000.0, 400.0, 2.0, 0.1, 0.04, 0.01] | 0 | 0 | [26.0, 35.0, 75.0, 150.0, 200.0, 300.0] | 0 | 0
Siemens NH-1-160 | Siemens NH-1-160 | 160 | [4800.0, 120.0, 7.0, 0.1, 0.004] | 0 | 0 | [210.0, 500.0, 900.0, 2300.0, 5000.0] | 0 | 0
Siemens NH-1-25 | Siemens NH-1-25 | 25 | [4000.0, 1000.0, 10.0, 0.2, 0.02, 0.01] | 0 | 0 | [40.0, 50.0, 100.0, 210.0, 400.0, 500.0] | 0 | 0
Siemens NH-1-50 | Siemens NH-1-50 | 50 | [4000.0, 40.0, 4.0, 1.0, 0.02, 0.01] | 0 | 0 | [86.0, 200.0, 300.0, 400.0, 1000.0, 1280.0] | 0 | 0
Siemens NH-1-63 | Siemens NH-1-63 | 63 | [4000.0, 100.0, 10.0, 2.0, 0.04, 0.01] | 0 | 0 | [100.0, 200.0, 300.0, 400.0, 1000.0, 1500.0] | 0 | 0
Siemens NH-1-80 | Siemens NH-1-80 | 80 | [4800.0, 120.0, 7.0, 0.1, 0.01] | 0 | 0 | [150.58, 250.0, 450.0, 1150.0, 2470.0] | 0 | 0
Siemens NH-2-1000 | Siemens NH-2-1000 | 1000 | [4800.0, 120.0, 7.0, 0.1, 0.004] | 0 | 0 | [1900.0, 3500.0, 8400.0, 24000.0, 52000.0] | 0 | 0
Siemens NH-2-200 | Siemens NH-2-200 | 200 | [4800.0, 120.0, 7.0, 0.1, 0.004] | 0 | 0 | [280.0, 650.0, 1200.0, 3000.0, 7000.0] | 0 | 0
Siemens NH-2-224 | Siemens NH-2-224 | 224 | [4800.0, 120.0, 7.0, 0.2, 0.04, 0.004] | 0 | 0 | [400.0, 750.0, 1453.0, 3025.0, 4315.0, 7600.0] | 0 | 0
Siemens NH-2-250 | Siemens NH-2-250 | 250 | [4800.0, 120.0, 7.0, 0.1, 0.004] | 0 | 0 | [450.0, 800.0, 1650.0, 4000.0, 8500.0] | 0 | 0
Siemens NH-2-315 | Siemens NH-2-315 | 315 | [4800.0, 120.0, 7.0, 0.1, 0.004] | 0 | 0 | [550.0, 920.0, 1900.0, 5000.0, 11000.0] | 0 | 0
Siemens NH-2-355 | Siemens NH-2-355 | 355 | [4800.0, 120.0, 6.0, 0.1, 0.004] | 0 | 0 | [650.0, 1116.27, 2350.0, 5840.0, 12790.0] | 0 | 0
Siemens NH-2-400 | Siemens NH-2-400 | 400 | [4800.0, 120.0, 7.0, 0.1, 0.004] | 0 | 0 | [720.0, 1350.0, 2800.0, 6500.0, 15000.0] | 0 | 0
Siemens NH-2-425 | Siemens NH-2-425 | 425 | [4800.0, 120.0, 7.0, 0.1, 0.004] | 0 | 0 | [850.0, 1500.0, 3050.0, 7500.0, 16500.0] | 0 | 0
Siemens NH-2-630 | Siemens NH-2-630 | 630 | [4800.0, 120.0, 7.0, 0.1, 0.004] | 0 | 0 | [1200.0, 2000.0, 4800.0, 12000.0, 26000.0] | 0 | 0

## dtypes
| element | column | dtype
0 | bus | name | object
1 | bus | vn_kv | float64
2 | bus | type | object
3 | bus | zone | object
4 | bus | in_service | bool
5 | load | name | object
6 | load | bus | uint32
7 | load | p_mw | float64
8 | load | q_mvar | float64
9 | load | const_z_percent | float64
10 | load | const_i_percent | float64
11 | load | sn_mva | float64
12 | load | scaling | float64
13 | load | in_service | bool
14 | load | type | object
15 | ext_grid | name | object
16 | ext_grid | bus | uint32
17 | ext_grid | vm_pu | float64
18 | ext_grid | va_degree | float64
19 | ext_grid | slack_weight | float64
20 | ext_grid | in_service | bool
21 | line | name | object
22 | line | std_type | object
23 | line | from_bus | uint32
24 | line | to_bus | uint32
25 | line | length_km | float64
26 | line | r_ohm_per_km | float64
27 | line | x_ohm_per_km | float64
28 | line | c_nf_per_km | float64
29 | line | g_us_per_km | float64
30 | line | max_i_ka | float64
31 | line | df | float64
32 | line | parallel | uint32
33 | line | type | object
34 | line | in_service | bool
35 | trafo | name | object
36 | trafo | std_type | object
37 | trafo | hv_bus | uint32
38 | trafo | lv_bus | uint32
39 | trafo | sn_mva | float64
40 | trafo | vn_hv_kv | float64
41 | trafo | vn_lv_kv | float64
42 | trafo | vk_percent | float64
43 | trafo | vkr_percent | float64
44 | trafo | pfe_kw | float64
45 | trafo | i0_percent | float64
46 | trafo | shift_degree | float64
47 | trafo | tap_side | object
48 | trafo | tap_neutral | int32
49 | trafo | tap_min | int32
50 | trafo | tap_max | int32
51 | trafo | tap_step_percent | float64
52 | trafo | tap_step_degree | float64
53 | trafo | tap_pos | int32
54 | trafo | tap_phase_shifter | bool
55 | trafo | parallel | uint32
56 | trafo | df | float64
57 | trafo | in_service | bool
58 | line_geodata | coords | object
59 | bus_geodata | x | float64
60 | bus_geodata | y | float64
61 | bus_geodata | coords | object

## parameters
| version | format_version | converged | OPF_converged | name | f_hz | sn_mva
0 | 2.14.6 | 2.14.0 | FALSE | FALSE |  | 50 | 1