## bus
| name | vn_kv | type | zone | in_service
0 | bus_LV_4223-1_1_3_node_10 | 0.4 | n |  | TRUE
1 | bus_LV_4223-1_1_3_node_11 | 0.4 | n |  | TRUE
2 | bus_LV_4223-1_1_3_node_12 | 0.4 | n |  | TRUE
3 | bus_LV_4223-1_1_3_node_13 | 0.4 | n |  | TRUE
4 | bus_LV_4223-1_1_3_node_14 | 0.4 | n |  | TRUE
5 | bus_LV_4223-1_1_3_node_15 | 0.4 | n |  | TRUE
6 | bus_LV_4223-1_1_3_node_28 | 0.4 | n |  | TRUE
7 | bus_LV_4223-1_1_3_node_26 | 0.4 | n |  | TRUE
8 | bus_LV_4223-1_1_3_node_70 | 0.4 | n |  | TRUE
9 | bus_LV_4223-1_1_3_node_27 | 0.4 | n |  | TRUE
10 | bus_LV_4223-1_1_3_node_16 | 0.4 | n |  | TRUE
11 | bus_LV_4223-1_1_3_node_17 | 0.4 | n |  | TRUE
12 | bus_LV_4223-1_1_3_node_18 | 0.4 | n |  | TRUE
13 | bus_LV_4223-1_1_3_node_19 | 0.4 | n |  | TRUE
14 | bus_LV_4223-1_1_3_node_20 | 0.4 | n |  | TRUE
15 | bus_LV_4223-1_1_3_node_42 | 0.4 | n |  | TRUE
16 | bus_LV_4223-1_1_3_node_43 | 0.4 | n |  | TRUE
17 | bus_LV_4223-1_1_3_node_46 | 0.4 | n |  | TRUE
18 | bus_LV_4223-1_1_3_node_54 | 0.4 | n |  | TRUE
19 | bus_LV_4223-1_1_3_node_142 | 0.4 | n |  | TRUE
20 | bus_LV_4223-1_1_3_node_45 | 0.4 | n |  | TRUE
21 | bus_LV_4223-1_1_3_node_47 | 0.4 | n |  | TRUE
22 | bus_LV_4223-1_1_3_node_53 | 0.4 | n |  | TRUE
23 | bus_LV_4223-1_1_3_node_160 | 0.4 | n |  | TRUE
24 | bus_LV_4223-1_1_3_node_168 | 0.4 | n |  | TRUE
25 | bus_LV_4223-1_1_3_node_21 | 0.4 | n |  | TRUE
26 | bus_LV_4223-1_1_3_node_22 | 0.4 | n |  | TRUE
27 | bus_LV_4223-1_1_3_node_23 | 0.4 | n |  | TRUE
28 | bus_LV_4223-1_1_3_node_24 | 0.4 | n |  | TRUE
29 | bus_LV_4223-1_1_3_node_25 | 0.4 | n |  | TRUE
30 | bus_LV_4223-1_1_3_node_38 | 0.4 | n |  | TRUE
31 | bus_LV_4223-1_1_3_node_103 | 0.4 | n |  | TRUE
32 | bus_LV_4223-1_1_3_node_102 | 0.4 | n |  | TRUE
33 | bus_LV_4223-1_1_3_node_99 | 0.4 | n |  | TRUE
34 | bus_LV_4223-1_1_3_node_125 | 0.4 | n |  | TRUE
35 | bus_LV_4223-1_1_3_node_71 | 0.4 | n |  | TRUE
36 | bus_LV_4223-1_1_3_node_149 | 0.4 | n |  | TRUE
37 | bus_LV_4223-1_1_3_node_33 | 0.4 | n |  | TRUE
38 | bus_LV_4223-1_1_3_node_35 | 0.4 | n |  | TRUE
39 | bus_LV_4223-1_1_3_node_36 | 0.4 | n |  | TRUE
40 | bus_LV_4223-1_1_3_node_37 | 0.4 | n |  | TRUE
41 | bus_LV_4223-1_1_3_node_77 | 0.4 | n |  | TRUE
42 | bus_LV_4223-1_1_3_node_84 | 0.4 | n |  | TRUE
43 | bus_LV_4223-1_1_3_node_78 | 0.4 | n |  | TRUE
44 | bus_LV_4223-1_1_3_node_86 | 0.4 | n |  | TRUE
45 | bus_LV_4223-1_1_3_node_82 | 0.4 | n |  | TRUE
46 | bus_LV_4223-1_1_3_node_95 | 0.4 | n |  | TRUE
47 | bus_LV_4223-1_1_3_node_100 | 0.4 | n |  | TRUE
48 | bus_LV_4223-1_1_3_node_39 | 0.4 | n |  | TRUE
49 | bus_LV_4223-1_1_3_node_40 | 0.4 | n |  | TRUE
50 | bus_LV_4223-1_1_3_node_41 | 0.4 | n |  | TRUE
51 | bus_LV_4223-1_1_3_node_87 | 0.4 | n |  | TRUE
52 | bus_LV_4223-1_1_3_node_88 | 0.4 | n |  | TRUE
53 | bus_LV_4223-1_1_3_node_89 | 0.4 | n |  | TRUE
54 | bus_LV_4223-1_1_3_node_44 | 0.4 | n |  | TRUE
55 | bus_LV_4223-1_1_3_node_109 | 0.4 | n |  | TRUE
56 | bus_LV_4223-1_1_3_node_111 | 0.4 | n |  | TRUE
57 | bus_LV_4223-1_1_3_node_112 | 0.4 | n |  | TRUE
58 | bus_LV_4223-1_1_3_node_157 | 0.4 | n |  | TRUE
59 | bus_LV_4223-1_1_3_node_158 | 0.4 | n |  | TRUE
60 | bus_LV_4223-1_1_3_node_79 | 0.4 | n |  | TRUE
61 | bus_LV_4223-1_1_3_node_80 | 0.4 | n |  | TRUE
62 | bus_LV_4223-1_1_3_node_140 | 0.4 | n |  | TRUE
63 | bus_LV_4223-1_1_3_node_137 | 0.4 | n |  | TRUE
64 | bus_LV_4223-1_1_3_node_123 | 0.4 | n |  | TRUE
65 | bus_LV_4223-1_1_3_node_83 | 0.4 | n |  | TRUE
66 | bus_LV_4223-1_1_3_node_156 | 0.4 | n |  | TRUE
67 | bus_LV_4223-1_1_3_node_105 | 0.4 | n |  | TRUE
68 | bus_LV_4223-1_1_3_node_104 | 0.4 | n |  | TRUE
69 | bus_LV_4223-1_1_3_node_124 | 0.4 | n |  | TRUE
70 | bus_LV_4223-1_1_3_node_93 | 0.4 | n |  | TRUE
71 | bus_LV_4223-1_1_3_node_94 | 0.4 | n |  | TRUE
72 | bus_LV_4223-1_1_3_node_106 | 0.4 | n |  | TRUE
73 | bus_LV_4223-1_1_3_node_107 | 0.4 | n |  | TRUE
74 | bus_LV_4223-1_1_3_node_108 | 0.4 | n |  | TRUE
75 | bus_LV_4223-1_1_3_node_113 | 0.4 | n |  | TRUE
76 | bus_LV_4223-1_1_3_node_175 | 0.4 | n |  | TRUE
77 | bus_LV_4223-1_1_3_node_114 | 0.4 | n |  | TRUE
78 | bus_LV_4223-1_1_3_node_174 | 0.4 | n |  | TRUE
79 | bus_LV_4223-1_1_3_node_165 | 0.4 | n |  | TRUE
80 | bus_LV_4223-1_1_3_node_115 | 0.4 | n |  | TRUE
81 | bus_LV_4223-1_1_3_node_161 | 0.4 | n |  | TRUE
82 | bus_LV_4223-1_1_3_node_134 | 0.4 | n |  | TRUE
83 | bus_LV_4223-1_1_3_node_135 | 0.4 | n |  | TRUE
84 | bus_LV_4223-1_1_3_node_136 | 0.4 | n |  | TRUE
85 | bus_LV_4223-1_1_3_node_138 | 0.4 | n |  | TRUE
86 | bus_LV_4223-1_1_3_node_162 | 0.4 | n |  | TRUE
87 | bus_LV_4223-1_1_3_node_163 | 0.4 | n |  | TRUE
88 | bus_LV_4223-1_1_3_node_164 | 0.4 | n |  | TRUE
89 | bus_LV_4223-1_1_3_node_176 | 0.4 | n |  | TRUE
90 | bus_MV_435_0_node_9 | 20 | n |  | TRUE

## load
| name | bus | p_mw | q_mvar | const_z_percent | const_i_percent | sn_mva | scaling | in_service | type
0 | LV_4223-1_1_3_load_10 | 0 | 0.0096469 | 0.0024177 | 0 | 0 |  | 1 | TRUE | wye
1 | LV_4223-1_1_3_load_11 | 1 | 0.0030527 | 0.00076508 | 0 | 0 |  | 1 | TRUE | wye
2 | LV_4223-1_1_3_load_13 | 3 | 0.0012301 | 0.00030828 | 0 | 0 |  | 1 | TRUE | wye
3 | LV_4223-1_1_3_load_15 | 5 | 0.0040334 | 0.0010109 | 0 | 0 |  | 1 | TRUE | wye
4 | LV_4223-1_1_3_load_28 | 6 | 0.0040661 | 0.0010191 | 0 | 0 |  | 1 | TRUE | wye
5 | LV_4223-1_1_3_load_26 | 7 | 0.0030154 | 0.00075572 | 0 | 0 |  | 1 | TRUE | wye
6 | LV_4223-1_1_3_load_70 | 8 | 0.0091902 | 0.0023033 | 0 | 0 |  | 1 | TRUE | wye
7 | LV_4223-1_1_3_load_27 | 9 | 0.003503 | 0.00087793 | 0 | 0 |  | 1 | TRUE | wye
8 | LV_4223-1_1_3_load_16 | 10 | 0.0028516 | 0.00071467 | 0 | 0 |  | 1 | TRUE | wye
9 | LV_4223-1_1_3_load_17 | 11 | 0.0025463 | 0.00063817 | 0 | 0 |  | 1 | TRUE | wye
10 | LV_4223-1_1_3_load_18 | 12 | 0.0016118 | 0.00040394 | 0 | 0 |  | 1 | TRUE | wye
11 | LV_4223-1_1_3_load_19 | 13 | 0.0012454 | 0.00031212 | 0 | 0 |  | 1 | TRUE | wye
12 | LV_4223-1_1_3_load_42 | 15 | 0.0010842 | 0.00027173 | 0 | 0 |  | 1 | TRUE | wye
13 | LV_4223-1_1_3_load_43 | 16 | 0.0017088 | 0.00042827 | 0 | 0 |  | 1 | TRUE | wye
14 | LV_4223-1_1_3_load_46 | 17 | 0.0039013 | 0.00097776 | 0 | 0 |  | 1 | TRUE | wye
15 | LV_4223-1_1_3_load_54 | 18 | 0.0017868 | 0.00044781 | 0 | 0 |  | 1 | TRUE | wye
16 | LV_4223-1_1_3_load_47 | 21 | 0.0019398 | 0.00048617 | 0 | 0 |  | 1 | TRUE | wye
17 | LV_4223-1_1_3_load_53 | 22 | 0.0017662 | 0.00044264 | 0 | 0 |  | 1 | TRUE | wye
18 | LV_4223-1_1_3_load_160 | 23 | 0.0021199 | 0.00053129 | 0 | 0 |  | 1 | TRUE | wye
19 | LV_4223-1_1_3_load_168 | 24 | 0.0018211 | 0.00045642 | 0 | 0 |  | 1 | TRUE | wye
20 | LV_4223-1_1_3_load_21 | 25 | 0.00064275 | 0.00016109 | 0 | 0 |  | 1 | TRUE | wye
21 | LV_4223-1_1_3_load_22 | 26 | 0.0075915 | 0.0019026 | 0 | 0 |  | 1 | TRUE | wye
22 | LV_4223-1_1_3_load_23 | 27 | 0.0012259 | 0.00030724 | 0 | 0 |  | 1 | TRUE | wye
23 | LV_4223-1_1_3_load_24 | 28 | 0.0037976 | 0.00095178 | 0 | 0 |  | 1 | TRUE | wye
24 | LV_4223-1_1_3_load_25 | 29 | 0.0012687 | 0.00031796 | 0 | 0 |  | 1 | TRUE | wye
25 | LV_4223-1_1_3_load_102 | 32 | 0.0056757 | 0.0014225 | 0 | 0 |  | 1 | TRUE | wye
26 | LV_4223-1_1_3_load_99 | 33 | 0.0048599 | 0.001218 | 0 | 0 |  | 1 | TRUE | wye
27 | LV_4223-1_1_3_load_125 | 34 | 0.0010593 | 0.00026548 | 0 | 0 |  | 1 | TRUE | wye
28 | LV_4223-1_1_3_load_71 | 35 | 0.0086445 | 0.0021665 | 0 | 0 |  | 1 | TRUE | wye
29 | LV_4223-1_1_3_load_149 | 36 | 0.0059541 | 0.0014922 | 0 | 0 |  | 1 | TRUE | wye
30 | LV_4223-1_1_3_load_33 | 37 | 0.0017807 | 0.00044628 | 0 | 0 |  | 1 | TRUE | wye
31 | LV_4223-1_1_3_load_36 | 39 | 0.0010314 | 0.00025849 | 0 | 0 |  | 1 | TRUE | wye
32 | LV_4223-1_1_3_load_37 | 40 | 0.0033568 | 0.00084129 | 0 | 0 |  | 1 | TRUE | wye
33 | LV_4223-1_1_3_load_77 | 41 | 0.002138 | 0.00053584 | 0 | 0 |  | 1 | TRUE | wye
34 | LV_4223-1_1_3_load_86 | 44 | 0.0033599 | 0.00084206 | 0 | 0 |  | 1 | TRUE | wye
35 | LV_4223-1_1_3_load_82 | 45 | 0.0012189 | 0.00030548 | 0 | 0 |  | 1 | TRUE | wye
36 | LV_4223-1_1_3_load_95 | 46 | 0.0054829 | 0.0013742 | 0 | 0 |  | 1 | TRUE | wye
37 | LV_4223-1_1_3_load_100 | 47 | 0.0030521 | 0.00076493 | 0 | 0 |  | 1 | TRUE | wye
38 | LV_4223-1_1_3_load_39 | 48 | 0.0053403 | 0.0013384 | 0 | 0 |  | 1 | TRUE | wye
39 | LV_4223-1_1_3_load_40 | 49 | 0.0039741 | 0.00099601 | 0 | 0 |  | 1 | TRUE | wye
40 | LV_4223-1_1_3_load_41 | 50 | 0.0046854 | 0.0011743 | 0 | 0 |  | 1 | TRUE | wye
41 | LV_4223-1_1_3_load_44 | 54 | 0.0010442 | 0.0002617 | 0 | 0 |  | 1 | TRUE | wye
42 | LV_4223-1_1_3_load_109 | 55 | 0.0010176 | 0.00025504 | 0 | 0 |  | 1 | TRUE | wye
43 | LV_4223-1_1_3_load_111 | 56 | 0.0013867 | 0.00034754 | 0 | 0 |  | 1 | TRUE | wye
44 | LV_4223-1_1_3_load_157 | 58 | 0.0044212 | 0.0011081 | 0 | 0 |  | 1 | TRUE | wye
45 | LV_4223-1_1_3_load_158 | 59 | 0.0039709 | 0.0009952 | 0 | 0 |  | 1 | TRUE | wye
46 | LV_4223-1_1_3_load_79 | 60 | 0.0050369 | 0.0012624 | 0 | 0 |  | 1 | TRUE | wye
47 | LV_4223-1_1_3_load_80 | 61 | 0.0017557 | 0.00044003 | 0 | 0 |  | 1 | TRUE | wye
48 | LV_4223-1_1_3_load_140 | 62 | 0.0026378 | 0.00066109 | 0 | 0 |  | 1 | TRUE | wye
49 | LV_4223-1_1_3_load_137 | 63 | 0.0012939 | 0.00032428 | 0 | 0 |  | 1 | TRUE | wye
50 | LV_4223-1_1_3_load_123 | 64 | 0.0023621 | 0.000592 | 0 | 0 |  | 1 | TRUE | wye
51 | LV_4223-1_1_3_load_83 | 65 | 0.00040164 | 0.00010066 | 0 | 0 |  | 1 | TRUE | wye
52 | LV_4223-1_1_3_load_156 | 66 | 0.0022633 | 0.00056723 | 0 | 0 |  | 1 | TRUE | wye
53 | LV_4223-1_1_3_load_105 | 67 | 0.0012147 | 0.00030442 | 0 | 0 |  | 1 | TRUE | wye
54 | LV_4223-1_1_3_load_104 | 68 | 0.0073865 | 0.0018512 | 0 | 0 |  | 1 | TRUE | wye
55 | LV_4223-1_1_3_load_124 | 69 | 0.00074824 | 0.00018753 | 0 | 0 |  | 1 | TRUE | wye
56 | LV_4223-1_1_3_load_93 | 70 | 0.0035343 | 0.00088579 | 0 | 0 |  | 1 | TRUE | wye
57 | LV_4223-1_1_3_load_94 | 71 | 0.0045841 | 0.0011489 | 0 | 0 |  | 1 | TRUE | wye
58 | LV_4223-1_1_3_load_107 | 73 | 0.0013674 | 0.00034271 | 0 | 0 |  | 1 | TRUE | wye
59 | LV_4223-1_1_3_load_113 | 75 | 0.00080771 | 0.00020243 | 0 | 0 |  | 1 | TRUE | wye
60 | LV_4223-1_1_3_load_175 | 76 | 0.0054196 | 0.0013583 | 0 | 0 |  | 1 | TRUE | wye
61 | LV_4223-1_1_3_load_114 | 77 | 0.0033141 | 0.0008306 | 0 | 0 |  | 1 | TRUE | wye
62 | LV_4223-1_1_3_load_115 | 80 | 0.0011173 | 0.00028003 | 0 | 0 |  | 1 | TRUE | wye
63 | LV_4223-1_1_3_load_161 | 81 | 0.0021507 | 0.00053903 | 0 | 0 |  | 1 | TRUE | wye
64 | LV_4223-1_1_3_load_134 | 82 | 0.0052656 | 0.0013197 | 0 | 0 |  | 1 | TRUE | wye
65 | LV_4223-1_1_3_load_135 | 83 | 0.0065303 | 0.0016366 | 0 | 0 |  | 1 | TRUE | wye
66 | LV_4223-1_1_3_load_136 | 84 | 0.0013633 | 0.00034169 | 0 | 0 |  | 1 | TRUE | wye
67 | LV_4223-1_1_3_load_162 | 86 | 0.0011395 | 0.00028559 | 0 | 0 |  | 1 | TRUE | wye
68 | LV_4223-1_1_3_load_163 | 87 | 0.0019144 | 0.0004798 | 0 | 0 |  | 1 | TRUE | wye
69 | LV_4223-1_1_3_load_176 | 89 | 0.0014532 | 0.0003642 | 0 | 0 |  | 1 | TRUE | wye

## ext_grid
| name | bus | vm_pu | va_degree | slack_weight | in_service
0 |  | 50 | 1 | 0 | 1 | TRUE

## line
| name | std_type | from_bus | to_bus | length_km | r_ohm_per_km | x_ohm_per_km | c_nf_per_km | g_us_per_km | max_i_ka | df | parallel | type | in_service
0 | LV_4223-1_1_3_line_0 |  | 0 | 1 | 0.0036968 | 0.125 | 0.08 | 261 | 0 | 0.364 | 1 | 1 | cs | TRUE
1 | LV_4223-1_1_3_line_1 |  | 0 | 2 | 0.041934 | 0.125 | 0.08 | 261 | 0 | 0.364 | 1 | 1 | cs | TRUE
2 | LV_4223-1_1_3_line_2 |  | 1 | 3 | 0.021303 | 0.125 | 0.08 | 261 | 0 | 0.364 | 1 | 1 | cs | TRUE
3 | LV_4223-1_1_3_line_3 |  | 2 | 4 | 0.043133 | 0.125 | 0.08 | 261 | 0 | 0.364 | 1 | 1 | cs | TRUE
4 | LV_4223-1_1_3_line_4 |  | 2 | 5 | 0.0077815 | 0.125 | 0.08 | 261 | 0 | 0.364 | 1 | 1 | cs | TRUE
5 | LV_4223-1_1_3_line_5 |  | 4 | 6 | 0.024816 | 0.125 | 0.08 | 261 | 0 | 0.364 | 1 | 1 | cs | TRUE
6 | LV_4223-1_1_3_line_6 |  | 4 | 7 | 0.025111 | 0.125 | 0.08 | 261 | 0 | 0.364 | 1 | 1 | cs | TRUE
7 | LV_4223-1_1_3_line_7 |  | 6 | 8 | 0.0095217 | 0.125 | 0.08 | 261 | 0 | 0.364 | 1 | 1 | cs | TRUE
8 | LV_4223-1_1_3_line_8 |  | 7 | 9 | 0.020623 | 0.125 | 0.08 | 261 | 0 | 0.364 | 1 | 1 | cs | TRUE
9 | LV_4223-1_1_3_line_9 |  | 8 | 35 | 0.022032 | 0.125 | 0.08 | 261 | 0 | 0.364 | 1 | 1 | cs | TRUE
10 | LV_4223-1_1_3_line_10 |  | 9 | 36 | 0.036616 | 0.125 | 0.08 | 261 | 0 | 0.364 | 1 | 1 | cs | TRUE
11 | LV_4223-1_1_3_line_11 |  | 10 | 11 | 0.015795 | 0.125 | 0.08 | 261 | 0 | 0.364 | 1 | 1 | cs | TRUE
12 | LV_4223-1_1_3_line_12 |  | 10 | 12 | 0.012393 | 0.125 | 0.08 | 261 | 0 | 0.364 | 1 | 1 | cs | TRUE
13 | LV_4223-1_1_3_line_13 |  | 11 | 13 | 0.013593 | 0.125 | 0.08 | 261 | 0 | 0.364 | 1 | 1 | cs | TRUE
14 | LV_4223-1_1_3_line_14 |  | 12 | 14 | 0.016528 | 0.125 | 0.08 | 261 | 0 | 0.364 | 1 | 1 | cs | TRUE
15 | LV_4223-1_1_3_line_15 |  | 13 | 19 | 0.010138 | 0.125 | 0.08 | 261 | 0 | 0.364 | 1 | 1 | cs | TRUE
16 | LV_4223-1_1_3_line_16 |  | 14 | 22 | 0.042311 | 0.125 | 0.08 | 261 | 0 | 0.364 | 1 | 1 | cs | TRUE
17 | LV_4223-1_1_3_line_17 |  | 15 | 16 | 0.011729 | 0.125 | 0.08 | 261 | 0 | 0.364 | 1 | 1 | cs | TRUE
18 | LV_4223-1_1_3_line_18 |  | 15 | 17 | 0.0793 | 0.125 | 0.08 | 261 | 0 | 0.364 | 1 | 1 | cs | TRUE
19 | LV_4223-1_1_3_line_19 |  | 15 | 18 | 0.027523 | 0.125 | 0.08 | 261 | 0 | 0.364 | 1 | 1 | cs | TRUE
20 | LV_4223-1_1_3_line_20 |  | 16 | 54 | 0.014358 | 0.125 | 0.08 | 261 | 0 | 0.364 | 1 | 1 | cs | TRUE
21 | LV_4223-1_1_3_line_21 |  | 17 | 20 | 0.027424 | 0.125 | 0.08 | 261 | 0 | 0.364 | 1 | 1 | cs | TRUE
22 | LV_4223-1_1_3_line_22 |  | 18 | 22 | 0.048478 | 0.125 | 0.08 | 261 | 0 | 0.364 | 1 | 1 | cs | TRUE
23 | LV_4223-1_1_3_line_23 |  | 19 | 23 | 0.032903 | 0.125 | 0.08 | 261 | 0 | 0.364 | 1 | 1 | cs | TRUE
24 | LV_4223-1_1_3_line_24 |  | 20 | 21 | 0.013403 | 0.125 | 0.08 | 261 | 0 | 0.364 | 1 | 1 | cs | TRUE
25 | LV_4223-1_1_3_line_25 |  | 21 | 55 | 0.040713 | 0.125 | 0.08 | 261 | 0 | 0.364 | 1 | 1 | cs | TRUE
26 | LV_4223-1_1_3_line_26 |  | 22 | 24 | 0.02458 | 0.125 | 0.08 | 261 | 0 | 0.364 | 1 | 1 | cs | TRUE
27 | LV_4223-1_1_3_line_27 |  | 23 | 59 | 0.026152 | 0.125 | 0.08 | 261 | 0 | 0.364 | 1 | 1 | cs | TRUE
28 | LV_4223-1_1_3_line_28 |  | 25 | 26 | 0.029499 | 0.125 | 0.08 | 261 | 0 | 0.364 | 1 | 1 | cs | TRUE
29 | LV_4223-1_1_3_line_29 |  | 25 | 27 | 0.0081642 | 0.125 | 0.08 | 261 | 0 | 0.364 | 1 | 1 | cs | TRUE
30 | LV_4223-1_1_3_line_30 |  | 26 | 28 | 0.0035763 | 0.125 | 0.08 | 261 | 0 | 0.364 | 1 | 1 | cs | TRUE
31 | LV_4223-1_1_3_line_31 |  | 27 | 29 | 0.0013285 | 0.125 | 0.08 | 261 | 0 | 0.364 | 1 | 1 | cs | TRUE
32 | LV_4223-1_1_3_line_32 |  | 28 | 30 | 0.012803 | 0.125 | 0.08 | 261 | 0 | 0.364 | 1 | 1 | cs | TRUE
33 | LV_4223-1_1_3_line_33 |  | 29 | 31 | 0.013869 | 0.125 | 0.08 | 261 | 0 | 0.364 | 1 | 1 | cs | TRUE
34 | LV_4223-1_1_3_line_34 |  | 30 | 32 | 0.013725 | 0.125 | 0.08 | 261 | 0 | 0.364 | 1 | 1 | cs | TRUE
35 | LV_4223-1_1_3_line_35 |  | 30 | 33 | 0.014213 | 0.125 | 0.08 | 261 | 0 | 0.364 | 1 | 1 | cs | TRUE
36 | LV_4223-1_1_3_line_36 |  | 31 | 34 | 0.012385 | 0.125 | 0.08 | 261 | 0 | 0.364 | 1 | 1 | cs | TRUE
37 | LV_4223-1_1_3_line_37 |  | 31 | 35 | 0.023292 | 0.125 | 0.08 | 261 | 0 | 0.364 | 1 | 1 | cs | TRUE
38 | LV_4223-1_1_3_line_38 |  | 32 | 46 | 0.0064158 | 0.125 | 0.08 | 261 | 0 | 0.364 | 1 | 1 | cs | TRUE
39 | LV_4223-1_1_3_line_39 |  | 33 | 47 | 0.011198 | 0.125 | 0.08 | 261 | 0 | 0.364 | 1 | 1 | cs | TRUE
40 | LV_4223-1_1_3_line_40 |  | 34 | 69 | 0.0050603 | 0.125 | 0.08 | 261 | 0 | 0.364 | 1 | 1 | cs | TRUE
41 | LV_4223-1_1_3_line_41 |  | 37 | 38 | 0.013246 | 0.125 | 0.08 | 261 | 0 | 0.364 | 1 | 1 | cs | TRUE
42 | LV_4223-1_1_3_line_42 |  | 38 | 39 | 0.017769 | 0.125 | 0.08 | 261 | 0 | 0.364 | 1 | 1 | cs | TRUE
43 | LV_4223-1_1_3_line_43 |  | 38 | 40 | 0.012595 | 0.125 | 0.08 | 261 | 0 | 0.364 | 1 | 1 | cs | TRUE
44 | LV_4223-1_1_3_line_44 |  | 39 | 41 | 0.012407 | 0.125 | 0.08 | 261 | 0 | 0.364 | 1 | 1 | cs | TRUE
45 | LV_4223-1_1_3_line_45 |  | 40 | 42 | 0.022911 | 0.125 | 0.08 | 261 | 0 | 0.364 | 1 | 1 | cs | TRUE
46 | LV_4223-1_1_3_line_46 |  | 41 | 43 | 0.018202 | 0.125 | 0.08 | 261 | 0 | 0.364 | 1 | 1 | cs | TRUE
47 | LV_4223-1_1_3_line_47 |  | 42 | 44 | 0.006949 | 0.125 | 0.08 | 261 | 0 | 0.364 | 1 | 1 | cs | TRUE
48 | LV_4223-1_1_3_line_48 |  | 42 | 45 | 0.021243 | 0.125 | 0.08 | 261 | 0 | 0.364 | 1 | 1 | cs | TRUE
49 | LV_4223-1_1_3_line_49 |  | 43 | 60 | 0.0076614 | 0.125 | 0.08 | 261 | 0 | 0.364 | 1 | 1 | cs | TRUE
50 | LV_4223-1_1_3_line_50 |  | 43 | 61 | 0.014634 | 0.125 | 0.08 | 261 | 0 | 0.364 | 1 | 1 | cs | TRUE
51 | LV_4223-1_1_3_line_51 |  | 44 | 66 | 0.042462 | 0.125 | 0.08 | 261 | 0 | 0.364 | 1 | 1 | cs | TRUE
52 | LV_4223-1_1_3_line_52 |  | 45 | 65 | 0.015876 | 0.125 | 0.08 | 261 | 0 | 0.364 | 1 | 1 | cs | TRUE
53 | LV_4223-1_1_3_line_53 |  | 46 | 71 | 0.01486 | 0.125 | 0.08 | 261 | 0 | 0.364 | 1 | 1 | cs | TRUE
54 | LV_4223-1_1_3_line_54 |  | 48 | 49 | 0.027551 | 0.125 | 0.08 | 261 | 0 | 0.364 | 1 | 1 | cs | TRUE
55 | LV_4223-1_1_3_line_55 |  | 49 | 50 | 0.028681 | 0.125 | 0.08 | 261 | 0 | 0.364 | 1 | 1 | cs | TRUE
56 | LV_4223-1_1_3_line_56 |  | 50 | 51 | 0.023861 | 0.125 | 0.08 | 261 | 0 | 0.364 | 1 | 2 | cs | TRUE
57 | LV_4223-1_1_3_line_57 |  | 51 | 52 | 0.014715 | 0.125 | 0.08 | 261 | 0 | 0.364 | 1 | 1 | cs | TRUE
58 | LV_4223-1_1_3_line_58 |  | 51 | 53 | 0.036046 | 0.125 | 0.08 | 261 | 0 | 0.364 | 1 | 2 | cs | TRUE
59 | LV_4223-1_1_3_line_59 |  | 52 | 67 | 0.040424 | 0.125 | 0.08 | 261 | 0 | 0.364 | 1 | 1 | cs | TRUE
60 | LV_4223-1_1_3_line_60 |  | 53 | 64 | 0.018278 | 0.125 | 0.08 | 261 | 0 | 0.364 | 1 | 1 | cs | TRUE
61 | LV_4223-1_1_3_line_61 |  | 53 | 61 | 0.038941 | 0.125 | 0.08 | 261 | 0 | 0.364 | 1 | 1 | cs | TRUE
62 | LV_4223-1_1_3_line_62 |  | 54 | 56 | 0.019382 | 0.125 | 0.08 | 261 | 0 | 0.364 | 1 | 1 | cs | TRUE
63 | LV_4223-1_1_3_line_63 |  | 56 | 57 | 0.012035 | 0.125 | 0.08 | 261 | 0 | 0.364 | 1 | 1 | cs | TRUE
64 | LV_4223-1_1_3_line_64 |  | 57 | 74 | 0.062435 | 0.125 | 0.08 | 261 | 0 | 0.364 | 1 | 1 | cs | TRUE
65 | LV_4223-1_1_3_line_65 |  | 58 | 59 | 0.022209 | 0.125 | 0.08 | 261 | 0 | 0.364 | 1 | 1 | cs | TRUE
66 | LV_4223-1_1_3_line_66 |  | 60 | 62 | 0.011166 | 0.125 | 0.08 | 261 | 0 | 0.364 | 1 | 1 | cs | TRUE
67 | LV_4223-1_1_3_line_67 |  | 62 | 63 | 0.016574 | 0.125 | 0.08 | 261 | 0 | 0.364 | 1 | 1 | cs | TRUE
68 | LV_4223-1_1_3_line_68 |  | 63 | 83 | 0.0047623 | 0.125 | 0.08 | 261 | 0 | 0.364 | 1 | 1 | cs | TRUE
69 | LV_4223-1_1_3_line_69 |  | 64 | 69 | 0.0017532 | 0.125 | 0.08 | 261 | 0 | 0.364 | 1 | 1 | cs | TRUE
70 | LV_4223-1_1_3_line_70 |  | 67 | 68 | 0.030494 | 0.125 | 0.08 | 261 | 0 | 0.364 | 1 | 1 | cs | TRUE
71 | LV_4223-1_1_3_line_71 |  | 70 | 71 | 0.041765 | 0.125 | 0.08 | 261 | 0 | 0.364 | 1 | 1 | cs | TRUE
72 | LV_4223-1_1_3_line_72 |  | 72 | 73 | 0.014304 | 0.125 | 0.08 | 261 | 0 | 0.364 | 1 | 1 | cs | TRUE
73 | LV_4223-1_1_3_line_73 |  | 72 | 74 | 0.004332 | 0.125 | 0.08 | 261 | 0 | 0.364 | 1 | 1 | cs | TRUE
74 | LV_4223-1_1_3_line_74 |  | 73 | 75 | 0.019682 | 0.125 | 0.08 | 261 | 0 | 0.364 | 1 | 1 | cs | TRUE
75 | LV_4223-1_1_3_line_75 |  | 74 | 76 | 0.023664 | 0.125 | 0.08 | 261 | 0 | 0.364 | 1 | 1 | cs | TRUE
76 | LV_4223-1_1_3_line_76 |  | 75 | 77 | 0.011509 | 0.125 | 0.08 | 261 | 0 | 0.364 | 1 | 1 | cs | TRUE
77 | LV_4223-1_1_3_line_77 |  | 76 | 78 | 0.046202 | 0.125 | 0.08 | 261 | 0 | 0.364 | 1 | 1 | cs | TRUE
78 | LV_4223-1_1_3_line_78 |  | 76 | 79 | 0.024699 | 0.125 | 0.08 | 261 | 0 | 0.364 | 1 | 1 | cs | TRUE
79 | LV_4223-1_1_3_line_79 |  | 77 | 80 | 0.008307 | 0.125 | 0.08 | 261 | 0 | 0.364 | 1 | 1 | cs | TRUE
80 | LV_4223-1_1_3_line_80 |  | 78 | 85 | 0.008774 | 0.125 | 0.08 | 261 | 0 | 0.364 | 1 | 1 | cs | TRUE
81 | LV_4223-1_1_3_line_81 |  | 79 | 89 | 0.012241 | 0.125 | 0.08 | 261 | 0 | 0.364 | 1 | 1 | cs | TRUE
82 | LV_4223-1_1_3_line_82 |  | 79 | 88 | 0.03034 | 0.125 | 0.08 | 261 | 0 | 0.364 | 1 | 1 | cs | TRUE
83 | LV_4223-1_1_3_line_83 |  | 80 | 81 | 0.02502 | 0.125 | 0.08 | 261 | 0 | 0.364 | 1 | 1 | cs | TRUE
84 | LV_4223-1_1_3_line_84 |  | 82 | 83 | 0.026748 | 0.125 | 0.08 | 261 | 0 | 0.364 | 1 | 1 | cs | TRUE
85 | LV_4223-1_1_3_line_85 |  | 82 | 84 | 0.0019719 | 0.125 | 0.08 | 261 | 0 | 0.364 | 1 | 1 | cs | TRUE
86 | LV_4223-1_1_3_line_86 |  | 84 | 85 | 0.044683 | 0.125 | 0.08 | 261 | 0 | 0.364 | 1 | 1 | cs | TRUE
87 | LV_4223-1_1_3_line_87 |  | 86 | 87 | 1.5605e-05 | 0.125 | 0.08 | 261 | 0 | 0.364 | 1 | 1 | cs | TRUE
88 | LV_4223-1_1_3_line_88 |  | 86 | 88 | 0.028386 | 0.125 | 0.08 | 261 | 0 | 0.364 | 1 | 1 | cs | TRUE

## trafo
| name | std_type | hv_bus | lv_bus | sn_mva | vn_hv_kv | vn_lv_kv | vk_percent | vkr_percent | pfe_kw | i0_percent | shift_degree | tap_side | tap_neutral | tap_min | tap_max | tap_step_percent | tap_step_degree | tap_pos | tap_phase_shifter | parallel | df | in_service
0 | LV_4223-1_1_3_trafo_41 | 0.63 MVA 20/0.4 kV | 90 | 50 | 0.63 | 20 | 0.4 | 6 | 1.206 | 1.65 | 0.2619 | 150 | hv | 0 | -2 | 2 | 2.5 | 0 | 0 | FALSE | 1 | 1 | TRUE

## line_geodata
| x0 | y0 | x1 | y1 | x2 | y2 | x3 | y3 | x4 | y4 | x5 | y5 | x6 | y6 | x7 | y7
0 | 2670562.778 | 1229086.7821 | 2670564.2964 | 1229083.4115
1 | 2670559.1834 | 1229128.1924 | 2670559.3881 | 1229116.0535 | 2670559.1662 | 1229101.5524 | 2670561.2172 | 1229090.247 | 2670562.778 | 1229086.7821
2 | 2670564.2964 | 1229083.4115 | 2670573.0461 | 1229063.9878
3 | 2670559.1834 | 1229128.1924 | 2670538.7679 | 1229141.3368 | 2670528.7655 | 1229147.8448 | 2670523.9997 | 1229152.9695
4 | 2670559.1834 | 1229128.1924 | 2670565.9785 | 1229124.4004
5 | 2670523.9997 | 1229152.9695 | 2670520.6614 | 1229156.5545 | 2670512.4246 | 1229167.5086 | 2670509.8637 | 1229173.1677
6 | 2670523.9997 | 1229152.9695 | 2670546.3598 | 1229164.3979
7 | 2670509.8637 | 1229173.1677 | 2670505.9382 | 1229181.8425
8 | 2670552.1841 | 1229179.7881 | 2670554.7266 | 1229171.1236 | 2670554.2434 | 1229168.4272 | 2670546.3598 | 1229164.3979
9 | 2670496.8551 | 1229201.9147 | 2670505.9382 | 1229181.8425
10 | 2670552.1841 | 1229179.7881 | 2670588.3958 | 1229174.3584
11 | 2670364.925 | 1228937.7592 | 2670352.9846 | 1228927.4191
12 | 2670364.925 | 1228937.7592 | 2670374.2937 | 1228945.8722
13 | 2670342.7089 | 1228918.5206 | 2670352.9846 | 1228927.4191
14 | 2670387.9813 | 1228955.0277 | 2670378.3274 | 1228949.3653 | 2670374.2937 | 1228945.8722
15 | 2670335.0454 | 1228911.8842 | 2670342.7089 | 1228918.5206
16 | 2670387.9813 | 1228955.0277 | 2670375.6277 | 1228995.4947
17 | 2670336.8153 | 1229054.9746 | 2670336.6765 | 1229066.7024
18 | 2670336.8153 | 1229054.9746 | 2670259.3158 | 1229038.173
19 | 2670336.8153 | 1229054.9746 | 2670360.9177 | 1229041.6866
20 | 2670336.3496 | 1229081.0564 | 2670336.6142 | 1229071.9754 | 2670336.6765 | 1229066.7024
21 | 2670259.2307 | 1229010.7539 | 2670259.3158 | 1229038.173
22 | 2670375.6277 | 1228995.4947 | 2670374.132 | 1229000.3939 | 2670360.9177 | 1229041.6866
23 | 2670335.0454 | 1228911.8842 | 2670326.5309 | 1228904.0451 | 2670313.0638 | 1228892.7785 | 2670310.7625 | 1228889.7914
24 | 2670259.2307 | 1229010.7539 | 2670252.258 | 1229005.8016 | 2670247.55 | 1229004.6356
25 | 2670247.55 | 1229004.6356 | 2670243.6307 | 1229003.665 | 2670206.9624 | 1229002.925
26 | 2670375.6277 | 1228995.4947 | 2670372.2127 | 1229019.8368
27 | 2670310.7625 | 1228889.7914 | 2670294.8017 | 1228869.0747
28 | 2670509.6853 | 1229229.6694 | 2670538.007 | 1229237.9189
29 | 2670501.8469 | 1229227.3863 | 2670509.6853 | 1229229.6694
30 | 2670538.007 | 1229237.9189 | 2670541.4407 | 1229238.9191
31 | 2670501.8469 | 1229227.3863 | 2670500.5714 | 1229227.0147
32 | 2670553.9185 | 1229241.7719 | 2670542.9236 | 1229239.351 | 2670541.4407 | 1229238.9191
33 | 2670487.2553 | 1229223.1361 | 2670500.5714 | 1229227.0147
34 | 2670553.9185 | 1229241.7719 | 2670553.2641 | 1229247.1233 | 2670554.2396 | 1229251.1041 | 2670556.1809 | 1229254.8683
35 | 2670553.9185 | 1229241.7719 | 2670567.7983 | 1229244.8325
36 | 2670487.2553 | 1229223.1361 | 2670476.002 | 1229217.9637
37 | 2670487.2553 | 1229223.1361 | 2670493.1372 | 1229210.1305 | 2670496.8551 | 1229201.9147
38 | 2670556.1809 | 1229254.8683 | 2670559.1216 | 1229260.5704
39 | 2670578.734 | 1229247.244 | 2670567.7983 | 1229244.8325
40 | 2670476.002 | 1229217.9637 | 2670473.7972 | 1229216.9503 | 2670471.2472 | 1229216.2915
41 | 2670402.4692 | 1229280.6146 | 2670396.4468 | 1229281.822 | 2670389.6022 | 1229283.7241
42 | 2670402.4692 | 1229280.6146 | 2670402.4792 | 1229277.8463 | 2670403.4194 | 1229271.3864 | 2670403.8661 | 1229262.9257
43 | 2670402.4692 | 1229280.6146 | 2670401.6187 | 1229293.1812
44 | 2670404.3559 | 1229250.5433 | 2670404.4742 | 1229251.4079 | 2670403.8661 | 1229262.9257
45 | 2670406.6887 | 1229314.5648 | 2670400.8805 | 1229304.0892 | 2670401.6187 | 1229293.1812
46 | 2670401.8872 | 1229232.5092 | 2670404.3559 | 1229250.5433
47 | 2670406.6887 | 1229314.5648 | 2670411.9895 | 1229319.0582
48 | 2670406.6887 | 1229314.5648 | 2670401.1771 | 1229335.0805
49 | 2670401.8872 | 1229232.5092 | 2670394.3363 | 1229233.8056
50 | 2670401.8872 | 1229232.5092 | 2670407.879 | 1229230.0452 | 2670412.4404 | 1229228.0867 | 2670415.1624 | 1229226.4204
51 | 2670448.4351 | 1229340.0426 | 2670424.0084 | 1229329.2462 | 2670411.9895 | 1229319.0582
52 | 2670401.1771 | 1229335.0805 | 2670397.058 | 1229350.4133
53 | 2670559.1216 | 1229260.5704 | 2670564.5264 | 1229271.0505 | 2670566.4264 | 1229273.4601
54 | 2670427.2569 | 1229102.9682 | 2670428.8391 | 1229130.4733
55 | 2670428.8391 | 1229130.4733 | 2670430.4861 | 1229159.107
56 | 2670441.3887 | 1229180.2199 | 2670430.549 | 1229160.2006 | 2670430.4861 | 1229159.107
57 | 2670441.3887 | 1229180.2199 | 2670428.0478 | 1229186.5106
58 | 2670451.5099 | 1229213.5396 | 2670452.4725 | 1229205.8348 | 2670451.8394 | 1229199.8011 | 2670450.0939 | 1229195.5776 | 2670442.8269 | 1229182.8832 | 2670441.3887 | 1229180.2199
59 | 2670428.0478 | 1229186.5106 | 2670421.9818 | 1229185.6382 | 2670392.2161 | 1229177.7808 | 2670389.0737 | 1229176.2155
60 | 2670451.5099 | 1229213.5396 | 2670462.7014 | 1229214.0836 | 2670469.5497 | 1229215.8529
61 | 2670451.5099 | 1229213.5396 | 2670441.135 | 1229215.0622 | 2670431.9229 | 1229218.1886 | 2670421.5451 | 1229222.513 | 2670415.1624 | 1229226.4204
62 | 2670335.7851 | 1229100.4304 | 2670336.3496 | 1229081.0564
63 | 2670338.3663 | 1229112.156 | 2670335.7595 | 1229101.3069 | 2670335.7851 | 1229100.4304
64 | 2670338.3663 | 1229112.156 | 2670317.5091 | 1229171.0151
65 | 2670294.8017 | 1228869.0747 | 2670292.0052 | 1228865.4449 | 2670280.8755 | 1228851.7764
66 | 2670383.3311 | 1229235.6951 | 2670394.3363 | 1229233.8056
67 | 2670383.3311 | 1229235.6951 | 2670368.6882 | 1229238.2091 | 2670367.0234 | 1229238.6271
68 | 2670362.4045 | 1229239.7866 | 2670367.0234 | 1229238.6271
69 | 2670469.5497 | 1229215.8529 | 2670471.2472 | 1229216.2915
70 | 2670370.2926 | 1229185.2753 | 2670370.3528 | 1229185.2715 | 2670371.2294 | 1229182.9026 | 2670373.5363 | 1229172.99 | 2670374.6051 | 1229171.0235 | 2670378.1906 | 1229171.5107 | 2670383.848 | 1229173.6123 | 2670389.0737 | 1229176.2155
71 | 2670595.0683 | 1229303.7415 | 2670575.0133 | 1229284.3503 | 2670566.4264 | 1229273.4601
72 | 2670320.6657 | 1229168.0393 | 2670322.6961 | 1229166.1287 | 2670326.4564 | 1229155.2436
73 | 2670317.5091 | 1229171.0151 | 2670320.6657 | 1229168.0393
74 | 2670332.883 | 1229136.6408 | 2670326.4564 | 1229155.2436
75 | 2670309.6082 | 1229193.3254 | 2670317.5091 | 1229171.0151
76 | 2670332.883 | 1229136.6408 | 2670334.5814 | 1229131.7242 | 2670336.6306 | 1229125.7595
77 | 2670293.8583 | 1229236.768 | 2670309.6082 | 1229193.3254
78 | 2670309.6082 | 1229193.3254 | 2670302.25 | 1229191.5261 | 2670296.3675 | 1229191.1564 | 2670288.8477 | 1229188.9327 | 2670285.7984 | 1229187.3067
79 | 2670339.3297 | 1229117.9032 | 2670336.6306 | 1229125.7595
80 | 2670293.8583 | 1229236.768 | 2670291.0251 | 1229245.0734
81 | 2670293.6899 | 1229177.9604 | 2670291.509 | 1229181.07 | 2670285.7984 | 1229187.3067
82 | 2670283.0537 | 1229165.0484 | 2670278.876 | 1229173.6381 | 2670275.1553 | 1229181.3882 | 2670279.7588 | 1229184.2 | 2670282.8296 | 1229185.9263 | 2670285.7984 | 1229187.3067
83 | 2670339.3297 | 1229117.9032 | 2670347.459 | 1229094.2409
84 | 2670362.4045 | 1229239.7866 | 2670336.4616 | 1229246.2993
85 | 2670334.5491 | 1229246.7794 | 2670336.4616 | 1229246.2993
86 | 2670291.0251 | 1229245.0734 | 2670299.7329 | 1229248.056 | 2670310.9534 | 1229250.6236 | 2670324.8272 | 1229249.22 | 2670334.5491 | 1229246.7794
87 | 2670277.1053 | 1229140.1283 | 2670277.116 | 1229140.1396
88 | 2670283.0537 | 1229165.0484 | 2670284.8007 | 1229161.4667 | 2670284.7764 | 1229148.1465 | 2670277.116 | 1229140.1396

## bus_geodata
| x | y | coords
0 | 2670562.778 | 1229086.7821
1 | 2670564.2964 | 1229083.4115
2 | 2670559.1834 | 1229128.1924
3 | 2670573.0461 | 1229063.9878
4 | 2670523.9997 | 1229152.9695
5 | 2670565.9785 | 1229124.4004
6 | 2670509.8637 | 1229173.1677
7 | 2670546.3598 | 1229164.3979
8 | 2670505.9382 | 1229181.8425
9 | 2670552.1841 | 1229179.7881
10 | 2670364.925 | 1228937.7592
11 | 2670352.9846 | 1228927.4191
12 | 2670374.2937 | 1228945.8722
13 | 2670342.7089 | 1228918.5206
14 | 2670387.9813 | 1228955.0277
15 | 2670336.8153 | 1229054.9746
16 | 2670336.6765 | 1229066.7024
17 | 2670259.3158 | 1229038.173
18 | 2670360.9177 | 1229041.6866
19 | 2670335.0454 | 1228911.8842
20 | 2670259.2307 | 1229010.7539
21 | 2670247.55 | 1229004.6356
22 | 2670375.6277 | 1228995.4947
23 | 2670310.7625 | 1228889.7914
24 | 2670372.2127 | 1229019.8368
25 | 2670509.6853 | 1229229.6694
26 | 2670538.007 | 1229237.9189
27 | 2670501.8469 | 1229227.3863
28 | 2670541.4407 | 1229238.9191
29 | 2670500.5714 | 1229227.0147
30 | 2670553.9185 | 1229241.7719
31 | 2670487.2553 | 1229223.1361
32 | 2670556.1809 | 1229254.8683
33 | 2670567.7983 | 1229244.8325
34 | 2670476.002 | 1229217.9637
35 | 2670496.8551 | 1229201.9147
36 | 2670588.3958 | 1229174.3584
37 | 2670389.6022 | 1229283.7241
38 | 2670402.4692 | 1229280.6146
39 | 2670403.8661 | 1229262.9257
40 | 2670401.6187 | 1229293.1812
41 | 2670404.3559 | 1229250.5433
42 | 2670406.6887 | 1229314.5648
43 | 2670401.8872 | 1229232.5092
44 | 2670411.9895 | 1229319.0582
45 | 2670401.1771 | 1229335.0805
46 | 2670559.1216 | 1229260.5704
47 | 2670578.734 | 1229247.244
48 | 2670427.2569 | 1229102.9682
49 | 2670428.8391 | 1229130.4733
50 | 2670430.4861 | 1229159.107
51 | 2670441.3887 | 1229180.2199
52 | 2670428.0478 | 1229186.5106
53 | 2670451.5099 | 1229213.5396
54 | 2670336.3496 | 1229081.0564
55 | 2670206.9624 | 1229002.925
56 | 2670335.7851 | 1229100.4304
57 | 2670338.3663 | 1229112.156
58 | 2670280.8755 | 1228851.7764
59 | 2670294.8017 | 1228869.0747
60 | 2670394.3363 | 1229233.8056
61 | 2670415.1624 | 1229226.4204
62 | 2670383.3311 | 1229235.6951
63 | 2670367.0234 | 1229238.6271
64 | 2670469.5497 | 1229215.8529
65 | 2670397.058 | 1229350.4133
66 | 2670448.4351 | 1229340.0426
67 | 2670389.0737 | 1229176.2155
68 | 2670370.2926 | 1229185.2753
69 | 2670471.2472 | 1229216.2915
70 | 2670595.0683 | 1229303.7415
71 | 2670566.4264 | 1229273.4601
72 | 2670320.6657 | 1229168.0393
73 | 2670326.4564 | 1229155.2436
74 | 2670317.5091 | 1229171.0151
75 | 2670332.883 | 1229136.6408
76 | 2670309.6082 | 1229193.3254
77 | 2670336.6306 | 1229125.7595
78 | 2670293.8583 | 1229236.768
79 | 2670285.7984 | 1229187.3067
80 | 2670339.3297 | 1229117.9032
81 | 2670347.459 | 1229094.2409
82 | 2670336.4616 | 1229246.2993
83 | 2670362.4045 | 1229239.7866
84 | 2670334.5491 | 1229246.7794
85 | 2670291.0251 | 1229245.0734
86 | 2670277.116 | 1229140.1396
87 | 2670277.1053 | 1229140.1283
88 | 2670283.0537 | 1229165.0484
89 | 2670293.6899 | 1229177.9604
90 | 2670441.3887 | 1229180.2199

## line_std_types
| c_nf_per_km | r_ohm_per_km | x_ohm_per_km | max_i_ka | type | q_mm2 | alpha | voltage_rating
NAYY 4x50 SE | 210 | 0.642 | 0.083 | 0.142 | cs | 50 | 0.00403 | LV
NAYY 4x120 SE | 264 | 0.225 | 0.08 | 0.242 | cs | 120 | 0.00403 | LV
NAYY 4x150 SE | 261 | 0.208 | 0.08 | 0.27 | cs | 150 | 0.00403 | LV
NA2XS2Y 1x95 RM/25 12/20 kV | 216 | 0.313 | 0.132 | 0.252 | cs | 95 | 0.00403 | MV
NA2XS2Y 1x185 RM/25 12/20 kV | 273 | 0.161 | 0.117 | 0.362 | cs | 185 | 0.00403 | MV
NA2XS2Y 1x240 RM/25 12/20 kV | 304 | 0.122 | 0.112 | 0.421 | cs | 240 | 0.00403 | MV
NA2XS2Y 1x95 RM/25 6/10 kV | 315 | 0.313 | 0.123 | 0.249 | cs | 95 | 0.00403 | MV
NA2XS2Y 1x185 RM/25 6/10 kV | 406 | 0.161 | 0.11 | 0.358 | cs | 185 | 0.00403 | MV
NA2XS2Y 1x240 RM/25 6/10 kV | 456 | 0.122 | 0.105 | 0.416 | cs | 240 | 0.00403 | MV
NA2XS2Y 1x150 RM/25 12/20 kV | 250 | 0.206 | 0.116 | 0.319 | cs | 150 | 0.00403 | MV
NA2XS2Y 1x120 RM/25 12/20 kV | 230 | 0.253 | 0.119 | 0.283 | cs | 120 | 0.00403 | MV
NA2XS2Y 1x70 RM/25 12/20 kV | 190 | 0.443 | 0.132 | 0.22 | cs | 70 | 0.00403 | MV
NA2XS2Y 1x150 RM/25 6/10 kV | 360 | 0.206 | 0.11 | 0.315 | cs | 150 | 0.00403 | MV
NA2XS2Y 1x120 RM/25 6/10 kV | 340 | 0.253 | 0.113 | 0.28 | cs | 120 | 0.00403 | MV
NA2XS2Y 1x70 RM/25 6/10 kV | 280 | 0.443 | 0.123 | 0.217 | cs | 70 | 0.00403 | MV
N2XS(FL)2Y 1x120 RM/35 64/110 kV | 112 | 0.153 | 0.166 | 0.366 | cs | 120 | 0.00393 | HV
N2XS(FL)2Y 1x185 RM/35 64/110 kV | 125 | 0.099 | 0.156 | 0.457 | cs | 185 | 0.00393 | HV
N2XS(FL)2Y 1x240 RM/35 64/110 kV | 135 | 0.075 | 0.149 | 0.526 | cs | 240 | 0.00393 | HV
N2XS(FL)2Y 1x300 RM/35 64/110 kV | 144 | 0.06 | 0.144 | 0.588 | cs | 300 | 0.00393 | HV
15-AL1/3-ST1A 0.4 | 11 | 1.8769 | 0.35 | 0.105 | ol | 16 | 0.00403 | LV
24-AL1/4-ST1A 0.4 | 11.25 | 1.2012 | 0.335 | 0.14 | ol | 24 | 0.00403 | LV
48-AL1/8-ST1A 0.4 | 12.2 | 0.5939 | 0.3 | 0.21 | ol | 48 | 0.00403 | LV
94-AL1/15-ST1A 0.4 | 13.2 | 0.306 | 0.29 | 0.35 | ol | 94 | 0.00403 | LV
34-AL1/6-ST1A 10.0 | 9.7 | 0.8342 | 0.36 | 0.17 | ol | 34 | 0.00403 | MV
48-AL1/8-ST1A 10.0 | 10.1 | 0.5939 | 0.35 | 0.21 | ol | 48 | 0.00403 | MV
70-AL1/11-ST1A 10.0 | 10.4 | 0.4132 | 0.339 | 0.29 | ol | 70 | 0.00403 | MV
94-AL1/15-ST1A 10.0 | 10.75 | 0.306 | 0.33 | 0.35 | ol | 94 | 0.00403 | MV
122-AL1/20-ST1A 10.0 | 11.1 | 0.2376 | 0.323 | 0.41 | ol | 122 | 0.00403 | MV
149-AL1/24-ST1A 10.0 | 11.25 | 0.194 | 0.315 | 0.47 | ol | 149 | 0.00403 | MV
34-AL1/6-ST1A 20.0 | 9.15 | 0.8342 | 0.382 | 0.17 | ol | 34 | 0.00403 | MV
48-AL1/8-ST1A 20.0 | 9.5 | 0.5939 | 0.372 | 0.21 | ol | 48 | 0.00403 | MV
70-AL1/11-ST1A 20.0 | 9.7 | 0.4132 | 0.36 | 0.29 | ol | 70 | 0.00403 | MV
94-AL1/15-ST1A 20.0 | 10 | 0.306 | 0.35 | 0.35 | ol | 94 | 0.00403 | MV
122-AL1/20-ST1A 20.0 | 10.3 | 0.2376 | 0.344 | 0.41 | ol | 122 | 0.00403 | MV
149-AL1/24-ST1A 20.0 | 10.5 | 0.194 | 0.337 | 0.47 | ol | 149 | 0.00403 | MV
184-AL1/30-ST1A 20.0 | 10.75 | 0.1571 | 0.33 | 0.535 | ol | 184 | 0.00403 | MV
243-AL1/39-ST1A 20.0 | 11 | 0.1188 | 0.32 | 0.645 | ol | 243 | 0.00403 | MV
48-AL1/8-ST1A 110.0 | 8 | 0.5939 | 0.46 | 0.21 | ol | 48 | 0.00403 | HV
70-AL1/11-ST1A 110.0 | 8.4 | 0.4132 | 0.45 | 0.29 | ol | 70 | 0.00403 | HV
94-AL1/15-ST1A 110.0 | 8.65 | 0.306 | 0.44 | 0.35 | ol | 94 | 0.00403 | HV
122-AL1/20-ST1A 110.0 | 8.5 | 0.2376 | 0.43 | 0.41 | ol | 122 | 0.00403 | HV
149-AL1/24-ST1A 110.0 | 8.75 | 0.194 | 0.41 | 0.47 | ol | 149 | 0.00403 | HV
184-AL1/30-ST1A 110.0 | 8.8 | 0.1571 | 0.4 | 0.535 | ol | 184 | 0.00403 | HV
243-AL1/39-ST1A 110.0 | 9 | 0.1188 | 0.39 | 0.645 | ol | 243 | 0.00403 | HV
305-AL1/39-ST1A 110.0 | 9.2 | 0.0949 | 0.38 | 0.74 | ol | 305 | 0.00403 | HV
490-AL1/64-ST1A 110.0 | 9.75 | 0.059 | 0.37 | 0.96 | ol | 490 | 0.00403 | HV
679-AL1/86-ST1A 110.0 | 9.95 | 0.042 | 0.36 | 1.15 | ol | 679 | 0.00403 | HV
490-AL1/64-ST1A 220.0 | 10 | 0.059 | 0.285 | 0.96 | ol | 490 | 0.00403 | HV
679-AL1/86-ST1A 220.0 | 11.7 | 0.042 | 0.275 | 1.15 | ol | 679 | 0.00403 | HV
490-AL1/64-ST1A 380.0 | 11 | 0.059 | 0.253 | 0.96 | ol | 490 | 0.00403 | HV
679-AL1/86-ST1A 380.0 | 14.6 | 0.042 | 0.25 | 1.15 | ol | 679 | 0.00403 | HV

## trafo_std_types
| i0_percent | pfe_kw | vkr_percent | sn_mva | vn_lv_kv | vn_hv_kv | vk_percent | shift_degree | vector_group | tap_side | tap_neutral | tap_min | tap_max | tap_step_degree | tap_step_percent | tap_phase_shifter
160 MVA 380/110 kV | 0.06 | 60 | 0.25 | 160 | 110 | 380 | 12.2 | 0 | Yy0 | hv | 0 | -9 | 9 | 0 | 1.5 | FALSE
100 MVA 220/110 kV | 0.06 | 55 | 0.26 | 100 | 110 | 220 | 12 | 0 | Yy0 | hv | 0 | -9 | 9 | 0 | 1.5 | FALSE
63 MVA 110/20 kV | 0.04 | 22 | 0.32 | 63 | 20 | 110 | 18 | 150 | YNd5 | hv | 0 | -9 | 9 | 0 | 1.5 | FALSE
40 MVA 110/20 kV | 0.05 | 18 | 0.34 | 40 | 20 | 110 | 16.2 | 150 | YNd5 | hv | 0 | -9 | 9 | 0 | 1.5 | FALSE
25 MVA 110/20 kV | 0.07 | 14 | 0.41 | 25 | 20 | 110 | 12 | 150 | YNd5 | hv | 0 | -9 | 9 | 0 | 1.5 | FALSE
63 MVA 110/10 kV | 0.04 | 22 | 0.32 | 63 | 10 | 110 | 18 | 150 | YNd5 | hv | 0 | -9 | 9 | 0 | 1.5 | FALSE
40 MVA 110/10 kV | 0.05 | 18 | 0.34 | 40 | 10 | 110 | 16.2 | 150 | YNd5 | hv | 0 | -9 | 9 | 0 | 1.5 | FALSE
25 MVA 110/10 kV | 0.07 | 14 | 0.41 | 25 | 10 | 110 | 12 | 150 | YNd5 | hv | 0 | -9 | 9 | 0 | 1.5 | FALSE
0.25 MVA 20/0.4 kV | 0.32 | 0.8 | 1.44 | 0.25 | 0.4 | 20 | 6 | 150 | Yzn5 | hv | 0 | -2 | 2 | 0 | 2.5 | FALSE
0.4 MVA 20/0.4 kV | 0.3375 | 1.35 | 1.425 | 0.4 | 0.4 | 20 | 6 | 150 | Dyn5 | hv | 0 | -2 | 2 | 0 | 2.5 | FALSE
0.63 MVA 20/0.4 kV | 0.2619 | 1.65 | 1.206 | 0.63 | 0.4 | 20 | 6 | 150 | Dyn5 | hv | 0 | -2 | 2 | 0 | 2.5 | FALSE
0.25 MVA 10/0.4 kV | 0.24 | 0.6 | 1.2 | 0.25 | 0.4 | 10 | 4 | 150 | Dyn5 | hv | 0 | -2 | 2 | 0 | 2.5 | FALSE
0.4 MVA 10/0.4 kV | 0.2375 | 0.95 | 1.325 | 0.4 | 0.4 | 10 | 4 | 150 | Dyn5 | hv | 0 | -2 | 2 | 0 | 2.5 | FALSE
0.63 MVA 10/0.4 kV | 0.1873 | 1.18 | 1.0794 | 0.63 | 0.4 | 10 | 4 | 150 | Dyn5 | hv | 0 | -2 | 2 | 0 | 2.5 | FALSE

## trafo3w_std_types
| sn_hv_mva | sn_mv_mva | sn_lv_mva | vn_hv_kv | vn_mv_kv | vn_lv_kv | vk_hv_percent | vk_mv_percent | vk_lv_percent | vkr_hv_percent | vkr_mv_percent | vkr_lv_percent | pfe_kw | i0_percent | shift_mv_degree | shift_lv_degree | vector_group | tap_side | tap_neutral | tap_min | tap_max | tap_step_percent
63/25/38 MVA 110/20/10 kV | 63 | 25 | 38 | 110 | 20 | 10 | 10.4 | 10.4 | 10.4 | 0.28 | 0.32 | 0.35 | 35 | 0.89 | 0 | 0 | YN0yn0yn0 | hv | 0 | -10 | 10 | 1.2
63/25/38 MVA 110/10/10 kV | 63 | 25 | 38 | 110 | 10 | 10 | 10.4 | 10.4 | 10.4 | 0.28 | 0.32 | 0.35 | 35 | 0.89 | 0 | 0 | YN0yn0yn0 | hv | 0 | -10 | 10 | 1.2

## fuse_std_types
| fuse_type | i_rated_a | t_avg | t_min | t_total | x_avg | x_min | x_total
HV 100A | HV 100A | 100 | 0 | [10.0, 3.64, 0.854, 0.281, 0.1, 0.0531, 0.022, 0.01] | [10.0, 4.267, 1.21, 0.403, 0.1, 0.058, 0.022, 0.01] | 0 | [300.0, 350.0, 450.0, 550.0, 700.0, 850.0, 1200.0, 1752.0] | [600.0, 700.0, 900.0, 1150.0, 1665.0, 2000.0, 3000.0, 4313.0]
HV 10A | HV 10A | 10 | 0 | [10.0, 1675.0, 0.344, 0.156, 0.1, 0.0417, 0.0171, 0.01] | [10.0, 1.3, 0.3, 0.155, 0.1, 0.0555, 0.023, 0.01] | 0 | [30.0, 32.0, 35.0, 37.0, 39.0, 50.0, 70.0, 88.0] | [60.0, 70.0, 80.0, 87.0, 94.0, 110.0, 150.0, 216.0]
HV 125A | HV 125A | 125 | 0 | [10.0, 1.82, 0.344, 0.1, 0.0467, 0.0269, 0.01] | [10.0, 2.478, 0.426, 0.1, 0.0427, 0.0211, 0.01] | 0 | [375.0, 500.0, 700.0, 925.0, 1200.0, 1500.0, 2341.0] | [750.0, 1000.0, 1500.0, 2200.0, 3000.0, 4000.0, 5765.0]
HV 160A | HV 160A | 160 | 0 | [10.0, 4.15, 1.03, 0.198, 0.1, 0.051, 0.0172, 0.01] | [10.0, 2.3, 0.734, 0.274, 0.1, 0.046, 0.0177, 0.01] | 0 | [480.0, 550.0, 700.0, 1000.0, 1260.0, 1600.0, 2500.0, 3227.0] | [960.0, 1300.0, 1700.0, 2200.0, 2996.0, 4000.0, 6000.0, 7946.0]
HV 16A | HV 16A | 16 | 0 | [10.0, 0.352, 0.164, 0.1, 0.0649, 0.0342, 0.01] | [10.0, 2.34, 0.722, 0.181, 0.1, 0.055, 0.0296, 0.01] | 0 | [48.0, 60.0, 65.0, 71.0, 80.0, 100.0, 162.0] | [96.0, 110.0, 125.0, 150.0, 168.0, 200.0, 250.0, 398.0]
HV 200A | HV 200A | 200 | 0 | [10.0, 4.267, 1.21, 0.403, 0.1, 0.058, 0.022, 0.01] | [10.0, 3.73, 1.654, 0.328, 0.1, 0.0531, 0.019, 0.01] | 0 | [600.0, 700.0, 900.0, 1150.0, 1665.0, 2000.0, 3000.0, 4313.0] | [1200.0, 1500.0, 1800.0, 2700.0, 3960.0, 5000.0, 7500.0, 10620.0]
HV 20A | HV 20A | 20 | 0 | [10.0, 1.3, 0.3, 0.155, 0.1, 0.0555, 0.023, 0.01] | [10.0, 1.3, 0.161, 0.1, 0.0611, 0.0399, 0.0141, 0.01] | 0 | [60.0, 70.0, 80.0, 87.0, 94.0, 110.0, 150.0, 216.0] | [120.0, 150.0, 200.0, 223.0, 260.0, 300.0, 450.0, 532.0]
HV 25A | HV 25A | 25 | 0 | [10.0, 2.512, 0.833, 0.299, 0.1, 0.0372, 0.0223, 0.01] | [10.0, 3.125, 0.597, 0.198, 0.1, 0.0378, 0.022, 0.01] | 0 | [75.0, 82.0, 90.0, 100.0, 124.0, 170.0, 200.0, 289.0] | [150.0, 170.0, 210.0, 250.0, 294.0, 400.0, 500.0, 711.0]
HV 31.5A | HV 31.5A | 31.5 | 0 | [10.0, 2.34, 0.722, 0.181, 0.1, 0.055, 0.0296, 0.01] | [10.0, 2.84, 0.368, 0.164, 0.1, 0.0621, 0.0378, 0.0195, 0.01] | 0 | [95.0, 110.0, 125.0, 150.0, 165.0, 200.0, 250.0, 390.0] | [189.0, 220.0, 300.0, 350.0, 393.0, 450.0, 530.0, 700.0, 960.0]
HV 40A | HV 40A | 40 | 0 | [10.0, 1.3, 0.161, 0.1, 0.0611, 0.0399, 0.0141, 0.01] | [10.0, 2.05, 0.369, 0.198, 0.1, 0.051, 0.0298, 0.01] | 0 | [120.0, 150.0, 200.0, 223.0, 260.0, 300.0, 450.0, 532.0] | [240.0, 300.0, 400.0, 450.0, 530.0, 650.0, 800.0, 1311.0]
HV 50A | HV 50A | 50 | 0 | [10.0, 3.215, 0.597, 0.198, 0.1, 0.0378, 0.022, 0.01] | [10.0, 3.64, 0.854, 0.281, 0.1, 0.0531, 0.022, 0.01] | 0 | [150.0, 170.0, 210.0, 250.0, 294.0, 400.0, 500.0, 711.0] | [300.0, 350.0, 450.0, 550.0, 700.0, 850.0, 1200.0, 1752.0]
HV 6.3A | HV 6.3A | 6.3 | 0 | [10.0, 1.39, 0.344, 0.168, 0.1, 0.056, 0.0263, 0.01] | [10.0, 1.711, 0.516, 0.198, 0.1, 0.0634, 0.0303, 0.01] | 0 | [19.0, 19.5, 20.4, 20.8, 22.0, 25.0, 32.0, 48.0] | [38.0, 40.0, 43.0, 48.0, 53.0, 60.0, 75.0, 118.0]
HV 63A | HV 63A | 63 | 0 | [10.0, 2.84, 0.368, 0.164, 0.1, 0.0621, 0.0378, 0.0195, 0.01] | [10.0, 1.82, 0.344, 0.1, 0.0467, 0.0269, 0.01] | 0 | [189.0, 220.0, 300.0, 350.0, 393.0, 450.0, 530.0, 700.0, 961.0] | [378.0, 500.0, 700.0, 934.0, 1200.0, 1500.0, 2366.0]
HV 80A | HV 80A | 80 | 0 | [10.0, 2.05, 0.369, 0.198, 0.1, 0.051, 0.0298, 0.01] | [10.0, 4.15, 1.03, 0.198, 0.1, 0.051, 0.0172, 0.01] | 0 | [240.0, 300.0, 400.0, 450.0, 530.0, 650.0, 800.0, 1311.0] | [480.0, 550.0, 700.0, 1000.0, 1260.0, 1600.0, 2500.0, 3227.0]
Siemens NH-1-100 | Siemens NH-1-100 | 100 | [5400.0, 2000.0, 400.0, 20.0, 1.0, 0.2, 0.012, 0.004] | 0 | 0 | [150.0, 190.0, 250.0, 430.0, 900.0, 1250.0, 2700.0, 3600.0] | 0 | 0
Siemens NH-1-125 | Siemens NH-1-125 | 125 | [4800.0, 120.0, 7.0, 0.1, 0.004] | 0 | 0 | [180.0, 400.0, 740.0, 2000.0, 4250.0] | 0 | 0
Siemens NH-1-16 | Siemens NH-1-16 | 16 | [4000.0, 400.0, 2.0, 0.1, 0.04, 0.01] | 0 | 0 | [26.0, 35.0, 75.0, 150.0, 200.0, 300.0] | 0 | 0
Siemens NH-1-160 | Siemens NH-1-160 | 160 | [4800.0, 120.0, 7.0, 0.1, 0.004] | 0 | 0 | [210.0, 500.0, 900.0, 2300.0, 5000.0] | 0 | 0
Siemens NH-1-25 | Siemens NH-1-25 | 25 | [4000.0, 1000.0, 10.0, 0.2, 0.02, 0.01] | 0 | 0 | [40.0, 50.0, 100.0, 210.0, 400.0, 500.0] | 0 | 0
Siemens NH-1-50 | Siemens NH-1-50 | 50 | [4000.0, 40.0, 4.0, 1.0, 0.02, 0.01] | 0 | 0 | [86.0, 200.0, 300.0, 400.0, 1000.0, 1280.0] | 0 | 0
Siemens NH-1-63 | Siemens NH-1-63 | 63 | [4000.0, 100.0, 10.0, 2.0, 0.04, 0.01] | 0 | 0 | [100.0, 200.0, 300.0, 400.0, 1000.0, 1500.0] | 0 | 0
Siemens NH-1-80 | Siemens NH-1-80 | 80 | [4800.0, 120.0, 7.0, 0.1, 0.01] | 0 | 0 | [150.58, 250.0, 450.0, 1150.0, 2470.0] | 0 | 0
Siemens NH-2-1000 | Siemens NH-2-1000 | 1000 | [4800.0, 120.0, 7.0, 0.1, 0.004] | 0 | 0 | [1900.0, 3500.0, 8400.0, 24000.0, 52000.0] | 0 | 0
Siemens NH-2-200 | Siemens NH-2-200 | 200 | [4800.0, 120.0, 7.0, 0.1, 0.004] | 0 | 0 | [280.0, 650.0, 1200.0, 3000.0, 7000.0] | 0 | 0
Siemens NH-2-224 | Siemens NH-2-224 | 224 | [4800.0, 120.0, 7.0, 0.2, 0.04, 0.004] | 0 | 0 | [400.0, 750.0, 1453.0, 3025.0, 4315.0, 7600.0] | 0 | 0
Siemens NH-2-250 | Siemens NH-2-250 | 250 | [4800.0, 120.0, 7.0, 0.1, 0.004] | 0 | 0 | [450.0, 800.0, 1650.0, 4000.0, 8500.0] | 0 | 0
Siemens NH-2-315 | Siemens NH-2-315 | 315 | [4800.0, 120.0, 7.0, 0.1, 0.004] | 0 | 0 | [550.0, 920.0, 1900.0, 5000.0, 11000.0] | 0 | 0
Siemens NH-2-355 | Siemens NH-2-355 | 355 | [4800.0, 120.0, 6.0, 0.1, 0.004] | 0 | 0 | [650.0, 1116.27, 2350.0, 5840.0, 12790.0] | 0 | 0
Siemens NH-2-400 | Siemens NH-2-400 | 400 | [4800.0, 120.0, 7.0, 0.1, 0.004] | 0 | 0 | [720.0, 1350.0, 2800.0, 6500.0, 15000.0] | 0 | 0
Siemens NH-2-425 | Siemens NH-2-425 | 425 | [4800.0, 120.0, 7.0, 0.1, 0.004] | 0 | 0 | [850.0, 1500.0, 3050.0, 7500.0, 16500.0] | 0 | 0
Siemens NH-2-630 | Siemens NH-2-630 | 630 | [4800.0, 120.0, 7.0, 0.1, 0.004] | 0 | 0 | [1200.0, 2000.0, 4800.0, 12000.0, 26000.0] | 0 | 0

## dtypes
| element | column | dtype
0 | bus | name | object
1 | bus | vn_kv | float64
2 | bus | type | object
3 | bus | zone | object
4 | bus | in_service | bool
5 | load | name | object
6 | load | bus | uint32
7 | load | p_mw | float64
8 | load | q_mvar | float64
9 | load | const_z_percent | float64
10 | load | const_i_percent | float64
11 | load | sn_mva | float64
12 | load | scaling | float64
13 | load | in_service | bool
14 | load | type | object
15 | ext_grid | name | object
16 | ext_grid | bus | uint32
17 | ext_grid | vm_pu | float64
18 | ext_grid | va_degree | float64
19 | ext_grid | slack_weight | float64
20 | ext_grid | in_service | bool
21 | line | name | object
22 | line | std_type | object
23 | line | from_bus | uint32
24 | line | to_bus | uint32
25 | line | length_km | float64
26 | line | r_ohm_per_km | float64
27 | line | x_ohm_per_km | float64
28 | line | c_nf_per_km | float64
29 | line | g_us_per_km | float64
30 | line | max_i_ka | float64
31 | line | df | float64
32 | line | parallel | uint32
33 | line | type | object
34 | line | in_service | bool
35 | trafo | name | object
36 | trafo | std_type | object
37 | trafo | hv_bus | uint32
38 | trafo | lv_bus | uint32
39 | trafo | sn_mva | float64
40 | trafo | vn_hv_kv | float64
41 | trafo | vn_lv_kv | float64
42 | trafo | vk_percent | float64
43 | trafo | vkr_percent | float64
44 | trafo | pfe_kw | float64
45 | trafo | i0_percent | float64
46 | trafo | shift_degree | float64
47 | trafo | tap_side | object
48 | trafo | tap_neutral | int32
49 | trafo | tap_min | int32
50 | trafo | tap_max | int32
51 | trafo | tap_step_percent | float64
52 | trafo | tap_step_degree | float64
53 | trafo | tap_pos | int32
54 | trafo | tap_phase_shifter | bool
55 | trafo | parallel | uint32
56 | trafo | df | float64
57 | trafo | in_service | bool
58 | line_geodata | coords | object
59 | bus_geodata | x | float64
60 | bus_geodata | y | float64
61 | bus_geodata | coords | object

## parameters
| version | format_version | converged | OPF_converged | name | f_hz | sn_mva
0 | 2.14.6 | 2.14.0 | FALSE | FALSE |  | 50 | 1