## bus
| name | vn_kv | type | zone | in_service
0 | bus_LV_4223-2_0_4_node_0 | 0.4 | n |  | TRUE
1 | bus_LV_4223-2_0_4_node_1 | 0.4 | n |  | TRUE
2 | bus_LV_4223-2_0_4_node_2 | 0.4 | n |  | TRUE
3 | bus_LV_4223-2_0_4_node_3 | 0.4 | n |  | TRUE
4 | bus_LV_4223-2_0_4_node_4 | 0.4 | n |  | TRUE
5 | bus_LV_4223-2_0_4_node_5 | 0.4 | n |  | TRUE
6 | bus_LV_4223-2_0_4_node_187 | 0.4 | n |  | TRUE
7 | bus_LV_4223-2_0_4_node_138 | 0.4 | n |  | TRUE
8 | bus_LV_4223-2_0_4_node_9 | 0.4 | n |  | TRUE
9 | bus_LV_4223-2_0_4_node_198 | 0.4 | n |  | TRUE
10 | bus_LV_4223-2_0_4_node_185 | 0.4 | n |  | TRUE
11 | bus_LV_4223-2_0_4_node_139 | 0.4 | n |  | TRUE
12 | bus_LV_4223-2_0_4_node_7 | 0.4 | n |  | TRUE
13 | bus_LV_4223-2_0_4_node_6 | 0.4 | n |  | TRUE
14 | bus_LV_4223-2_0_4_node_8 | 0.4 | n |  | TRUE
15 | bus_LV_4223-2_0_4_node_10 | 0.4 | n |  | TRUE
16 | bus_LV_4223-2_0_4_node_11 | 0.4 | n |  | TRUE
17 | bus_LV_4223-2_0_4_node_16 | 0.4 | n |  | TRUE
18 | bus_LV_4223-2_0_4_node_12 | 0.4 | n |  | TRUE
19 | bus_LV_4223-2_0_4_node_257 | 0.4 | n |  | TRUE
20 | bus_LV_4223-2_0_4_node_254 | 0.4 | n |  | TRUE
21 | bus_LV_4223-2_0_4_node_304 | 0.4 | n |  | TRUE
22 | bus_LV_4223-2_0_4_node_13 | 0.4 | n |  | TRUE
23 | bus_LV_4223-2_0_4_node_255 | 0.4 | n |  | TRUE
24 | bus_LV_4223-2_0_4_node_14 | 0.4 | n |  | TRUE
25 | bus_LV_4223-2_0_4_node_15 | 0.4 | n |  | TRUE
26 | bus_LV_4223-2_0_4_node_276 | 0.4 | n |  | TRUE
27 | bus_LV_4223-2_0_4_node_275 | 0.4 | n |  | TRUE
28 | bus_LV_4223-2_0_4_node_306 | 0.4 | n |  | TRUE
29 | bus_LV_4223-2_0_4_node_156 | 0.4 | n |  | TRUE
30 | bus_LV_4223-2_0_4_node_288 | 0.4 | n |  | TRUE
31 | bus_LV_4223-2_0_4_node_305 | 0.4 | n |  | TRUE
32 | bus_LV_4223-2_0_4_node_240 | 0.4 | n |  | TRUE
33 | bus_LV_4223-2_0_4_node_241 | 0.4 | n |  | TRUE
34 | bus_LV_4223-2_0_4_node_108 | 0.4 | n |  | TRUE
35 | bus_LV_4223-2_0_4_node_109 | 0.4 | n |  | TRUE
36 | bus_LV_4223-2_0_4_node_110 | 0.4 | n |  | TRUE
37 | bus_LV_4223-2_0_4_node_111 | 0.4 | n |  | TRUE
38 | bus_LV_4223-2_0_4_node_112 | 0.4 | n |  | TRUE
39 | bus_LV_4223-2_0_4_node_119 | 0.4 | n |  | TRUE
40 | bus_LV_4223-2_0_4_node_120 | 0.4 | n |  | TRUE
41 | bus_LV_4223-2_0_4_node_135 | 0.4 | n |  | TRUE
42 | bus_LV_4223-2_0_4_node_129 | 0.4 | n |  | TRUE
43 | bus_LV_4223-2_0_4_node_142 | 0.4 | n |  | TRUE
44 | bus_LV_4223-2_0_4_node_140 | 0.4 | n |  | TRUE
45 | bus_LV_4223-2_0_4_node_145 | 0.4 | n |  | TRUE
46 | bus_LV_4223-2_0_4_node_137 | 0.4 | n |  | TRUE
47 | bus_LV_4223-2_0_4_node_113 | 0.4 | n |  | TRUE
48 | bus_LV_4223-2_0_4_node_114 | 0.4 | n |  | TRUE
49 | bus_LV_4223-2_0_4_node_281 | 0.4 | n |  | TRUE
50 | bus_LV_4223-2_0_4_node_115 | 0.4 | n |  | TRUE
51 | bus_LV_4223-2_0_4_node_177 | 0.4 | n |  | TRUE
52 | bus_LV_4223-2_0_4_node_128 | 0.4 | n |  | TRUE
53 | bus_LV_4223-2_0_4_node_125 | 0.4 | n |  | TRUE
54 | bus_LV_4223-2_0_4_node_144 | 0.4 | n |  | TRUE
55 | bus_LV_4223-2_0_4_node_126 | 0.4 | n |  | TRUE
56 | bus_LV_4223-2_0_4_node_116 | 0.4 | n |  | TRUE
57 | bus_LV_4223-2_0_4_node_117 | 0.4 | n |  | TRUE
58 | bus_LV_4223-2_0_4_node_118 | 0.4 | n |  | TRUE
59 | bus_LV_4223-2_0_4_node_176 | 0.4 | n |  | TRUE
60 | bus_LV_4223-2_0_4_node_193 | 0.4 | n |  | TRUE
61 | bus_LV_4223-2_0_4_node_192 | 0.4 | n |  | TRUE
62 | bus_LV_4223-2_0_4_node_130 | 0.4 | n |  | TRUE
63 | bus_LV_4223-2_0_4_node_143 | 0.4 | n |  | TRUE
64 | bus_LV_4223-2_0_4_node_141 | 0.4 | n |  | TRUE
65 | bus_LV_4223-2_0_4_node_121 | 0.4 | n |  | TRUE
66 | bus_LV_4223-2_0_4_node_122 | 0.4 | n |  | TRUE
67 | bus_LV_4223-2_0_4_node_123 | 0.4 | n |  | TRUE
68 | bus_LV_4223-2_0_4_node_124 | 0.4 | n |  | TRUE
69 | bus_LV_4223-2_0_4_node_131 | 0.4 | n |  | TRUE
70 | bus_LV_4223-2_0_4_node_132 | 0.4 | n |  | TRUE
71 | bus_LV_4223-2_0_4_node_133 | 0.4 | n |  | TRUE
72 | bus_LV_4223-2_0_4_node_160 | 0.4 | n |  | TRUE
73 | bus_LV_4223-2_0_4_node_157 | 0.4 | n |  | TRUE
74 | bus_LV_4223-2_0_4_node_136 | 0.4 | n |  | TRUE
75 | bus_LV_4223-2_0_4_node_171 | 0.4 | n |  | TRUE
76 | bus_LV_4223-2_0_4_node_158 | 0.4 | n |  | TRUE
77 | bus_LV_4223-2_0_4_node_146 | 0.4 | n |  | TRUE
78 | bus_LV_4223-2_0_4_node_148 | 0.4 | n |  | TRUE
79 | bus_LV_4223-2_0_4_node_150 | 0.4 | n |  | TRUE
80 | bus_LV_4223-2_0_4_node_151 | 0.4 | n |  | TRUE
81 | bus_LV_4223-2_0_4_node_173 | 0.4 | n |  | TRUE
82 | bus_LV_4223-2_0_4_node_203 | 0.4 | n |  | TRUE
83 | bus_LV_4223-2_0_4_node_180 | 0.4 | n |  | TRUE
84 | bus_LV_4223-2_0_4_node_182 | 0.4 | n |  | TRUE
85 | bus_LV_4223-2_0_4_node_179 | 0.4 | n |  | TRUE
86 | bus_LV_4223-2_0_4_node_271 | 0.4 | n |  | TRUE
87 | bus_LV_4223-2_0_4_node_272 | 0.4 | n |  | TRUE
88 | bus_LV_4223-2_0_4_node_174 | 0.4 | n |  | TRUE
89 | bus_LV_4223-2_0_4_node_204 | 0.4 | n |  | TRUE
90 | bus_LV_4223-2_0_4_node_152 | 0.4 | n |  | TRUE
91 | bus_LV_4223-2_0_4_node_153 | 0.4 | n |  | TRUE
92 | bus_LV_4223-2_0_4_node_154 | 0.4 | n |  | TRUE
93 | bus_LV_4223-2_0_4_node_155 | 0.4 | n |  | TRUE
94 | bus_LV_4223-2_0_4_node_248 | 0.4 | n |  | TRUE
95 | bus_LV_4223-2_0_4_node_273 | 0.4 | n |  | TRUE
96 | bus_LV_4223-2_0_4_node_274 | 0.4 | n |  | TRUE
97 | bus_LV_4223-2_0_4_node_159 | 0.4 | n |  | TRUE
98 | bus_LV_4223-2_0_4_node_189 | 0.4 | n |  | TRUE
99 | bus_LV_4223-2_0_4_node_164 | 0.4 | n |  | TRUE
100 | bus_LV_4223-2_0_4_node_161 | 0.4 | n |  | TRUE
101 | bus_LV_4223-2_0_4_node_162 | 0.4 | n |  | TRUE
102 | bus_LV_4223-2_0_4_node_163 | 0.4 | n |  | TRUE
103 | bus_LV_4223-2_0_4_node_165 | 0.4 | n |  | TRUE
104 | bus_LV_4223-2_0_4_node_190 | 0.4 | n |  | TRUE
105 | bus_LV_4223-2_0_4_node_191 | 0.4 | n |  | TRUE
106 | bus_LV_4223-2_0_4_node_217 | 0.4 | n |  | TRUE
107 | bus_LV_4223-2_0_4_node_229 | 0.4 | n |  | TRUE
108 | bus_LV_4223-2_0_4_node_166 | 0.4 | n |  | TRUE
109 | bus_LV_4223-2_0_4_node_167 | 0.4 | n |  | TRUE
110 | bus_LV_4223-2_0_4_node_168 | 0.4 | n |  | TRUE
111 | bus_LV_4223-2_0_4_node_169 | 0.4 | n |  | TRUE
112 | bus_LV_4223-2_0_4_node_170 | 0.4 | n |  | TRUE
113 | bus_LV_4223-2_0_4_node_178 | 0.4 | n |  | TRUE
114 | bus_LV_4223-2_0_4_node_244 | 0.4 | n |  | TRUE
115 | bus_LV_4223-2_0_4_node_262 | 0.4 | n |  | TRUE
116 | bus_LV_4223-2_0_4_node_245 | 0.4 | n |  | TRUE
117 | bus_LV_4223-2_0_4_node_175 | 0.4 | n |  | TRUE
118 | bus_LV_4223-2_0_4_node_196 | 0.4 | n |  | TRUE
119 | bus_LV_4223-2_0_4_node_197 | 0.4 | n |  | TRUE
120 | bus_LV_4223-2_0_4_node_263 | 0.4 | n |  | TRUE
121 | bus_LV_4223-2_0_4_node_181 | 0.4 | n |  | TRUE
122 | bus_LV_4223-2_0_4_node_249 | 0.4 | n |  | TRUE
123 | bus_LV_4223-2_0_4_node_246 | 0.4 | n |  | TRUE
124 | bus_LV_4223-2_0_4_node_183 | 0.4 | n |  | TRUE
125 | bus_LV_4223-2_0_4_node_184 | 0.4 | n |  | TRUE
126 | bus_LV_4223-2_0_4_node_186 | 0.4 | n |  | TRUE
127 | bus_LV_4223-2_0_4_node_188 | 0.4 | n |  | TRUE
128 | bus_LV_4223-2_0_4_node_286 | 0.4 | n |  | TRUE
129 | bus_LV_4223-2_0_4_node_212 | 0.4 | n |  | TRUE
130 | bus_LV_4223-2_0_4_node_215 | 0.4 | n |  | TRUE
131 | bus_LV_4223-2_0_4_node_210 | 0.4 | n |  | TRUE
132 | bus_LV_4223-2_0_4_node_216 | 0.4 | n |  | TRUE
133 | bus_LV_4223-2_0_4_node_195 | 0.4 | n |  | TRUE
134 | bus_LV_4223-2_0_4_node_227 | 0.4 | n |  | TRUE
135 | bus_LV_4223-2_0_4_node_194 | 0.4 | n |  | TRUE
136 | bus_LV_4223-2_0_4_node_199 | 0.4 | n |  | TRUE
137 | bus_LV_4223-2_0_4_node_200 | 0.4 | n |  | TRUE
138 | bus_LV_4223-2_0_4_node_202 | 0.4 | n |  | TRUE
139 | bus_LV_4223-2_0_4_node_252 | 0.4 | n |  | TRUE
140 | bus_LV_4223-2_0_4_node_250 | 0.4 | n |  | TRUE
141 | bus_LV_4223-2_0_4_node_211 | 0.4 | n |  | TRUE
142 | bus_LV_4223-2_0_4_node_213 | 0.4 | n |  | TRUE
143 | bus_LV_4223-2_0_4_node_214 | 0.4 | n |  | TRUE
144 | bus_LV_4223-2_0_4_node_299 | 0.4 | n |  | TRUE
145 | bus_LV_4223-2_0_4_node_296 | 0.4 | n |  | TRUE
146 | bus_LV_4223-2_0_4_node_282 | 0.4 | n |  | TRUE
147 | bus_LV_4223-2_0_4_node_295 | 0.4 | n |  | TRUE
148 | bus_LV_4223-2_0_4_node_297 | 0.4 | n |  | TRUE
149 | bus_LV_4223-2_0_4_node_256 | 0.4 | n |  | TRUE
150 | bus_LV_4223-2_0_4_node_218 | 0.4 | n |  | TRUE
151 | bus_LV_4223-2_0_4_node_219 | 0.4 | n |  | TRUE
152 | bus_LV_4223-2_0_4_node_220 | 0.4 | n |  | TRUE
153 | bus_LV_4223-2_0_4_node_300 | 0.4 | n |  | TRUE
154 | bus_LV_4223-2_0_4_node_278 | 0.4 | n |  | TRUE
155 | bus_LV_4223-2_0_4_node_301 | 0.4 | n |  | TRUE
156 | bus_LV_4223-2_0_4_node_280 | 0.4 | n |  | TRUE
157 | bus_LV_4223-2_0_4_node_277 | 0.4 | n |  | TRUE
158 | bus_LV_4223-2_0_4_node_228 | 0.4 | n |  | TRUE
159 | bus_LV_4223-2_0_4_node_230 | 0.4 | n |  | TRUE
160 | bus_LV_4223-2_0_4_node_290 | 0.4 | n |  | TRUE
161 | bus_LV_4223-2_0_4_node_267 | 0.4 | n |  | TRUE
162 | bus_LV_4223-2_0_4_node_242 | 0.4 | n |  | TRUE
163 | bus_LV_4223-2_0_4_node_307 | 0.4 | n |  | TRUE
164 | bus_LV_4223-2_0_4_node_261 | 0.4 | n |  | TRUE
165 | bus_LV_4223-2_0_4_node_247 | 0.4 | n |  | TRUE
166 | bus_LV_4223-2_0_4_node_251 | 0.4 | n |  | TRUE
167 | bus_LV_4223-2_0_4_node_253 | 0.4 | n |  | TRUE
168 | bus_LV_4223-2_0_4_node_258 | 0.4 | n |  | TRUE
169 | bus_LV_4223-2_0_4_node_259 | 0.4 | n |  | TRUE
170 | bus_LV_4223-2_0_4_node_264 | 0.4 | n |  | TRUE
171 | bus_LV_4223-2_0_4_node_265 | 0.4 | n |  | TRUE
172 | bus_LV_4223-2_0_4_node_266 | 0.4 | n |  | TRUE
173 | bus_LV_4223-2_0_4_node_268 | 0.4 | n |  | TRUE
174 | bus_LV_4223-2_0_4_node_269 | 0.4 | n |  | TRUE
175 | bus_LV_4223-2_0_4_node_270 | 0.4 | n |  | TRUE
176 | bus_LV_4223-2_0_4_node_279 | 0.4 | n |  | TRUE
177 | bus_LV_4223-2_0_4_node_283 | 0.4 | n |  | TRUE
178 | bus_LV_4223-2_0_4_node_284 | 0.4 | n |  | TRUE
179 | bus_LV_4223-2_0_4_node_285 | 0.4 | n |  | TRUE
180 | bus_LV_4223-2_0_4_node_294 | 0.4 | n |  | TRUE
181 | bus_LV_4223-2_0_4_node_293 | 0.4 | n |  | TRUE
182 | bus_LV_4223-2_0_4_node_292 | 0.4 | n |  | TRUE
183 | bus_LV_4223-2_0_4_node_287 | 0.4 | n |  | TRUE
184 | bus_LV_4223-2_0_4_node_291 | 0.4 | n |  | TRUE
185 | bus_LV_4223-2_0_4_node_298 | 0.4 | n |  | TRUE
186 | bus_LV_4223-2_0_4_node_302 | 0.4 | n |  | TRUE
187 | bus_LV_4223-2_0_4_node_303 | 0.4 | n |  | TRUE
188 | bus_LV_4223-2_0_4_node_308 | 0.4 | n |  | TRUE
189 | bus_MV_435_0_node_13 | 20 | n |  | TRUE

## load
| name | bus | p_mw | q_mvar | const_z_percent | const_i_percent | sn_mva | scaling | in_service | type
0 | LV_4223-2_0_4_load_0 | 0 | 0.0015195 | 0.00038082 | 0 | 0 |  | 1 | TRUE | wye
1 | LV_4223-2_0_4_load_1 | 1 | 0.0017997 | 0.00045106 | 0 | 0 |  | 1 | TRUE | wye
2 | LV_4223-2_0_4_load_2 | 2 | 0.0015853 | 0.00039731 | 0 | 0 |  | 1 | TRUE | wye
3 | LV_4223-2_0_4_load_3 | 3 | 0.00094438 | 0.00023668 | 0 | 0 |  | 1 | TRUE | wye
4 | LV_4223-2_0_4_load_5 | 5 | 0.0012274 | 0.00030761 | 0 | 0 |  | 1 | TRUE | wye
5 | LV_4223-2_0_4_load_9 | 8 | 0.0015308 | 0.00038365 | 0 | 0 |  | 1 | TRUE | wye
6 | LV_4223-2_0_4_load_198 | 9 | 0.010456 | 0.0026206 | 0 | 0 |  | 1 | TRUE | wye
7 | LV_4223-2_0_4_load_139 | 11 | 0.012225 | 0.0030639 | 0 | 0 |  | 1 | TRUE | wye
8 | LV_4223-2_0_4_load_7 | 12 | 0.0011898 | 0.00029819 | 0 | 0 |  | 1 | TRUE | wye
9 | LV_4223-2_0_4_load_6 | 13 | 0.0022321 | 0.00055943 | 0 | 0 |  | 1 | TRUE | wye
10 | LV_4223-2_0_4_load_16 | 17 | 0.0031121 | 0.00077996 | 0 | 0 |  | 1 | TRUE | wye
11 | LV_4223-2_0_4_load_12 | 18 | 0.0012899 | 0.00032329 | 0 | 0 |  | 1 | TRUE | wye
12 | LV_4223-2_0_4_load_257 | 19 | 0.0016199 | 0.00040599 | 0 | 0 |  | 1 | TRUE | wye
13 | LV_4223-2_0_4_load_254 | 20 | 0.0015342 | 0.00038452 | 0 | 0 |  | 1 | TRUE | wye
14 | LV_4223-2_0_4_load_304 | 21 | 0.0024152 | 0.00060531 | 0 | 0 |  | 1 | TRUE | wye
15 | LV_4223-2_0_4_load_255 | 23 | 0.0029745 | 0.00074548 | 0 | 0 |  | 1 | TRUE | wye
16 | LV_4223-2_0_4_load_15 | 25 | 0.0021429 | 0.00053707 | 0 | 0 |  | 1 | TRUE | wye
17 | LV_4223-2_0_4_load_276 | 26 | 0.003935 | 0.0009862 | 0 | 0 |  | 1 | TRUE | wye
18 | LV_4223-2_0_4_load_275 | 27 | 0.0011547 | 0.0002894 | 0 | 0 |  | 1 | TRUE | wye
19 | LV_4223-2_0_4_load_306 | 28 | 0.0032408 | 0.00081222 | 0 | 0 |  | 1 | TRUE | wye
20 | LV_4223-2_0_4_load_288 | 30 | 0.0021429 | 0.00053705 | 0 | 0 |  | 1 | TRUE | wye
21 | LV_4223-2_0_4_load_305 | 31 | 0.0036053 | 0.00090359 | 0 | 0 |  | 1 | TRUE | wye
22 | LV_4223-2_0_4_load_240 | 32 | 0.001581 | 0.00039623 | 0 | 0 |  | 1 | TRUE | wye
23 | LV_4223-2_0_4_load_241 | 33 | 0.003168 | 0.00079397 | 0 | 0 |  | 1 | TRUE | wye
24 | LV_4223-2_0_4_load_108 | 34 | 0.00054828 | 0.00013741 | 0 | 0 |  | 1 | TRUE | wye
25 | LV_4223-2_0_4_load_109 | 35 | 0.00010351 | 2.5941e-05 | 0 | 0 |  | 1 | TRUE | wye
26 | LV_4223-2_0_4_load_110 | 36 | 0.00020814 | 5.2165e-05 | 0 | 0 |  | 1 | TRUE | wye
27 | LV_4223-2_0_4_load_112 | 38 | 0.00022612 | 5.6671e-05 | 0 | 0 |  | 1 | TRUE | wye
28 | LV_4223-2_0_4_load_119 | 39 | 0.00012224 | 3.0635e-05 | 0 | 0 |  | 1 | TRUE | wye
29 | LV_4223-2_0_4_load_129 | 42 | 0.00026266 | 6.5829e-05 | 0 | 0 |  | 1 | TRUE | wye
30 | LV_4223-2_0_4_load_140 | 44 | 0.00010192 | 2.5544e-05 | 0 | 0 |  | 1 | TRUE | wye
31 | LV_4223-2_0_4_load_137 | 46 | 0.0017052 | 0.00042736 | 0 | 0 |  | 1 | TRUE | wye
32 | LV_4223-2_0_4_load_113 | 47 | 0.0066261 | 0.0016607 | 0 | 0 |  | 1 | TRUE | wye
33 | LV_4223-2_0_4_load_114 | 48 | 0.0010119 | 0.0002536 | 0 | 0 |  | 1 | TRUE | wye
34 | LV_4223-2_0_4_load_281 | 49 | 0.0013581 | 0.00034037 | 0 | 0 |  | 1 | TRUE | wye
35 | LV_4223-2_0_4_load_177 | 51 | 0.00049013 | 0.00012284 | 0 | 0 |  | 1 | TRUE | wye
36 | LV_4223-2_0_4_load_128 | 52 | 0.0037249 | 0.00093354 | 0 | 0 |  | 1 | TRUE | wye
37 | LV_4223-2_0_4_load_125 | 53 | 0.00065689 | 0.00016463 | 0 | 0 |  | 1 | TRUE | wye
38 | LV_4223-2_0_4_load_126 | 55 | 0.00055644 | 0.00013946 | 0 | 0 |  | 1 | TRUE | wye
39 | LV_4223-2_0_4_load_117 | 57 | 0.0014831 | 0.00037171 | 0 | 0 |  | 1 | TRUE | wye
40 | LV_4223-2_0_4_load_118 | 58 | 0.0019131 | 0.00047946 | 0 | 0 |  | 1 | TRUE | wye
41 | LV_4223-2_0_4_load_176 | 59 | 0.001771 | 0.00044385 | 0 | 0 |  | 1 | TRUE | wye
42 | LV_4223-2_0_4_load_193 | 60 | 0.0036339 | 0.00091073 | 0 | 0 |  | 1 | TRUE | wye
43 | LV_4223-2_0_4_load_192 | 61 | 0.0020179 | 0.00050573 | 0 | 0 |  | 1 | TRUE | wye
44 | LV_4223-2_0_4_load_130 | 62 | 0.00016355 | 4.099e-05 | 0 | 0 |  | 1 | TRUE | wye
45 | LV_4223-2_0_4_load_143 | 63 | 0.00012145 | 3.0439e-05 | 0 | 0 |  | 1 | TRUE | wye
46 | LV_4223-2_0_4_load_141 | 64 | 0.00034657 | 8.686e-05 | 0 | 0 |  | 1 | TRUE | wye
47 | LV_4223-2_0_4_load_121 | 65 | 0.001764 | 0.00044209 | 0 | 0 |  | 1 | TRUE | wye
48 | LV_4223-2_0_4_load_122 | 66 | 0.00096127 | 0.00024092 | 0 | 0 |  | 1 | TRUE | wye
49 | LV_4223-2_0_4_load_124 | 68 | 0.0034441 | 0.00086318 | 0 | 0 |  | 1 | TRUE | wye
50 | LV_4223-2_0_4_load_131 | 69 | 0.00046135 | 0.00011563 | 0 | 0 |  | 1 | TRUE | wye
51 | LV_4223-2_0_4_load_132 | 70 | 0.00027593 | 6.9155e-05 | 0 | 0 |  | 1 | TRUE | wye
52 | LV_4223-2_0_4_load_133 | 71 | 0.00025464 | 6.3819e-05 | 0 | 0 |  | 1 | TRUE | wye
53 | LV_4223-2_0_4_load_160 | 72 | 0.00044005 | 0.00011029 | 0 | 0 |  | 1 | TRUE | wye
54 | LV_4223-2_0_4_load_157 | 73 | 0.0001025 | 2.5689e-05 | 0 | 0 |  | 1 | TRUE | wye
55 | LV_4223-2_0_4_load_136 | 74 | 0.00055084 | 0.00013805 | 0 | 0 |  | 1 | TRUE | wye
56 | LV_4223-2_0_4_load_171 | 75 | 0.00044822 | 0.00011233 | 0 | 0 |  | 1 | TRUE | wye
57 | LV_4223-2_0_4_load_158 | 76 | 0.0004038 | 0.0001012 | 0 | 0 |  | 1 | TRUE | wye
58 | LV_4223-2_0_4_load_146 | 77 | 0.0088379 | 0.002215 | 0 | 0 |  | 1 | TRUE | wye
59 | LV_4223-2_0_4_load_150 | 79 | 0.0029592 | 0.00074164 | 0 | 0 |  | 1 | TRUE | wye
60 | LV_4223-2_0_4_load_151 | 80 | 0.0079642 | 0.001996 | 0 | 0 |  | 1 | TRUE | wye
61 | LV_4223-2_0_4_load_173 | 81 | 0.004502 | 0.0011283 | 0 | 0 |  | 1 | TRUE | wye
62 | LV_4223-2_0_4_load_182 | 84 | 0.015915 | 0.0039888 | 0 | 0 |  | 1 | TRUE | wye
63 | LV_4223-2_0_4_load_179 | 85 | 0.0011681 | 0.00029275 | 0 | 0 |  | 1 | TRUE | wye
64 | LV_4223-2_0_4_load_271 | 86 | 0.0019616 | 0.00049163 | 0 | 0 |  | 1 | TRUE | wye
65 | LV_4223-2_0_4_load_272 | 87 | 0.0011533 | 0.00028904 | 0 | 0 |  | 1 | TRUE | wye
66 | LV_4223-2_0_4_load_174 | 88 | 0.0043474 | 0.0010896 | 0 | 0 |  | 1 | TRUE | wye
67 | LV_4223-2_0_4_load_152 | 90 | 0.002409 | 0.00060375 | 0 | 0 |  | 1 | TRUE | wye
68 | LV_4223-2_0_4_load_153 | 91 | 0.002875 | 0.00072055 | 0 | 0 |  | 1 | TRUE | wye
69 | LV_4223-2_0_4_load_154 | 92 | 0.0024938 | 0.000625 | 0 | 0 |  | 1 | TRUE | wye
70 | LV_4223-2_0_4_load_155 | 93 | 0.003722 | 0.00093281 | 0 | 0 |  | 1 | TRUE | wye
71 | LV_4223-2_0_4_load_248 | 94 | 0.0029382 | 0.00073638 | 0 | 0 |  | 1 | TRUE | wye
72 | LV_4223-2_0_4_load_273 | 95 | 0.001246 | 0.00031227 | 0 | 0 |  | 1 | TRUE | wye
73 | LV_4223-2_0_4_load_274 | 96 | 0.0035213 | 0.00088251 | 0 | 0 |  | 1 | TRUE | wye
74 | LV_4223-2_0_4_load_159 | 97 | 0.001715 | 0.00042983 | 0 | 0 |  | 1 | TRUE | wye
75 | LV_4223-2_0_4_load_189 | 98 | 0.00098118 | 0.00024591 | 0 | 0 |  | 1 | TRUE | wye
76 | LV_4223-2_0_4_load_161 | 100 | 0.00043356 | 0.00010866 | 0 | 0 |  | 1 | TRUE | wye
77 | LV_4223-2_0_4_load_162 | 101 | 0.00068646 | 0.00017204 | 0 | 0 |  | 1 | TRUE | wye
78 | LV_4223-2_0_4_load_165 | 103 | 0.0017758 | 0.00044506 | 0 | 0 |  | 1 | TRUE | wye
79 | LV_4223-2_0_4_load_217 | 106 | 0.00051144 | 0.00012818 | 0 | 0 |  | 1 | TRUE | wye
80 | LV_4223-2_0_4_load_166 | 108 | 0.0017571 | 0.00044037 | 0 | 0 |  | 1 | TRUE | wye
81 | LV_4223-2_0_4_load_167 | 109 | 0.0014936 | 0.00037433 | 0 | 0 |  | 1 | TRUE | wye
82 | LV_4223-2_0_4_load_168 | 110 | 0.0019095 | 0.00047857 | 0 | 0 |  | 1 | TRUE | wye
83 | LV_4223-2_0_4_load_169 | 111 | 0.0017324 | 0.00043418 | 0 | 0 |  | 1 | TRUE | wye
84 | LV_4223-2_0_4_load_170 | 112 | 0.0018204 | 0.00045623 | 0 | 0 |  | 1 | TRUE | wye
85 | LV_4223-2_0_4_load_178 | 113 | 0.0013418 | 0.00033629 | 0 | 0 |  | 1 | TRUE | wye
86 | LV_4223-2_0_4_load_244 | 114 | 0.001809 | 0.00045337 | 0 | 0 |  | 1 | TRUE | wye
87 | LV_4223-2_0_4_load_262 | 115 | 0.0024607 | 0.00061671 | 0 | 0 |  | 1 | TRUE | wye
88 | LV_4223-2_0_4_load_175 | 117 | 0.015042 | 0.0037699 | 0 | 0 |  | 1 | TRUE | wye
89 | LV_4223-2_0_4_load_196 | 118 | 0.00244 | 0.00061152 | 0 | 0 |  | 1 | TRUE | wye
90 | LV_4223-2_0_4_load_197 | 119 | 0.0039204 | 0.00098255 | 0 | 0 |  | 1 | TRUE | wye
91 | LV_4223-2_0_4_load_263 | 120 | 0.0045189 | 0.0011325 | 0 | 0 |  | 1 | TRUE | wye
92 | LV_4223-2_0_4_load_181 | 121 | 0.0018218 | 0.00045658 | 0 | 0 |  | 1 | TRUE | wye
93 | LV_4223-2_0_4_load_249 | 122 | 0.0057656 | 0.001445 | 0 | 0 |  | 1 | TRUE | wye
94 | LV_4223-2_0_4_load_246 | 123 | 0.0027092 | 0.000679 | 0 | 0 |  | 1 | TRUE | wye
95 | LV_4223-2_0_4_load_183 | 124 | 0.0014474 | 0.00036274 | 0 | 0 |  | 1 | TRUE | wye
96 | LV_4223-2_0_4_load_184 | 125 | 0.0037158 | 0.00093127 | 0 | 0 |  | 1 | TRUE | wye
97 | LV_4223-2_0_4_load_186 | 126 | 0.0013365 | 0.00033496 | 0 | 0 |  | 1 | TRUE | wye
98 | LV_4223-2_0_4_load_188 | 127 | 0.0049553 | 0.0012419 | 0 | 0 |  | 1 | TRUE | wye
99 | LV_4223-2_0_4_load_286 | 128 | 0.0038049 | 0.0009536 | 0 | 0 |  | 1 | TRUE | wye
100 | LV_4223-2_0_4_load_215 | 130 | 0.00093814 | 0.00023512 | 0 | 0 |  | 1 | TRUE | wye
101 | LV_4223-2_0_4_load_210 | 131 | 0.00043555 | 0.00010916 | 0 | 0 |  | 1 | TRUE | wye
102 | LV_4223-2_0_4_load_216 | 132 | 0.00047039 | 0.00011789 | 0 | 0 |  | 1 | TRUE | wye
103 | LV_4223-2_0_4_load_195 | 133 | 0.0033636 | 0.00084299 | 0 | 0 |  | 1 | TRUE | wye
104 | LV_4223-2_0_4_load_227 | 134 | 0.0023182 | 0.00058099 | 0 | 0 |  | 1 | TRUE | wye
105 | LV_4223-2_0_4_load_194 | 135 | 0.0036395 | 0.00091215 | 0 | 0 |  | 1 | TRUE | wye
106 | LV_4223-2_0_4_load_199 | 136 | 0.0018774 | 0.00047051 | 0 | 0 |  | 1 | TRUE | wye
107 | LV_4223-2_0_4_load_200 | 137 | 0.0025538 | 0.00064003 | 0 | 0 |  | 1 | TRUE | wye
108 | LV_4223-2_0_4_load_202 | 138 | 0.0012115 | 0.00030362 | 0 | 0 |  | 1 | TRUE | wye
109 | LV_4223-2_0_4_load_252 | 139 | 0.0010396 | 0.00026056 | 0 | 0 |  | 1 | TRUE | wye
110 | LV_4223-2_0_4_load_250 | 140 | 0.0017015 | 0.00042643 | 0 | 0 |  | 1 | TRUE | wye
111 | LV_4223-2_0_4_load_214 | 143 | 0.00081421 | 0.00020406 | 0 | 0 |  | 1 | TRUE | wye
112 | LV_4223-2_0_4_load_299 | 144 | 0.00076817 | 0.00019252 | 0 | 0 |  | 1 | TRUE | wye
113 | LV_4223-2_0_4_load_296 | 145 | 0.0022935 | 0.00057482 | 0 | 0 |  | 1 | TRUE | wye
114 | LV_4223-2_0_4_load_282 | 146 | 0.0023182 | 0.000581 | 0 | 0 |  | 1 | TRUE | wye
115 | LV_4223-2_0_4_load_295 | 147 | 0.0015908 | 0.00039869 | 0 | 0 |  | 1 | TRUE | wye
116 | LV_4223-2_0_4_load_297 | 148 | 0.0015154 | 0.00037981 | 0 | 0 |  | 1 | TRUE | wye
117 | LV_4223-2_0_4_load_256 | 149 | 0.001272 | 0.00031881 | 0 | 0 |  | 1 | TRUE | wye
118 | LV_4223-2_0_4_load_219 | 151 | 0.00018451 | 4.6244e-05 | 0 | 0 |  | 1 | TRUE | wye
119 | LV_4223-2_0_4_load_220 | 152 | 0.00067241 | 0.00016852 | 0 | 0 |  | 1 | TRUE | wye
120 | LV_4223-2_0_4_load_300 | 153 | 0.00018945 | 4.748e-05 | 0 | 0 |  | 1 | TRUE | wye
121 | LV_4223-2_0_4_load_301 | 155 | 0.00024143 | 6.0507e-05 | 0 | 0 |  | 1 | TRUE | wye
122 | LV_4223-2_0_4_load_280 | 156 | 0.0010232 | 0.00025643 | 0 | 0 |  | 1 | TRUE | wye
123 | LV_4223-2_0_4_load_277 | 157 | 0.00029178 | 7.3127e-05 | 0 | 0 |  | 1 | TRUE | wye
124 | LV_4223-2_0_4_load_228 | 158 | 0.002468 | 0.00061854 | 0 | 0 |  | 1 | TRUE | wye
125 | LV_4223-2_0_4_load_230 | 159 | 0.0024676 | 0.00061844 | 0 | 0 |  | 1 | TRUE | wye
126 | LV_4223-2_0_4_load_290 | 160 | 0.0028031 | 0.00070251 | 0 | 0 |  | 1 | TRUE | wye
127 | LV_4223-2_0_4_load_267 | 161 | 0.0016202 | 0.00040607 | 0 | 0 |  | 1 | TRUE | wye
128 | LV_4223-2_0_4_load_242 | 162 | 0.0034505 | 0.00086478 | 0 | 0 |  | 1 | TRUE | wye
129 | LV_4223-2_0_4_load_261 | 164 | 0.0023174 | 0.00058079 | 0 | 0 |  | 1 | TRUE | wye
130 | LV_4223-2_0_4_load_247 | 165 | 0.0014533 | 0.00036423 | 0 | 0 |  | 1 | TRUE | wye
131 | LV_4223-2_0_4_load_251 | 166 | 0.013886 | 0.0034801 | 0 | 0 |  | 1 | TRUE | wye
132 | LV_4223-2_0_4_load_258 | 168 | 0.014371 | 0.0036018 | 0 | 0 |  | 1 | TRUE | wye
133 | LV_4223-2_0_4_load_259 | 169 | 0.0032604 | 0.00081713 | 0 | 0 |  | 1 | TRUE | wye
134 | LV_4223-2_0_4_load_264 | 170 | 0.0018681 | 0.00046818 | 0 | 0 |  | 1 | TRUE | wye
135 | LV_4223-2_0_4_load_265 | 171 | 0.0028036 | 0.00070265 | 0 | 0 |  | 1 | TRUE | wye
136 | LV_4223-2_0_4_load_266 | 172 | 0.0020296 | 0.00050867 | 0 | 0 |  | 1 | TRUE | wye
137 | LV_4223-2_0_4_load_268 | 173 | 0.0021664 | 0.00054296 | 0 | 0 |  | 1 | TRUE | wye
138 | LV_4223-2_0_4_load_269 | 174 | 0.0022728 | 0.00056962 | 0 | 0 |  | 1 | TRUE | wye
139 | LV_4223-2_0_4_load_270 | 175 | 0.0018333 | 0.00045947 | 0 | 0 |  | 1 | TRUE | wye
140 | LV_4223-2_0_4_load_279 | 176 | 0.00017488 | 4.3828e-05 | 0 | 0 |  | 1 | TRUE | wye
141 | LV_4223-2_0_4_load_284 | 178 | 0.00072834 | 0.00018254 | 0 | 0 |  | 1 | TRUE | wye
142 | LV_4223-2_0_4_load_285 | 179 | 0.0011997 | 0.00030066 | 0 | 0 |  | 1 | TRUE | wye
143 | LV_4223-2_0_4_load_294 | 180 | 0.00045413 | 0.00011381 | 0 | 0 |  | 1 | TRUE | wye
144 | LV_4223-2_0_4_load_293 | 181 | 0.0012422 | 0.00031132 | 0 | 0 |  | 1 | TRUE | wye
145 | LV_4223-2_0_4_load_292 | 182 | 0.0012397 | 0.0003107 | 0 | 0 |  | 1 | TRUE | wye
146 | LV_4223-2_0_4_load_287 | 183 | 0.0026972 | 0.00067599 | 0 | 0 |  | 1 | TRUE | wye
147 | LV_4223-2_0_4_load_291 | 184 | 0.0012413 | 0.00031109 | 0 | 0 |  | 1 | TRUE | wye
148 | LV_4223-2_0_4_load_298 | 185 | 0.0016754 | 0.0004199 | 0 | 0 |  | 1 | TRUE | wye
149 | LV_4223-2_0_4_load_302 | 186 | 0.0001655 | 4.1478e-05 | 0 | 0 |  | 1 | TRUE | wye
150 | LV_4223-2_0_4_load_303 | 187 | 0.00024641 | 6.1756e-05 | 0 | 0 |  | 1 | TRUE | wye
151 | LV_4223-2_0_4_load_308 | 188 | 0.0031366 | 0.00078611 | 0 | 0 |  | 1 | TRUE | wye

## ext_grid
| name | bus | vm_pu | va_degree | slack_weight | in_service
0 |  | 148 | 1 | 0 | 1 | TRUE

## line
| name | std_type | from_bus | to_bus | length_km | r_ohm_per_km | x_ohm_per_km | c_nf_per_km | g_us_per_km | max_i_ka | df | parallel | type | in_service
0 | LV_4223-2_0_4_line_0 |  | 0 | 1 | 0.0097946 | 0.125 | 0.08 | 261 | 0 | 0.364 | 1 | 3 | cs | TRUE
1 | LV_4223-2_0_4_line_1 |  | 0 | 2 | 0.016621 | 0.125 | 0.08 | 261 | 0 | 0.364 | 1 | 3 | cs | TRUE
2 | LV_4223-2_0_4_line_2 |  | 1 | 3 | 0.00021078 | 0.125 | 0.08 | 261 | 0 | 0.364 | 1 | 3 | cs | TRUE
3 | LV_4223-2_0_4_line_3 |  | 2 | 4 | 0.032142 | 0.125 | 0.08 | 261 | 0 | 0.364 | 1 | 3 | cs | TRUE
4 | LV_4223-2_0_4_line_4 |  | 3 | 5 | 0.0061447 | 0.125 | 0.08 | 261 | 0 | 0.364 | 1 | 3 | cs | TRUE
5 | LV_4223-2_0_4_line_5 |  | 4 | 6 | 0.028796 | 0.125 | 0.08 | 261 | 0 | 0.364 | 1 | 3 | cs | TRUE
6 | LV_4223-2_0_4_line_6 |  | 4 | 7 | 0.008437 | 0.125 | 0.08 | 261 | 0 | 0.364 | 1 | 1 | cs | TRUE
7 | LV_4223-2_0_4_line_7 |  | 5 | 8 | 0.010469 | 0.125 | 0.08 | 261 | 0 | 0.364 | 1 | 3 | cs | TRUE
8 | LV_4223-2_0_4_line_8 |  | 6 | 9 | 0.017956 | 0.125 | 0.08 | 261 | 0 | 0.364 | 1 | 3 | cs | TRUE
9 | LV_4223-2_0_4_line_9 |  | 6 | 10 | 0.01715 | 0.125 | 0.08 | 261 | 0 | 0.364 | 1 | 1 | cs | TRUE
10 | LV_4223-2_0_4_line_10 |  | 7 | 11 | 0.066599 | 0.125 | 0.08 | 261 | 0 | 0.364 | 1 | 1 | cs | TRUE
11 | LV_4223-2_0_4_line_11 |  | 8 | 12 | 0.0043872 | 0.125 | 0.08 | 261 | 0 | 0.364 | 1 | 3 | cs | TRUE
12 | LV_4223-2_0_4_line_12 |  | 9 | 119 | 0.026159 | 0.125 | 0.08 | 261 | 0 | 0.364 | 1 | 3 | cs | TRUE
13 | LV_4223-2_0_4_line_13 |  | 10 | 127 | 0.010525 | 0.125 | 0.08 | 261 | 0 | 0.364 | 1 | 1 | cs | TRUE
14 | LV_4223-2_0_4_line_14 |  | 10 | 124 | 0.028791 | 0.125 | 0.08 | 261 | 0 | 0.364 | 1 | 1 | cs | TRUE
15 | LV_4223-2_0_4_line_15 |  | 12 | 13 | 0.01849 | 0.125 | 0.08 | 261 | 0 | 0.364 | 1 | 3 | cs | TRUE
16 | LV_4223-2_0_4_line_16 |  | 13 | 14 | 0.0078616 | 0.125 | 0.08 | 261 | 0 | 0.364 | 1 | 3 | cs | TRUE
17 | LV_4223-2_0_4_line_17 |  | 14 | 15 | 0.024716 | 0.125 | 0.08 | 261 | 0 | 0.364 | 1 | 1 | cs | TRUE
18 | LV_4223-2_0_4_line_18 |  | 14 | 16 | 0.007152 | 0.125 | 0.08 | 261 | 0 | 0.364 | 1 | 3 | cs | TRUE
19 | LV_4223-2_0_4_line_19 |  | 15 | 17 | 0.017682 | 0.125 | 0.08 | 261 | 0 | 0.364 | 1 | 1 | cs | TRUE
20 | LV_4223-2_0_4_line_20 |  | 15 | 18 | 0.00025301 | 0.125 | 0.08 | 261 | 0 | 0.364 | 1 | 1 | cs | TRUE
21 | LV_4223-2_0_4_line_21 |  | 16 | 19 | 0.045824 | 0.125 | 0.08 | 261 | 0 | 0.364 | 1 | 1 | cs | TRUE
22 | LV_4223-2_0_4_line_22 |  | 16 | 20 | 0.027441 | 0.125 | 0.08 | 261 | 0 | 0.364 | 1 | 3 | cs | TRUE
23 | LV_4223-2_0_4_line_23 |  | 17 | 21 | 0.00019844 | 0.125 | 0.08 | 261 | 0 | 0.364 | 1 | 1 | cs | TRUE
24 | LV_4223-2_0_4_line_24 |  | 18 | 22 | 0.026391 | 0.125 | 0.08 | 261 | 0 | 0.364 | 1 | 1 | cs | TRUE
25 | LV_4223-2_0_4_line_25 |  | 20 | 23 | 0.012129 | 0.125 | 0.08 | 261 | 0 | 0.364 | 1 | 3 | cs | TRUE
26 | LV_4223-2_0_4_line_26 |  | 21 | 31 | 0.029438 | 0.125 | 0.08 | 261 | 0 | 0.364 | 1 | 1 | cs | TRUE
27 | LV_4223-2_0_4_line_27 |  | 22 | 24 | 0.013887 | 0.125 | 0.08 | 261 | 0 | 0.364 | 1 | 1 | cs | TRUE
28 | LV_4223-2_0_4_line_28 |  | 22 | 25 | 0.015312 | 0.125 | 0.08 | 261 | 0 | 0.364 | 1 | 1 | cs | TRUE
29 | LV_4223-2_0_4_line_29 |  | 23 | 149 | 0.017263 | 0.125 | 0.08 | 261 | 0 | 0.364 | 1 | 3 | cs | TRUE
30 | LV_4223-2_0_4_line_30 |  | 24 | 26 | 0.033021 | 0.125 | 0.08 | 261 | 0 | 0.364 | 1 | 1 | cs | TRUE
31 | LV_4223-2_0_4_line_31 |  | 24 | 27 | 0.029164 | 0.125 | 0.08 | 261 | 0 | 0.364 | 1 | 1 | cs | TRUE
32 | LV_4223-2_0_4_line_32 |  | 25 | 28 | 0.011331 | 0.125 | 0.08 | 261 | 0 | 0.364 | 1 | 1 | cs | TRUE
33 | LV_4223-2_0_4_line_33 |  | 27 | 29 | 0.0048446 | 0.125 | 0.08 | 261 | 0 | 0.364 | 1 | 1 | cs | TRUE
34 | LV_4223-2_0_4_line_34 |  | 28 | 30 | 0.0094743 | 0.125 | 0.08 | 261 | 0 | 0.364 | 1 | 1 | cs | TRUE
35 | LV_4223-2_0_4_line_35 |  | 29 | 95 | 0.011199 | 0.125 | 0.08 | 261 | 0 | 0.364 | 1 | 1 | cs | TRUE
36 | LV_4223-2_0_4_line_36 |  | 29 | 92 | 0.023399 | 0.125 | 0.08 | 261 | 0 | 0.364 | 1 | 1 | cs | TRUE
37 | LV_4223-2_0_4_line_37 |  | 30 | 183 | 0.020655 | 0.125 | 0.08 | 261 | 0 | 0.364 | 1 | 1 | cs | TRUE
38 | LV_4223-2_0_4_line_38 |  | 31 | 188 | 0.001524 | 0.125 | 0.08 | 261 | 0 | 0.364 | 1 | 1 | cs | TRUE
39 | LV_4223-2_0_4_line_39 |  | 32 | 33 | 0.0032768 | 0.125 | 0.08 | 261 | 0 | 0.364 | 1 | 1 | cs | TRUE
40 | LV_4223-2_0_4_line_40 |  | 33 | 162 | 0.014063 | 0.125 | 0.08 | 261 | 0 | 0.364 | 1 | 1 | cs | TRUE
41 | LV_4223-2_0_4_line_41 |  | 34 | 35 | 0.0056463 | 0.125 | 0.08 | 261 | 0 | 0.364 | 1 | 1 | cs | TRUE
42 | LV_4223-2_0_4_line_42 |  | 34 | 36 | 0.0025902 | 0.125 | 0.08 | 261 | 0 | 0.364 | 1 | 1 | cs | TRUE
43 | LV_4223-2_0_4_line_43 |  | 35 | 37 | 0.057605 | 0.125 | 0.08 | 261 | 0 | 0.364 | 1 | 1 | cs | TRUE
44 | LV_4223-2_0_4_line_44 |  | 36 | 38 | 0.088785 | 0.125 | 0.08 | 261 | 0 | 0.364 | 1 | 1 | cs | TRUE
45 | LV_4223-2_0_4_line_45 |  | 37 | 39 | 0.17334 | 0.125 | 0.08 | 261 | 0 | 0.364 | 1 | 1 | cs | TRUE
46 | LV_4223-2_0_4_line_46 |  | 37 | 40 | 0.19377 | 0.125 | 0.08 | 261 | 0 | 0.364 | 1 | 1 | cs | TRUE
47 | LV_4223-2_0_4_line_47 |  | 38 | 41 | 0.026371 | 0.125 | 0.08 | 261 | 0 | 0.364 | 1 | 1 | cs | TRUE
48 | LV_4223-2_0_4_line_48 |  | 39 | 42 | 0.0060192 | 0.125 | 0.08 | 261 | 0 | 0.364 | 1 | 1 | cs | TRUE
49 | LV_4223-2_0_4_line_49 |  | 40 | 43 | 0.13286 | 0.125 | 0.08 | 261 | 0 | 0.364 | 1 | 1 | cs | TRUE
50 | LV_4223-2_0_4_line_50 |  | 40 | 44 | 0.10386 | 0.125 | 0.08 | 261 | 0 | 0.364 | 1 | 1 | cs | TRUE
51 | LV_4223-2_0_4_line_51 |  | 41 | 45 | 0.071542 | 0.125 | 0.08 | 261 | 0 | 0.364 | 1 | 1 | cs | TRUE
52 | LV_4223-2_0_4_line_52 |  | 41 | 46 | 0.022241 | 0.125 | 0.08 | 261 | 0 | 0.364 | 1 | 1 | cs | TRUE
53 | LV_4223-2_0_4_line_53 |  | 42 | 62 | 0.029874 | 0.125 | 0.08 | 261 | 0 | 0.364 | 1 | 1 | cs | TRUE
54 | LV_4223-2_0_4_line_54 |  | 43 | 63 | 0.12257 | 0.125 | 0.08 | 261 | 0 | 0.364 | 1 | 1 | cs | TRUE
55 | LV_4223-2_0_4_line_55 |  | 44 | 64 | 0.010023 | 0.125 | 0.08 | 261 | 0 | 0.364 | 1 | 1 | cs | TRUE
56 | LV_4223-2_0_4_line_56 |  | 45 | 72 | 0.055827 | 0.125 | 0.08 | 261 | 0 | 0.364 | 1 | 1 | cs | TRUE
57 | LV_4223-2_0_4_line_57 |  | 45 | 73 | 0.027672 | 0.125 | 0.08 | 261 | 0 | 0.364 | 1 | 1 | cs | TRUE
58 | LV_4223-2_0_4_line_58 |  | 46 | 74 | 0.043812 | 0.125 | 0.08 | 261 | 0 | 0.364 | 1 | 1 | cs | TRUE
59 | LV_4223-2_0_4_line_59 |  | 47 | 48 | 0.013329 | 0.125 | 0.08 | 261 | 0 | 0.364 | 1 | 1 | cs | TRUE
60 | LV_4223-2_0_4_line_60 |  | 47 | 49 | 0.36277 | 0.125 | 0.08 | 261 | 0 | 0.364 | 1 | 1 | cs | TRUE
61 | LV_4223-2_0_4_line_61 |  | 48 | 50 | 0.013918 | 0.125 | 0.08 | 261 | 0 | 0.364 | 1 | 1 | cs | TRUE
62 | LV_4223-2_0_4_line_62 |  | 49 | 51 | 0.027605 | 0.125 | 0.08 | 261 | 0 | 0.364 | 1 | 2 | cs | TRUE
63 | LV_4223-2_0_4_line_63 |  | 50 | 52 | 0.013866 | 0.125 | 0.08 | 261 | 0 | 0.364 | 1 | 1 | cs | TRUE
64 | LV_4223-2_0_4_line_64 |  | 50 | 53 | 0.020752 | 0.125 | 0.08 | 261 | 0 | 0.364 | 1 | 1 | cs | TRUE
65 | LV_4223-2_0_4_line_65 |  | 51 | 59 | 0.025098 | 0.125 | 0.08 | 261 | 0 | 0.364 | 1 | 3 | cs | TRUE
66 | LV_4223-2_0_4_line_66 |  | 52 | 54 | 0.16713 | 0.125 | 0.08 | 261 | 0 | 0.364 | 1 | 1 | cs | TRUE
67 | LV_4223-2_0_4_line_67 |  | 53 | 55 | 0.0094161 | 0.125 | 0.08 | 261 | 0 | 0.364 | 1 | 1 | cs | TRUE
68 | LV_4223-2_0_4_line_68 |  | 54 | 67 | 0.22693 | 0.125 | 0.08 | 261 | 0 | 0.364 | 1 | 1 | cs | TRUE
69 | LV_4223-2_0_4_line_69 |  | 56 | 57 | 0.018496 | 0.125 | 0.08 | 261 | 0 | 0.364 | 1 | 3 | cs | TRUE
70 | LV_4223-2_0_4_line_70 |  | 56 | 58 | 0.009115 | 0.125 | 0.08 | 261 | 0 | 0.364 | 1 | 3 | cs | TRUE
71 | LV_4223-2_0_4_line_71 |  | 57 | 59 | 0.023821 | 0.125 | 0.08 | 261 | 0 | 0.364 | 1 | 3 | cs | TRUE
72 | LV_4223-2_0_4_line_72 |  | 58 | 60 | 0.026914 | 0.125 | 0.08 | 261 | 0 | 0.364 | 1 | 3 | cs | TRUE
73 | LV_4223-2_0_4_line_73 |  | 60 | 61 | 0.021105 | 0.125 | 0.08 | 261 | 0 | 0.364 | 1 | 3 | cs | TRUE
74 | LV_4223-2_0_4_line_74 |  | 61 | 135 | 0.025062 | 0.125 | 0.08 | 261 | 0 | 0.364 | 1 | 3 | cs | TRUE
75 | LV_4223-2_0_4_line_75 |  | 62 | 69 | 0.0036888 | 0.125 | 0.08 | 261 | 0 | 0.364 | 1 | 1 | cs | TRUE
76 | LV_4223-2_0_4_line_76 |  | 65 | 66 | 0.01077 | 0.125 | 0.08 | 261 | 0 | 0.364 | 1 | 1 | cs | TRUE
77 | LV_4223-2_0_4_line_77 |  | 65 | 67 | 0.10731 | 0.125 | 0.08 | 261 | 0 | 0.364 | 1 | 1 | cs | TRUE
78 | LV_4223-2_0_4_line_78 |  | 66 | 68 | 0.00069849 | 0.125 | 0.08 | 261 | 0 | 0.364 | 1 | 1 | cs | TRUE
79 | LV_4223-2_0_4_line_79 |  | 69 | 70 | 0.013046 | 0.125 | 0.08 | 261 | 0 | 0.364 | 1 | 1 | cs | TRUE
80 | LV_4223-2_0_4_line_80 |  | 70 | 71 | 0.0033752 | 0.125 | 0.08 | 261 | 0 | 0.364 | 1 | 1 | cs | TRUE
81 | LV_4223-2_0_4_line_81 |  | 72 | 75 | 0.074536 | 0.125 | 0.08 | 261 | 0 | 0.364 | 1 | 1 | cs | TRUE
82 | LV_4223-2_0_4_line_82 |  | 73 | 76 | 0.037237 | 0.125 | 0.08 | 261 | 0 | 0.364 | 1 | 1 | cs | TRUE
83 | LV_4223-2_0_4_line_83 |  | 76 | 97 | 0.00072822 | 0.125 | 0.08 | 261 | 0 | 0.364 | 1 | 1 | cs | TRUE
84 | LV_4223-2_0_4_line_84 |  | 77 | 78 | 0.0071316 | 0.125 | 0.08 | 261 | 0 | 0.364 | 1 | 1 | cs | TRUE
85 | LV_4223-2_0_4_line_85 |  | 78 | 79 | 0.027738 | 0.125 | 0.08 | 261 | 0 | 0.364 | 1 | 3 | cs | TRUE
86 | LV_4223-2_0_4_line_86 |  | 78 | 80 | 0.034025 | 0.125 | 0.08 | 261 | 0 | 0.364 | 1 | 3 | cs | TRUE
87 | LV_4223-2_0_4_line_87 |  | 79 | 81 | 0.012591 | 0.125 | 0.08 | 261 | 0 | 0.364 | 1 | 3 | cs | TRUE
88 | LV_4223-2_0_4_line_88 |  | 80 | 82 | 0.037745 | 0.125 | 0.08 | 261 | 0 | 0.364 | 1 | 3 | cs | TRUE
89 | LV_4223-2_0_4_line_89 |  | 81 | 88 | 0.01198 | 0.125 | 0.08 | 261 | 0 | 0.364 | 1 | 3 | cs | TRUE
90 | LV_4223-2_0_4_line_90 |  | 82 | 89 | 0.001724 | 0.125 | 0.08 | 261 | 0 | 0.364 | 1 | 1 | cs | TRUE
91 | LV_4223-2_0_4_line_91 |  | 83 | 84 | 0.036753 | 0.125 | 0.08 | 261 | 0 | 0.364 | 1 | 1 | cs | TRUE
92 | LV_4223-2_0_4_line_92 |  | 83 | 85 | 0.035313 | 0.125 | 0.08 | 261 | 0 | 0.364 | 1 | 1 | cs | TRUE
93 | LV_4223-2_0_4_line_93 |  | 84 | 122 | 0.0012341 | 0.125 | 0.08 | 261 | 0 | 0.364 | 1 | 1 | cs | TRUE
94 | LV_4223-2_0_4_line_94 |  | 85 | 121 | 0.025803 | 0.125 | 0.08 | 261 | 0 | 0.364 | 1 | 1 | cs | TRUE
95 | LV_4223-2_0_4_line_95 |  | 86 | 87 | 0.023834 | 0.125 | 0.08 | 261 | 0 | 0.364 | 1 | 1 | cs | TRUE
96 | LV_4223-2_0_4_line_96 |  | 87 | 126 | 0.031671 | 0.125 | 0.08 | 261 | 0 | 0.364 | 1 | 1 | cs | TRUE
97 | LV_4223-2_0_4_line_97 |  | 88 | 117 | 0.032998 | 0.125 | 0.08 | 261 | 0 | 0.364 | 1 | 3 | cs | TRUE
98 | LV_4223-2_0_4_line_98 |  | 89 | 139 | 0.029733 | 0.125 | 0.08 | 261 | 0 | 0.364 | 1 | 1 | cs | TRUE
99 | LV_4223-2_0_4_line_99 |  | 90 | 91 | 0.021329 | 0.125 | 0.08 | 261 | 0 | 0.364 | 1 | 1 | cs | TRUE
100 | LV_4223-2_0_4_line_100 |  | 90 | 92 | 0.0001089 | 0.125 | 0.08 | 261 | 0 | 0.364 | 1 | 1 | cs | TRUE
101 | LV_4223-2_0_4_line_101 |  | 91 | 93 | 0.0074045 | 0.125 | 0.08 | 261 | 0 | 0.364 | 1 | 1 | cs | TRUE
102 | LV_4223-2_0_4_line_102 |  | 93 | 94 | 0.01343 | 0.125 | 0.08 | 261 | 0 | 0.364 | 1 | 1 | cs | TRUE
103 | LV_4223-2_0_4_line_103 |  | 95 | 96 | 0.0012904 | 0.125 | 0.08 | 261 | 0 | 0.364 | 1 | 1 | cs | TRUE
104 | LV_4223-2_0_4_line_104 |  | 96 | 165 | 0.027511 | 0.125 | 0.08 | 261 | 0 | 0.364 | 1 | 1 | cs | TRUE
105 | LV_4223-2_0_4_line_105 |  | 97 | 98 | 0.025959 | 0.125 | 0.08 | 261 | 0 | 0.364 | 1 | 1 | cs | TRUE
106 | LV_4223-2_0_4_line_106 |  | 98 | 99 | 0.016281 | 0.125 | 0.08 | 261 | 0 | 0.364 | 1 | 1 | cs | TRUE
107 | LV_4223-2_0_4_line_107 |  | 99 | 104 | 0.056238 | 0.125 | 0.08 | 261 | 0 | 0.364 | 1 | 3 | cs | TRUE
108 | LV_4223-2_0_4_line_108 |  | 99 | 101 | 0.04659 | 0.125 | 0.08 | 261 | 0 | 0.364 | 1 | 3 | cs | TRUE
109 | LV_4223-2_0_4_line_109 |  | 100 | 101 | 0.0084665 | 0.125 | 0.08 | 261 | 0 | 0.364 | 1 | 3 | cs | TRUE
110 | LV_4223-2_0_4_line_110 |  | 100 | 102 | 0.019729 | 0.125 | 0.08 | 261 | 0 | 0.364 | 1 | 3 | cs | TRUE
111 | LV_4223-2_0_4_line_111 |  | 102 | 103 | 0.0070141 | 0.125 | 0.08 | 261 | 0 | 0.364 | 1 | 3 | cs | TRUE
112 | LV_4223-2_0_4_line_112 |  | 103 | 105 | 0.10867 | 0.125 | 0.08 | 261 | 0 | 0.364 | 1 | 3 | cs | TRUE
113 | LV_4223-2_0_4_line_113 |  | 104 | 106 | 0.019826 | 0.125 | 0.08 | 261 | 0 | 0.364 | 1 | 3 | cs | TRUE
114 | LV_4223-2_0_4_line_114 |  | 105 | 107 | 0.1483 | 0.125 | 0.08 | 261 | 0 | 0.364 | 1 | 3 | cs | TRUE
115 | LV_4223-2_0_4_line_115 |  | 106 | 132 | 0.0038939 | 0.125 | 0.08 | 261 | 0 | 0.364 | 1 | 3 | cs | TRUE
116 | LV_4223-2_0_4_line_116 |  | 107 | 133 | 0.049704 | 0.125 | 0.08 | 261 | 0 | 0.364 | 1 | 3 | cs | TRUE
117 | LV_4223-2_0_4_line_117 |  | 107 | 134 | 0.043314 | 0.125 | 0.08 | 261 | 0 | 0.364 | 1 | 1 | cs | TRUE
118 | LV_4223-2_0_4_line_118 |  | 108 | 109 | 0.01944 | 0.125 | 0.08 | 261 | 0 | 0.364 | 1 | 1 | cs | TRUE
119 | LV_4223-2_0_4_line_119 |  | 108 | 110 | 0.004671 | 0.125 | 0.08 | 261 | 0 | 0.364 | 1 | 1 | cs | TRUE
120 | LV_4223-2_0_4_line_120 |  | 109 | 111 | 0.020011 | 0.125 | 0.08 | 261 | 0 | 0.364 | 1 | 1 | cs | TRUE
121 | LV_4223-2_0_4_line_121 |  | 110 | 112 | 0.022248 | 0.125 | 0.08 | 261 | 0 | 0.364 | 1 | 1 | cs | TRUE
122 | LV_4223-2_0_4_line_122 |  | 111 | 113 | 0.0014693 | 0.125 | 0.08 | 261 | 0 | 0.364 | 1 | 1 | cs | TRUE
123 | LV_4223-2_0_4_line_123 |  | 112 | 114 | 0.0090027 | 0.125 | 0.08 | 261 | 0 | 0.364 | 1 | 1 | cs | TRUE
124 | LV_4223-2_0_4_line_124 |  | 113 | 115 | 0.022421 | 0.125 | 0.08 | 261 | 0 | 0.364 | 1 | 1 | cs | TRUE
125 | LV_4223-2_0_4_line_125 |  | 114 | 116 | 0.019042 | 0.125 | 0.08 | 261 | 0 | 0.364 | 1 | 1 | cs | TRUE
126 | LV_4223-2_0_4_line_126 |  | 115 | 120 | 0.010602 | 0.125 | 0.08 | 261 | 0 | 0.364 | 1 | 1 | cs | TRUE
127 | LV_4223-2_0_4_line_127 |  | 116 | 123 | 0.00068995 | 0.125 | 0.08 | 261 | 0 | 0.364 | 1 | 1 | cs | TRUE
128 | LV_4223-2_0_4_line_128 |  | 116 | 165 | 0.014109 | 0.125 | 0.08 | 261 | 0 | 0.364 | 1 | 1 | cs | TRUE
129 | LV_4223-2_0_4_line_129 |  | 117 | 118 | 0.032134 | 0.125 | 0.08 | 261 | 0 | 0.364 | 1 | 3 | cs | TRUE
130 | LV_4223-2_0_4_line_130 |  | 118 | 119 | 0.013503 | 0.125 | 0.08 | 261 | 0 | 0.364 | 1 | 3 | cs | TRUE
131 | LV_4223-2_0_4_line_131 |  | 122 | 123 | 0.060419 | 0.125 | 0.08 | 261 | 0 | 0.364 | 1 | 1 | cs | TRUE
132 | LV_4223-2_0_4_line_132 |  | 124 | 125 | 0.033906 | 0.125 | 0.08 | 261 | 0 | 0.364 | 1 | 1 | cs | TRUE
133 | LV_4223-2_0_4_line_133 |  | 125 | 126 | 0.040561 | 0.125 | 0.08 | 261 | 0 | 0.364 | 1 | 1 | cs | TRUE
134 | LV_4223-2_0_4_line_134 |  | 127 | 128 | 0.0033131 | 0.125 | 0.08 | 261 | 0 | 0.364 | 1 | 1 | cs | TRUE
135 | LV_4223-2_0_4_line_135 |  | 129 | 130 | 0.01123 | 0.125 | 0.08 | 261 | 0 | 0.364 | 1 | 1 | cs | TRUE
136 | LV_4223-2_0_4_line_136 |  | 129 | 131 | 0.037258 | 0.125 | 0.08 | 261 | 0 | 0.364 | 1 | 1 | cs | TRUE
137 | LV_4223-2_0_4_line_137 |  | 130 | 138 | 0.019961 | 0.125 | 0.08 | 261 | 0 | 0.364 | 1 | 1 | cs | TRUE
138 | LV_4223-2_0_4_line_138 |  | 131 | 141 | 0.0025247 | 0.125 | 0.08 | 261 | 0 | 0.364 | 1 | 1 | cs | TRUE
139 | LV_4223-2_0_4_line_139 |  | 132 | 150 | 0.010812 | 0.125 | 0.08 | 261 | 0 | 0.364 | 1 | 3 | cs | TRUE
140 | LV_4223-2_0_4_line_140 |  | 133 | 135 | 0.025067 | 0.125 | 0.08 | 261 | 0 | 0.364 | 1 | 3 | cs | TRUE
141 | LV_4223-2_0_4_line_141 |  | 134 | 158 | 0.034717 | 0.125 | 0.08 | 261 | 0 | 0.364 | 1 | 1 | cs | TRUE
142 | LV_4223-2_0_4_line_142 |  | 136 | 137 | 0.0022555 | 0.125 | 0.08 | 261 | 0 | 0.364 | 1 | 1 | cs | TRUE
143 | LV_4223-2_0_4_line_143 |  | 137 | 138 | 0.034006 | 0.125 | 0.08 | 261 | 0 | 0.364 | 1 | 1 | cs | TRUE
144 | LV_4223-2_0_4_line_144 |  | 139 | 140 | 0.0048622 | 0.125 | 0.08 | 261 | 0 | 0.364 | 1 | 1 | cs | TRUE
145 | LV_4223-2_0_4_line_145 |  | 140 | 166 | 0.013916 | 0.125 | 0.08 | 261 | 0 | 0.364 | 1 | 1 | cs | TRUE
146 | LV_4223-2_0_4_line_146 |  | 141 | 142 | 0.030311 | 0.125 | 0.08 | 261 | 0 | 0.364 | 1 | 3 | cs | TRUE
147 | LV_4223-2_0_4_line_147 |  | 141 | 143 | 0.010948 | 0.125 | 0.08 | 261 | 0 | 0.364 | 1 | 3 | cs | TRUE
148 | LV_4223-2_0_4_line_148 |  | 142 | 144 | 0.011212 | 0.125 | 0.08 | 261 | 0 | 0.364 | 1 | 3 | cs | TRUE
149 | LV_4223-2_0_4_line_149 |  | 142 | 145 | 0.022657 | 0.125 | 0.08 | 261 | 0 | 0.364 | 1 | 3 | cs | TRUE
150 | LV_4223-2_0_4_line_150 |  | 143 | 146 | 0.010939 | 0.125 | 0.08 | 261 | 0 | 0.364 | 1 | 3 | cs | TRUE
151 | LV_4223-2_0_4_line_151 |  | 144 | 147 | 0.0005462 | 0.125 | 0.08 | 261 | 0 | 0.364 | 1 | 3 | cs | TRUE
152 | LV_4223-2_0_4_line_152 |  | 145 | 148 | 0.01705 | 0.125 | 0.08 | 261 | 0 | 0.364 | 1 | 3 | cs | TRUE
153 | LV_4223-2_0_4_line_153 |  | 146 | 149 | 0.010748 | 0.125 | 0.08 | 261 | 0 | 0.364 | 1 | 3 | cs | TRUE
154 | LV_4223-2_0_4_line_154 |  | 147 | 180 | 0.017373 | 0.125 | 0.08 | 261 | 0 | 0.364 | 1 | 3 | cs | TRUE
155 | LV_4223-2_0_4_line_155 |  | 148 | 185 | 0.0040357 | 0.125 | 0.08 | 261 | 0 | 0.364 | 1 | 1 | cs | TRUE
156 | LV_4223-2_0_4_line_156 |  | 150 | 151 | 0.014712 | 0.125 | 0.08 | 261 | 0 | 0.364 | 1 | 1 | cs | TRUE
157 | LV_4223-2_0_4_line_157 |  | 150 | 152 | 0.028881 | 0.125 | 0.08 | 261 | 0 | 0.364 | 1 | 3 | cs | TRUE
158 | LV_4223-2_0_4_line_158 |  | 151 | 153 | 0.0046535 | 0.125 | 0.08 | 261 | 0 | 0.364 | 1 | 1 | cs | TRUE
159 | LV_4223-2_0_4_line_159 |  | 152 | 154 | 0.010487 | 0.125 | 0.08 | 261 | 0 | 0.364 | 1 | 3 | cs | TRUE
160 | LV_4223-2_0_4_line_160 |  | 153 | 155 | 0.01902 | 0.125 | 0.08 | 261 | 0 | 0.364 | 1 | 1 | cs | TRUE
161 | LV_4223-2_0_4_line_161 |  | 154 | 156 | 0.013541 | 0.125 | 0.08 | 261 | 0 | 0.364 | 1 | 3 | cs | TRUE
162 | LV_4223-2_0_4_line_162 |  | 154 | 157 | 0.018633 | 0.125 | 0.08 | 261 | 0 | 0.364 | 1 | 1 | cs | TRUE
163 | LV_4223-2_0_4_line_163 |  | 155 | 186 | 0.011019 | 0.125 | 0.08 | 261 | 0 | 0.364 | 1 | 1 | cs | TRUE
164 | LV_4223-2_0_4_line_164 |  | 156 | 177 | 0.016577 | 0.125 | 0.08 | 261 | 0 | 0.364 | 1 | 3 | cs | TRUE
165 | LV_4223-2_0_4_line_165 |  | 157 | 176 | 0.011554 | 0.125 | 0.08 | 261 | 0 | 0.364 | 1 | 1 | cs | TRUE
166 | LV_4223-2_0_4_line_166 |  | 158 | 159 | 0.025243 | 0.125 | 0.08 | 261 | 0 | 0.364 | 1 | 1 | cs | TRUE
167 | LV_4223-2_0_4_line_167 |  | 159 | 160 | 0.018569 | 0.125 | 0.08 | 261 | 0 | 0.364 | 1 | 1 | cs | TRUE
168 | LV_4223-2_0_4_line_168 |  | 160 | 161 | 0.0059667 | 0.125 | 0.08 | 261 | 0 | 0.364 | 1 | 1 | cs | TRUE
169 | LV_4223-2_0_4_line_169 |  | 161 | 171 | 0.027445 | 0.125 | 0.08 | 261 | 0 | 0.364 | 1 | 1 | cs | TRUE
170 | LV_4223-2_0_4_line_170 |  | 162 | 163 | 0.018543 | 0.125 | 0.08 | 261 | 0 | 0.364 | 1 | 1 | cs | TRUE
171 | LV_4223-2_0_4_line_171 |  | 163 | 164 | 0.012828 | 0.125 | 0.08 | 261 | 0 | 0.364 | 1 | 1 | cs | TRUE
172 | LV_4223-2_0_4_line_172 |  | 164 | 167 | 0.021246 | 0.125 | 0.08 | 261 | 0 | 0.364 | 1 | 1 | cs | TRUE
173 | LV_4223-2_0_4_line_173 |  | 166 | 167 | 0.019545 | 0.125 | 0.08 | 261 | 0 | 0.364 | 1 | 1 | cs | TRUE
174 | LV_4223-2_0_4_line_174 |  | 167 | 168 | 0.019811 | 0.125 | 0.08 | 261 | 0 | 0.364 | 1 | 1 | cs | TRUE
175 | LV_4223-2_0_4_line_175 |  | 168 | 169 | 0.036868 | 0.125 | 0.08 | 261 | 0 | 0.364 | 1 | 1 | cs | TRUE
176 | LV_4223-2_0_4_line_176 |  | 170 | 171 | 0.019879 | 0.125 | 0.08 | 261 | 0 | 0.364 | 1 | 1 | cs | TRUE
177 | LV_4223-2_0_4_line_177 |  | 170 | 172 | 0.01713 | 0.125 | 0.08 | 261 | 0 | 0.364 | 1 | 1 | cs | TRUE
178 | LV_4223-2_0_4_line_178 |  | 172 | 173 | 0.018241 | 0.125 | 0.08 | 261 | 0 | 0.364 | 1 | 1 | cs | TRUE
179 | LV_4223-2_0_4_line_179 |  | 173 | 174 | 0.024511 | 0.125 | 0.08 | 261 | 0 | 0.364 | 1 | 1 | cs | TRUE
180 | LV_4223-2_0_4_line_180 |  | 174 | 175 | 0.016277 | 0.125 | 0.08 | 261 | 0 | 0.364 | 1 | 1 | cs | TRUE
181 | LV_4223-2_0_4_line_181 |  | 177 | 178 | 0.010903 | 0.125 | 0.08 | 261 | 0 | 0.364 | 1 | 3 | cs | TRUE
182 | LV_4223-2_0_4_line_182 |  | 177 | 179 | 0.012265 | 0.125 | 0.08 | 261 | 0 | 0.364 | 1 | 1 | cs | TRUE
183 | LV_4223-2_0_4_line_183 |  | 178 | 180 | 0.019226 | 0.125 | 0.08 | 261 | 0 | 0.364 | 1 | 3 | cs | TRUE
184 | LV_4223-2_0_4_line_184 |  | 179 | 181 | 0.0047708 | 0.125 | 0.08 | 261 | 0 | 0.364 | 1 | 1 | cs | TRUE
185 | LV_4223-2_0_4_line_185 |  | 181 | 182 | 0.020805 | 0.125 | 0.08 | 261 | 0 | 0.364 | 1 | 1 | cs | TRUE
186 | LV_4223-2_0_4_line_186 |  | 182 | 184 | 0.00067528 | 0.125 | 0.08 | 261 | 0 | 0.364 | 1 | 1 | cs | TRUE
187 | LV_4223-2_0_4_line_187 |  | 186 | 187 | 0.01148 | 0.125 | 0.08 | 261 | 0 | 0.364 | 1 | 1 | cs | TRUE

## trafo
| name | std_type | hv_bus | lv_bus | sn_mva | vn_hv_kv | vn_lv_kv | vk_percent | vkr_percent | pfe_kw | i0_percent | shift_degree | tap_side | tap_neutral | tap_min | tap_max | tap_step_percent | tap_step_degree | tap_pos | tap_phase_shifter | parallel | df | in_service
0 | LV_4223-2_0_4_trafo_297 | 0.63 MVA 20/0.4 kV | 189 | 148 | 0.63 | 20 | 0.4 | 6 | 1.206 | 1.65 | 0.2619 | 150 | hv | 0 | -2 | 2 | 2.5 | 0 | 0 | FALSE | 1 | 1 | TRUE

## line_geodata
| x0 | y0 | x1 | y1 | x2 | y2 | x3 | y3 | x4 | y4 | x5 | y5 | x6 | y6 | x7 | y7
0 | 2669873.8784 | 1229190.3122 | 2669873.1724 | 1229180.543
1 | 2669873.8784 | 1229190.3122 | 2669873.8784 | 1229190.3122 | 2669877.2983 | 1229206.5779
2 | 2669873.1724 | 1229180.543 | 2669873.1572 | 1229180.3328
3 | 2669888.9963 | 1229236.4647 | 2669877.9396 | 1229209.6282 | 2669877.2983 | 1229206.5779
4 | 2669872.7143 | 1229174.2041 | 2669873.1572 | 1229180.3328
5 | 2669888.9963 | 1229236.4647 | 2669894.4186 | 1229245.0452 | 2669905.8902 | 1229259.7786
6 | 2669888.9963 | 1229236.4647 | 2669880.8259 | 1229238.6591
7 | 2669872.7143 | 1229174.2041 | 2669872.5555 | 1229172.0068 | 2669872.5534 | 1229166.3808 | 2669872.5503 | 1229163.741
8 | 2669905.8902 | 1229259.7786 | 2669909.1593 | 1229263.9753 | 2669918.4581 | 1229272.5308
9 | 2669922.584 | 1229255.6498 | 2669905.8902 | 1229259.7786
10 | 2669880.8259 | 1229238.6591 | 2669879.3112 | 1229251.5053 | 2669871.2492 | 1229279.2957 | 2669861.7892 | 1229302.1421
11 | 2669872.5451 | 1229159.3538 | 2669872.5451 | 1229159.3538 | 2669872.5503 | 1229163.741
12 | 2669939.2008 | 1229288.3952 | 2669924.1422 | 1229277.7605 | 2669918.4581 | 1229272.5308
13 | 2669922.584 | 1229255.6498 | 2669922.4369 | 1229245.1257
14 | 2669922.584 | 1229255.6498 | 2669946.9703 | 1229270.9539
15 | 2669872.5451 | 1229159.3538 | 2669873.6397 | 1229144.2233 | 2669874.157 | 1229140.9434
16 | 2669875.1412 | 1229133.1448 | 2669874.4256 | 1229139.2404 | 2669874.157 | 1229140.9434
17 | 2669898.6757 | 1229140.7151 | 2669889.1304 | 1229136.7559 | 2669875.1412 | 1229133.1448
18 | 2669876.1336 | 1229126.0629 | 2669875.1412 | 1229133.1448
19 | 2669898.6757 | 1229140.7151 | 2669904.4215 | 1229123.9928
20 | 2669898.9113 | 1229140.8074 | 2669898.6757 | 1229140.7151
21 | 2669876.1336 | 1229126.0629 | 2669886.0371 | 1229081.3221
22 | 2669876.1336 | 1229126.0629 | 2669857.5851 | 1229116.4943 | 2669851.8379 | 1229113.3119
23 | 2669904.486 | 1229123.8052 | 2669904.4215 | 1229123.9928
24 | 2669923.6132 | 1229150.0921 | 2669909.9657 | 1229145.1396 | 2669898.9113 | 1229140.8074
25 | 2669851.8379 | 1229113.3119 | 2669841.2271 | 1229107.4366
26 | 2669915.2173 | 1229096.6664 | 2669914.1816 | 1229101.0377 | 2669910.6157 | 1229105.9658 | 2669904.486 | 1229123.8052
27 | 2669923.6132 | 1229150.0921 | 2669937.2158 | 1229153.0762
28 | 2669923.6132 | 1229150.0921 | 2669923.3311 | 1229165.4017
29 | 2669826.125 | 1229099.0743 | 2669841.2271 | 1229107.4366
30 | 2669937.2158 | 1229153.0762 | 2669940.6022 | 1229120.229
31 | 2669937.2158 | 1229153.0762 | 2669949.7239 | 1229155.0579 | 2669966.0927 | 1229157.1328
32 | 2669923.3311 | 1229165.4017 | 2669923.1224 | 1229176.731
33 | 2669970.8989 | 1229157.742 | 2669966.0927 | 1229157.1328
34 | 2669922.9478 | 1229186.2037 | 2669923.1224 | 1229176.731
35 | 2669970.8989 | 1229157.742 | 2669980.2039 | 1229158.93 | 2669981.9078 | 1229159.5644
36 | 2669970.8989 | 1229157.742 | 2669970.7666 | 1229181.1408
37 | 2669922.9478 | 1229186.2037 | 2669922.5673 | 1229206.8554
38 | 2669915.5687 | 1229095.1835 | 2669915.2173 | 1229096.6664
39 | 2669932.452 | 1229463.453 | 2669933.4264 | 1229460.3244
40 | 2669933.4264 | 1229460.3244 | 2669937.6083 | 1229446.8974 | 2669937.6083 | 1229446.8974
41 | 2669392.6637 | 1229240.4104 | 2669387.9339 | 1229243.4942
42 | 2669392.6637 | 1229240.4104 | 2669394.3182 | 1229239.3317 | 2669394.8707 | 1229239.0614
43 | 2669340.8269 | 1229276.5659 | 2669359.7191 | 1229261.8876 | 2669366.7427 | 1229257.3109 | 2669387.9339 | 1229243.4942
44 | 2669394.8707 | 1229239.0614 | 2669410.6552 | 1229231.3392 | 2669431.3965 | 1229221.1967 | 2669449.6446 | 1229214.3496 | 2669467.1182 | 1229208.9501 | 2669477.3216 | 1229207.2435
45 | 2669340.8269 | 1229276.5659 | 2669345.646 | 1229281.7144 | 2669351.4704 | 1229325.3778 | 2669354.5593 | 1229356.7456 | 2669360.3369 | 1229401.8094 | 2669363.6718 | 1229423.7739 | 2669365.1071 | 1229433.2191 | 2669367.5934 | 1229446.5085
46 | 2669207.6418 | 1229415.9849 | 2669217.5972 | 1229409.4409 | 2669238.7179 | 1229385.5042 | 2669263.0776 | 1229356.6798 | 2669287.3042 | 1229326.9534 | 2669303.6512 | 1229307.6644 | 2669330.8548 | 1229283.2096 | 2669340.8269 | 1229276.5659
47 | 2669503.4956 | 1229204.1384 | 2669485.5724 | 1229205.8635 | 2669477.3216 | 1229207.2435
48 | 2669368.7004 | 1229452.4251 | 2669367.5934 | 1229446.5085
49 | 2669115.8849 | 1229346.4835 | 2669125.9223 | 1229342.0083 | 2669159.3456 | 1229400.224 | 2669169.475 | 1229410.6376 | 2669182.1585 | 1229417.7008 | 2669194.9026 | 1229418.2605 | 2669207.6418 | 1229415.9849
50 | 2669207.6418 | 1229415.9849 | 2669208.7661 | 1229436.5449 | 2669207.6159 | 1229467.6743 | 2669206.3954 | 1229500.9265 | 2669205.301 | 1229519.7425
51 | 2669503.4956 | 1229204.1384 | 2669512.4571 | 1229184.8081 | 2669524.0864 | 1229163.4744 | 2669538.9655 | 1229142.1787
52 | 2669503.4956 | 1229204.1384 | 2669525.443 | 1229207.7428
53 | 2669368.7004 | 1229452.4251 | 2669372.9373 | 1229475.0714 | 2669374.0603 | 1229481.8132
54 | 2669115.8849 | 1229346.4835 | 2669077.9038 | 1229343.3625 | 2669023.0102 | 1229335.8872 | 2669009.4115 | 1229335.1845 | 2668994.0437 | 1229336.6677
55 | 2669204.719 | 1229529.7483 | 2669205.301 | 1229519.7425
56 | 2669538.9655 | 1229142.1787 | 2669534.2544 | 1229127.803 | 2669523.0713 | 1229110.9723 | 2669511.2965 | 1229094.2014
57 | 2669538.9655 | 1229142.1787 | 2669540.6222 | 1229139.8076 | 2669550.5981 | 1229123.8136 | 2669555.7886 | 1229120.9468
58 | 2669567.9148 | 1229218.3905 | 2669565.0857 | 1229217.5894 | 2669549.7153 | 1229213.5292 | 2669531.7769 | 1229208.7831 | 2669525.443 | 1229207.7428
59 | 2668987.497 | 1228610.4183 | 2668974.5937 | 1228607.0765
60 | 2669349.8741 | 1228593.5318 | 2668987.497 | 1228610.4183
61 | 2668961.1201 | 1228603.587 | 2668974.5937 | 1228607.0765
62 | 2669351.8249 | 1228621.0682 | 2669349.8741 | 1228593.5318
63 | 2668961.1201 | 1228603.587 | 2668947.6979 | 1228600.1084
64 | 2668961.1201 | 1228603.587 | 2668965.9325 | 1228583.4006
65 | 2669353.6245 | 1228646.1011 | 2669353.4609 | 1228644.1627 | 2669351.8249 | 1228621.0682
66 | 2668793.8094 | 1228645.5 | 2668829.336 | 1228631.3015 | 2668855.9383 | 1228620.2576 | 2668873.1735 | 1228607.4042 | 2668891.2246 | 1228597.3955 | 2668908.6483 | 1228592.4829 | 2668935.926 | 1228597.0574 | 2668947.6979 | 1228600.1084
67 | 2668965.9325 | 1228583.4006 | 2668966.5838 | 1228580.6686 | 2668966.9641 | 1228574.072
68 | 2668793.8094 | 1228645.5 | 2668641.7116 | 1228477.0883
69 | 2669357.1821 | 1228688.2685 | 2669355.6271 | 1228669.838
70 | 2669357.1821 | 1228688.2685 | 2669357.7413 | 1228694.8905 | 2669358.277 | 1228697.3012
71 | 2669353.6245 | 1228646.1011 | 2669355.6271 | 1228669.838
72 | 2669358.277 | 1228697.3012 | 2669364.1157 | 1228723.574
73 | 2669364.1157 | 1228723.574 | 2669368.6943 | 1228744.1766
74 | 2669374.1312 | 1228768.6413 | 2669368.6943 | 1228744.1766
75 | 2669374.0603 | 1229481.8132 | 2669374.6664 | 1229485.4519
76 | 2668552.6973 | 1228534.2473 | 2668551.0585 | 1228534.1363 | 2668541.9504 | 1228533.5459
77 | 2668641.7116 | 1228477.0883 | 2668598.9206 | 1228502.8785 | 2668568.1885 | 1228523.1487 | 2668562.846 | 1228530.4252 | 2668557.1912 | 1228534.5517 | 2668552.6973 | 1228534.2473
78 | 2668541.2533 | 1228533.5007 | 2668541.9504 | 1228533.5459
79 | 2669376.8101 | 1229498.3208 | 2669374.6664 | 1229485.4519
80 | 2669376.8101 | 1229498.3208 | 2669376.8101 | 1229498.3208 | 2669379.0171 | 1229500.8744
81 | 2669511.2965 | 1229094.2014 | 2669495.6869 | 1229089.1824 | 2669479.4654 | 1229086.6024 | 2669469.7082 | 1229086.4884 | 2669463.2362 | 1229084.0334 | 2669458.469 | 1229074.4381 | 2669458.6363 | 1229060.1195
82 | 2669581.5303 | 1229095.327 | 2669573.5192 | 1229106.7926 | 2669568.5568 | 1229113.8948 | 2669555.7886 | 1229120.9468
83 | 2669581.5303 | 1229095.327 | 2669581.9474 | 1229094.73
84 | 2670053.7613 | 1229350.7559 | 2670060.8694 | 1229351.3347
85 | 2670053.7613 | 1229350.7559 | 2670037.6595 | 1229345.8075 | 2670029.4625 | 1229341.9084 | 2670027.8229 | 1229341.1287
86 | 2670053.7613 | 1229350.7559 | 2670050.9392 | 1229361.363 | 2670039.0989 | 1229381.1379
87 | 2670027.8229 | 1229341.1287 | 2670021.1675 | 1229337.9637 | 2670016.5465 | 1229335.5328
88 | 2670026.8466 | 1229416.7049 | 2670028.9219 | 1229410.314 | 2670036.4951 | 1229385.4867 | 2670039.0989 | 1229381.1379
89 | 2670006.0404 | 1229329.7846 | 2670008.7362 | 1229331.4242 | 2670016.5465 | 1229335.5328
90 | 2670026.3121 | 1229418.3442 | 2670026.8466 | 1229416.7049
91 | 2670104.8415 | 1229229.1994 | 2670084.7691 | 1229215.9208 | 2670074.4961 | 1229208.477
92 | 2670104.8415 | 1229229.1994 | 2670088.4309 | 1229251.7098 | 2670085.0638 | 1229252.6263 | 2670081.1348 | 1229252.0868
93 | 2670074.4961 | 1229208.477 | 2670073.4967 | 1229207.7529
94 | 2670055.5714 | 1229248.5763 | 2670081.1348 | 1229252.0868
95 | 2670067.8427 | 1229290.4771 | 2670059.8831 | 1229291.5888 | 2670044.2616 | 1229293.9372
96 | 2670044.2616 | 1229293.9372 | 2670035.4669 | 1229295.2594 | 2670027.1836 | 1229293.5385 | 2670016.4612 | 1229284.0505
97 | 2669977.8472 | 1229312.637 | 2670006.0404 | 1229329.7846
98 | 2670026.3121 | 1229418.3442 | 2670002.6858 | 1229417.3877 | 2669996.6062 | 1229417.0815
99 | 2669970.6455 | 1229202.5783 | 2669970.766 | 1229181.2497
100 | 2669970.766 | 1229181.2497 | 2669970.7666 | 1229181.1408
101 | 2669970.6455 | 1229202.5783 | 2669970.6036 | 1229209.9827
102 | 2669970.5277 | 1229223.4124 | 2669970.6036 | 1229209.9827
103 | 2669981.9078 | 1229159.5644 | 2669983.1171 | 1229160.0147
104 | 2670008.6815 | 1229170.1424 | 2670000.8954 | 1229166.6341 | 2669983.1171 | 1229160.0147
105 | 2669581.9474 | 1229094.73 | 2669591.7044 | 1229080.7659 | 2669595.4473 | 1229072.6653
106 | 2669602.2763 | 1229057.8855 | 2669595.4473 | 1229072.6653
107 | 2669602.2763 | 1229057.8855 | 2669622.3724 | 1229058.9213 | 2669641.5132 | 1229058.723 | 2669658.6119 | 1229057.5669
108 | 2669602.2763 | 1229057.8855 | 2669579.1694 | 1229047.3861 | 2669559.5699 | 1229039.2813
109 | 2669559.5699 | 1229039.2813 | 2669551.7459 | 1229036.0459
110 | 2669533.514 | 1229028.5066 | 2669551.7459 | 1229036.0459
111 | 2669533.514 | 1229028.5066 | 2669527.4233 | 1229025.0278
112 | 2669430.6718 | 1228975.7151 | 2669453.1795 | 1228988.9088 | 2669500.2606 | 1229010.9731 | 2669526.9359 | 1229024.7494 | 2669527.4233 | 1229025.0278
113 | 2669658.6119 | 1229057.5669 | 2669657.9066 | 1229077.3801
114 | 2669391.5836 | 1228841.3372 | 2669413.8142 | 1228901.6918 | 2669412.1935 | 1228921.0968 | 2669407.6628 | 1228951.5863 | 2669414.7538 | 1228962.6875 | 2669430.6718 | 1228975.7151
115 | 2669657.9066 | 1229077.3801 | 2669657.7681 | 1229081.2715
116 | 2669391.5836 | 1228841.3372 | 2669381.5557 | 1228802.0499 | 2669379.5692 | 1228793.111
117 | 2669391.5836 | 1228841.3372 | 2669399.6692 | 1228826.9664 | 2669403.8192 | 1228812.2162 | 2669404.8576 | 1228800.7611
118 | 2670016.9298 | 1229230.6707 | 2670015.7906 | 1229241.2809 | 2670014.5867 | 1229249.9664
119 | 2670017.4285 | 1229226.0264 | 2670016.9298 | 1229230.6707
120 | 2670001.6308 | 1229259.3358 | 2670006.7197 | 1229260.1089 | 2670013.555 | 1229257.4097 | 2670014.5867 | 1229249.9664
121 | 2670017.4285 | 1229226.0264 | 2670019.8036 | 1229203.9055
122 | 2670001.6308 | 1229259.3358 | 2670000.1782 | 1229259.1151
123 | 2670020.7647 | 1229194.9543 | 2670019.8036 | 1229203.9055
124 | 2669978.0111 | 1229255.7474 | 2670000.1782 | 1229259.1151
125 | 2670021.5453 | 1229175.9388 | 2670021.1857 | 1229191.0334 | 2670020.7647 | 1229194.9543
126 | 2669967.5292 | 1229254.155 | 2669978.0111 | 1229255.7474
127 | 2670022.1707 | 1229176.2301 | 2670021.5453 | 1229175.9388
128 | 2670021.5453 | 1229175.9388 | 2670008.6815 | 1229170.1424
129 | 2669977.8472 | 1229312.637 | 2669968.3033 | 1229306.8323 | 2669959.6225 | 1229301.5489 | 2669950.3945 | 1229295.9355
130 | 2669939.2008 | 1229288.3952 | 2669946.6688 | 1229293.6692 | 2669950.3945 | 1229295.9355
131 | 2670022.1707 | 1229176.2301 | 2670037.6327 | 1229183.4331 | 2670052.9022 | 1229192.8302 | 2670073.4967 | 1229207.7529
132 | 2669977.5939 | 1229283.2403 | 2669971.5097 | 1229283.5213 | 2669963.4068 | 1229281.2689 | 2669946.9703 | 1229270.9539
133 | 2670016.4612 | 1229284.0505 | 2670016.4612 | 1229284.0505 | 2670007.4781 | 1229279.9865 | 2669993.9517 | 1229278.9267 | 2669983.79 | 1229282.9542 | 2669977.5939 | 1229283.2403
134 | 2669922.3907 | 1229241.8129 | 2669922.4369 | 1229245.1257
135 | 2669759.3396 | 1229071.3784 | 2669761.8098 | 1229060.4232
136 | 2669759.3396 | 1229071.3784 | 2669794.4299 | 1229083.9003
137 | 2669765.8519 | 1229040.8821 | 2669764.6705 | 1229047.7364 | 2669761.8098 | 1229060.4232
138 | 2669796.8078 | 1229084.7489 | 2669794.4299 | 1229083.9003
139 | 2669660.8804 | 1229090.9266 | 2669658.7761 | 1229088.8228 | 2669657.5841 | 1229086.4406 | 2669657.7681 | 1229081.2715
140 | 2669379.5692 | 1228793.111 | 2669374.1312 | 1228768.6413
141 | 2669404.8576 | 1228800.7611 | 2669405.0193 | 1228798.9771 | 2669405.6814 | 1228766.0576
142 | 2669772.0108 | 1229005.1479 | 2669771.6277 | 1229007.3707
143 | 2669765.8519 | 1229040.8821 | 2669771.6277 | 1229007.3707
144 | 2669991.7502 | 1229416.8368 | 2669996.6062 | 1229417.0815
145 | 2669991.7502 | 1229416.8368 | 2669977.8515 | 1229416.1367
146 | 2669796.8078 | 1229084.7489 | 2669791.6932 | 1229102.2115 | 2669788.533 | 1229111.3138 | 2669786.3225 | 1229112.4553
147 | 2669796.8078 | 1229084.7489 | 2669806.6711 | 1229089.5001
148 | 2669786.3225 | 1229112.4553 | 2669783.4029 | 1229113.9665 | 2669775.5125 | 1229113.2298
149 | 2669786.3225 | 1229112.4553 | 2669791.2386 | 1229117.7053 | 2669789.8296 | 1229133.1056
150 | 2669816.5259 | 1229094.2473 | 2669806.6711 | 1229089.5001
151 | 2669774.9686 | 1229113.179 | 2669775.5125 | 1229113.2298
152 | 2669789.8296 | 1229133.1056 | 2669788.2761 | 1229150.085
153 | 2669826.125 | 1229099.0743 | 2669823.3046 | 1229097.5126 | 2669816.5259 | 1229094.2473
154 | 2669774.9686 | 1229113.179 | 2669757.671 | 1229111.564
155 | 2669787.9084 | 1229154.104 | 2669788.2761 | 1229150.085
156 | 2669660.8804 | 1229090.9266 | 2669658.3365 | 1229092.0642 | 2669655.3304 | 1229097.0879 | 2669654.0689 | 1229103.0261
157 | 2669660.8804 | 1229090.9266 | 2669663.6178 | 1229092.026 | 2669686.3434 | 1229093.015 | 2669689.4179 | 1229093.8408
158 | 2669653.102 | 1229107.578 | 2669654.0689 | 1229103.0261
159 | 2669699.5456 | 1229096.5609 | 2669689.4179 | 1229093.8408
160 | 2669653.102 | 1229107.578 | 2669649.1498 | 1229126.1826
161 | 2669699.5456 | 1229096.5609 | 2669712.3991 | 1229100.8207
162 | 2669699.5456 | 1229096.5609 | 2669698.1727 | 1229115.143
163 | 2669649.1498 | 1229126.1826 | 2669647.4801 | 1229134.0426 | 2669646.9241 | 1229136.9737
164 | 2669728.1344 | 1229106.0355 | 2669712.3991 | 1229100.8207
165 | 2669697.3213 | 1229126.6658 | 2669698.1727 | 1229115.143
166 | 2669406.1043 | 1228740.8181 | 2669406.0487 | 1228747.7887 | 2669405.6814 | 1228766.0576
167 | 2669406.2524 | 1228722.25 | 2669406.1043 | 1228740.8181
168 | 2669406.2524 | 1228722.25 | 2669406.3 | 1228716.2834
169 | 2669406.519 | 1228688.8393 | 2669406.3 | 1228716.2834
170 | 2669956.0144 | 1229449.1486 | 2669937.6083 | 1229446.8974
171 | 2669956.0144 | 1229449.1486 | 2669956.8866 | 1229436.3498
172 | 2669958.3312 | 1229415.1534 | 2669956.8866 | 1229436.3498
173 | 2669958.3312 | 1229415.1534 | 2669977.8515 | 1229416.1367
174 | 2669958.3312 | 1229415.1534 | 2669938.5243 | 1229414.7538
175 | 2669938.5243 | 1229414.7538 | 2669921.3154 | 1229414.4066 | 2669916.6192 | 1229414.318 | 2669912.5745 | 1229414.2371 | 2669901.664 | 1229414.0183
176 | 2669404.4349 | 1228669.0884 | 2669406.5393 | 1228686.2872 | 2669406.519 | 1228688.8393
177 | 2669404.4349 | 1228669.0884 | 2669402.3545 | 1228652.0854
178 | 2669402.3545 | 1228652.0854 | 2669400.1391 | 1228633.9796
179 | 2669397.8448 | 1228609.6134 | 2669397.7752 | 1228614.66 | 2669400.1391 | 1228633.9796
180 | 2669398.0695 | 1228593.3383 | 2669397.8448 | 1228609.6134
181 | 2669728.1344 | 1229106.0355 | 2669738.7178 | 1229108.6573
182 | 2669728.1344 | 1229106.0355 | 2669727.2908 | 1229118.2714
183 | 2669738.7178 | 1229108.6573 | 2669746.084 | 1229110.4821 | 2669757.671 | 1229111.564
184 | 2669726.9627 | 1229123.0309 | 2669727.2908 | 1229118.2714
185 | 2669725.5317 | 1229143.7869 | 2669726.9627 | 1229123.0309
186 | 2669725.4853 | 1229144.4606 | 2669725.5317 | 1229143.7869
187 | 2669644.7845 | 1229148.2528 | 2669646.9241 | 1229136.9737

## bus_geodata
| x | y | coords
0 | 2669873.8784 | 1229190.3122
1 | 2669873.1724 | 1229180.543
2 | 2669877.2983 | 1229206.5779
3 | 2669873.1572 | 1229180.3328
4 | 2669888.9963 | 1229236.4647
5 | 2669872.7143 | 1229174.2041
6 | 2669905.8902 | 1229259.7786
7 | 2669880.8259 | 1229238.6591
8 | 2669872.5503 | 1229163.741
9 | 2669918.4581 | 1229272.5308
10 | 2669922.584 | 1229255.6498
11 | 2669861.7892 | 1229302.1421
12 | 2669872.5451 | 1229159.3538
13 | 2669874.157 | 1229140.9434
14 | 2669875.1412 | 1229133.1448
15 | 2669898.6757 | 1229140.7151
16 | 2669876.1336 | 1229126.0629
17 | 2669904.4215 | 1229123.9928
18 | 2669898.9113 | 1229140.8074
19 | 2669886.0371 | 1229081.3221
20 | 2669851.8379 | 1229113.3119
21 | 2669904.486 | 1229123.8052
22 | 2669923.6132 | 1229150.0921
23 | 2669841.2271 | 1229107.4366
24 | 2669937.2158 | 1229153.0762
25 | 2669923.3311 | 1229165.4017
26 | 2669940.6022 | 1229120.229
27 | 2669966.0927 | 1229157.1328
28 | 2669923.1224 | 1229176.731
29 | 2669970.8989 | 1229157.742
30 | 2669922.9478 | 1229186.2037
31 | 2669915.2173 | 1229096.6664
32 | 2669932.452 | 1229463.453
33 | 2669933.4264 | 1229460.3244
34 | 2669392.6637 | 1229240.4104
35 | 2669387.9339 | 1229243.4942
36 | 2669394.8707 | 1229239.0614
37 | 2669340.8269 | 1229276.5659
38 | 2669477.3216 | 1229207.2435
39 | 2669367.5934 | 1229446.5085
40 | 2669207.6418 | 1229415.985
41 | 2669503.4956 | 1229204.1384
42 | 2669368.7004 | 1229452.4251
43 | 2669115.8849 | 1229346.4835
44 | 2669205.301 | 1229519.7425
45 | 2669538.9655 | 1229142.1787
46 | 2669525.443 | 1229207.7428
47 | 2668987.497 | 1228610.4183
48 | 2668974.5937 | 1228607.0765
49 | 2669349.8741 | 1228593.5318
50 | 2668961.1201 | 1228603.587
51 | 2669351.8249 | 1228621.0682
52 | 2668947.6979 | 1228600.1084
53 | 2668965.9325 | 1228583.4006
54 | 2668793.8094 | 1228645.5
55 | 2668966.9641 | 1228574.072
56 | 2669357.1821 | 1228688.2685
57 | 2669355.6271 | 1228669.838
58 | 2669358.277 | 1228697.3012
59 | 2669353.6245 | 1228646.1011
60 | 2669364.1157 | 1228723.574
61 | 2669368.6943 | 1228744.1766
62 | 2669374.0603 | 1229481.8132
63 | 2668994.0437 | 1229336.6677
64 | 2669204.719 | 1229529.7483
65 | 2668552.6973 | 1228534.2473
66 | 2668541.9504 | 1228533.5459
67 | 2668641.7116 | 1228477.0883
68 | 2668541.2533 | 1228533.5007
69 | 2669374.6664 | 1229485.4519
70 | 2669376.8101 | 1229498.3208
71 | 2669379.0171 | 1229500.8744
72 | 2669511.2965 | 1229094.2014
73 | 2669555.7886 | 1229120.9468
74 | 2669567.9148 | 1229218.3905
75 | 2669458.6363 | 1229060.1195
76 | 2669581.5303 | 1229095.327
77 | 2670060.8694 | 1229351.3347
78 | 2670053.7613 | 1229350.7559
79 | 2670027.8229 | 1229341.1287
80 | 2670039.0989 | 1229381.1379
81 | 2670016.5465 | 1229335.5328
82 | 2670026.8466 | 1229416.7049
83 | 2670104.8415 | 1229229.1994
84 | 2670074.4961 | 1229208.477
85 | 2670081.1348 | 1229252.0868
86 | 2670067.8427 | 1229290.4771
87 | 2670044.2616 | 1229293.9372
88 | 2670006.0404 | 1229329.7846
89 | 2670026.3121 | 1229418.3442
90 | 2669970.766 | 1229181.2497
91 | 2669970.6455 | 1229202.5783
92 | 2669970.7666 | 1229181.1408
93 | 2669970.6036 | 1229209.9827
94 | 2669970.5277 | 1229223.4124
95 | 2669981.9078 | 1229159.5644
96 | 2669983.1171 | 1229160.0147
97 | 2669581.9474 | 1229094.73
98 | 2669595.4473 | 1229072.6653
99 | 2669602.2763 | 1229057.8855
100 | 2669551.7459 | 1229036.0459
101 | 2669559.5699 | 1229039.2813
102 | 2669533.514 | 1229028.5066
103 | 2669527.4233 | 1229025.0278
104 | 2669658.6119 | 1229057.5669
105 | 2669430.6718 | 1228975.7151
106 | 2669657.9066 | 1229077.3801
107 | 2669391.5836 | 1228841.3372
108 | 2670016.9298 | 1229230.6707
109 | 2670014.5867 | 1229249.9664
110 | 2670017.4285 | 1229226.0264
111 | 2670001.6308 | 1229259.3358
112 | 2670019.8036 | 1229203.9055
113 | 2670000.1782 | 1229259.1151
114 | 2670020.7647 | 1229194.9543
115 | 2669978.0111 | 1229255.7474
116 | 2670021.5453 | 1229175.9388
117 | 2669977.8472 | 1229312.637
118 | 2669950.3945 | 1229295.9355
119 | 2669939.2008 | 1229288.3952
120 | 2669967.5292 | 1229254.155
121 | 2670055.5714 | 1229248.5763
122 | 2670073.4967 | 1229207.7529
123 | 2670022.1707 | 1229176.2301
124 | 2669946.9703 | 1229270.9539
125 | 2669977.5939 | 1229283.2403
126 | 2670016.4612 | 1229284.0505
127 | 2669922.4369 | 1229245.1257
128 | 2669922.3907 | 1229241.8129
129 | 2669759.3396 | 1229071.3784
130 | 2669761.8098 | 1229060.4232
131 | 2669794.4299 | 1229083.9003
132 | 2669657.7681 | 1229081.2715
133 | 2669379.5692 | 1228793.111
134 | 2669404.8576 | 1228800.7611
135 | 2669374.1312 | 1228768.6413
136 | 2669772.0108 | 1229005.1479
137 | 2669771.6277 | 1229007.3707
138 | 2669765.8519 | 1229040.8821
139 | 2669996.6062 | 1229417.0815
140 | 2669991.7502 | 1229416.8368
141 | 2669796.8078 | 1229084.7489
142 | 2669786.3225 | 1229112.4553
143 | 2669806.6711 | 1229089.5001
144 | 2669775.5125 | 1229113.2298
145 | 2669789.8296 | 1229133.1056
146 | 2669816.5259 | 1229094.2473
147 | 2669774.9686 | 1229113.179
148 | 2669788.2761 | 1229150.085
149 | 2669826.125 | 1229099.0743
150 | 2669660.8804 | 1229090.9266
151 | 2669654.0689 | 1229103.0261
152 | 2669689.4179 | 1229093.8408
153 | 2669653.102 | 1229107.578
154 | 2669699.5456 | 1229096.5609
155 | 2669649.1498 | 1229126.1826
156 | 2669712.3991 | 1229100.8207
157 | 2669698.1727 | 1229115.143
158 | 2669405.6813 | 1228766.0576
159 | 2669406.1043 | 1228740.8181
160 | 2669406.2524 | 1228722.25
161 | 2669406.3 | 1228716.2834
162 | 2669937.6083 | 1229446.8974
163 | 2669956.0144 | 1229449.1486
164 | 2669956.8866 | 1229436.3498
165 | 2670008.6815 | 1229170.1424
166 | 2669977.8515 | 1229416.1367
167 | 2669958.3312 | 1229415.1534
168 | 2669938.5243 | 1229414.7538
169 | 2669901.664 | 1229414.0183
170 | 2669404.4349 | 1228669.0884
171 | 2669406.519 | 1228688.8393
172 | 2669402.3545 | 1228652.0854
173 | 2669400.1391 | 1228633.9796
174 | 2669397.8448 | 1228609.6134
175 | 2669398.0695 | 1228593.3383
176 | 2669697.3213 | 1229126.6658
177 | 2669728.1344 | 1229106.0355
178 | 2669738.7178 | 1229108.6573
179 | 2669727.2908 | 1229118.2714
180 | 2669757.671 | 1229111.564
181 | 2669726.9627 | 1229123.0309
182 | 2669725.5317 | 1229143.7869
183 | 2669922.5673 | 1229206.8554
184 | 2669725.4853 | 1229144.4606
185 | 2669787.9084 | 1229154.104
186 | 2669646.9241 | 1229136.9737
187 | 2669644.7845 | 1229148.2528
188 | 2669915.5687 | 1229095.1835
189 | 2669787.1536 | 1229162.3536

## line_std_types
| c_nf_per_km | r_ohm_per_km | x_ohm_per_km | max_i_ka | type | q_mm2 | alpha | voltage_rating
NAYY 4x50 SE | 210 | 0.642 | 0.083 | 0.142 | cs | 50 | 0.00403 | LV
NAYY 4x120 SE | 264 | 0.225 | 0.08 | 0.242 | cs | 120 | 0.00403 | LV
NAYY 4x150 SE | 261 | 0.208 | 0.08 | 0.27 | cs | 150 | 0.00403 | LV
NA2XS2Y 1x95 RM/25 12/20 kV | 216 | 0.313 | 0.132 | 0.252 | cs | 95 | 0.00403 | MV
NA2XS2Y 1x185 RM/25 12/20 kV | 273 | 0.161 | 0.117 | 0.362 | cs | 185 | 0.00403 | MV
NA2XS2Y 1x240 RM/25 12/20 kV | 304 | 0.122 | 0.112 | 0.421 | cs | 240 | 0.00403 | MV
NA2XS2Y 1x95 RM/25 6/10 kV | 315 | 0.313 | 0.123 | 0.249 | cs | 95 | 0.00403 | MV
NA2XS2Y 1x185 RM/25 6/10 kV | 406 | 0.161 | 0.11 | 0.358 | cs | 185 | 0.00403 | MV
NA2XS2Y 1x240 RM/25 6/10 kV | 456 | 0.122 | 0.105 | 0.416 | cs | 240 | 0.00403 | MV
NA2XS2Y 1x150 RM/25 12/20 kV | 250 | 0.206 | 0.116 | 0.319 | cs | 150 | 0.00403 | MV
NA2XS2Y 1x120 RM/25 12/20 kV | 230 | 0.253 | 0.119 | 0.283 | cs | 120 | 0.00403 | MV
NA2XS2Y 1x70 RM/25 12/20 kV | 190 | 0.443 | 0.132 | 0.22 | cs | 70 | 0.00403 | MV
NA2XS2Y 1x150 RM/25 6/10 kV | 360 | 0.206 | 0.11 | 0.315 | cs | 150 | 0.00403 | MV
NA2XS2Y 1x120 RM/25 6/10 kV | 340 | 0.253 | 0.113 | 0.28 | cs | 120 | 0.00403 | MV
NA2XS2Y 1x70 RM/25 6/10 kV | 280 | 0.443 | 0.123 | 0.217 | cs | 70 | 0.00403 | MV
N2XS(FL)2Y 1x120 RM/35 64/110 kV | 112 | 0.153 | 0.166 | 0.366 | cs | 120 | 0.00393 | HV
N2XS(FL)2Y 1x185 RM/35 64/110 kV | 125 | 0.099 | 0.156 | 0.457 | cs | 185 | 0.00393 | HV
N2XS(FL)2Y 1x240 RM/35 64/110 kV | 135 | 0.075 | 0.149 | 0.526 | cs | 240 | 0.00393 | HV
N2XS(FL)2Y 1x300 RM/35 64/110 kV | 144 | 0.06 | 0.144 | 0.588 | cs | 300 | 0.00393 | HV
15-AL1/3-ST1A 0.4 | 11 | 1.8769 | 0.35 | 0.105 | ol | 16 | 0.00403 | LV
24-AL1/4-ST1A 0.4 | 11.25 | 1.2012 | 0.335 | 0.14 | ol | 24 | 0.00403 | LV
48-AL1/8-ST1A 0.4 | 12.2 | 0.5939 | 0.3 | 0.21 | ol | 48 | 0.00403 | LV
94-AL1/15-ST1A 0.4 | 13.2 | 0.306 | 0.29 | 0.35 | ol | 94 | 0.00403 | LV
34-AL1/6-ST1A 10.0 | 9.7 | 0.8342 | 0.36 | 0.17 | ol | 34 | 0.00403 | MV
48-AL1/8-ST1A 10.0 | 10.1 | 0.5939 | 0.35 | 0.21 | ol | 48 | 0.00403 | MV
70-AL1/11-ST1A 10.0 | 10.4 | 0.4132 | 0.339 | 0.29 | ol | 70 | 0.00403 | MV
94-AL1/15-ST1A 10.0 | 10.75 | 0.306 | 0.33 | 0.35 | ol | 94 | 0.00403 | MV
122-AL1/20-ST1A 10.0 | 11.1 | 0.2376 | 0.323 | 0.41 | ol | 122 | 0.00403 | MV
149-AL1/24-ST1A 10.0 | 11.25 | 0.194 | 0.315 | 0.47 | ol | 149 | 0.00403 | MV
34-AL1/6-ST1A 20.0 | 9.15 | 0.8342 | 0.382 | 0.17 | ol | 34 | 0.00403 | MV
48-AL1/8-ST1A 20.0 | 9.5 | 0.5939 | 0.372 | 0.21 | ol | 48 | 0.00403 | MV
70-AL1/11-ST1A 20.0 | 9.7 | 0.4132 | 0.36 | 0.29 | ol | 70 | 0.00403 | MV
94-AL1/15-ST1A 20.0 | 10 | 0.306 | 0.35 | 0.35 | ol | 94 | 0.00403 | MV
122-AL1/20-ST1A 20.0 | 10.3 | 0.2376 | 0.344 | 0.41 | ol | 122 | 0.00403 | MV
149-AL1/24-ST1A 20.0 | 10.5 | 0.194 | 0.337 | 0.47 | ol | 149 | 0.00403 | MV
184-AL1/30-ST1A 20.0 | 10.75 | 0.1571 | 0.33 | 0.535 | ol | 184 | 0.00403 | MV
243-AL1/39-ST1A 20.0 | 11 | 0.1188 | 0.32 | 0.645 | ol | 243 | 0.00403 | MV
48-AL1/8-ST1A 110.0 | 8 | 0.5939 | 0.46 | 0.21 | ol | 48 | 0.00403 | HV
70-AL1/11-ST1A 110.0 | 8.4 | 0.4132 | 0.45 | 0.29 | ol | 70 | 0.00403 | HV
94-AL1/15-ST1A 110.0 | 8.65 | 0.306 | 0.44 | 0.35 | ol | 94 | 0.00403 | HV
122-AL1/20-ST1A 110.0 | 8.5 | 0.2376 | 0.43 | 0.41 | ol | 122 | 0.00403 | HV
149-AL1/24-ST1A 110.0 | 8.75 | 0.194 | 0.41 | 0.47 | ol | 149 | 0.00403 | HV
184-AL1/30-ST1A 110.0 | 8.8 | 0.1571 | 0.4 | 0.535 | ol | 184 | 0.00403 | HV
243-AL1/39-ST1A 110.0 | 9 | 0.1188 | 0.39 | 0.645 | ol | 243 | 0.00403 | HV
305-AL1/39-ST1A 110.0 | 9.2 | 0.0949 | 0.38 | 0.74 | ol | 305 | 0.00403 | HV
490-AL1/64-ST1A 110.0 | 9.75 | 0.059 | 0.37 | 0.96 | ol | 490 | 0.00403 | HV
679-AL1/86-ST1A 110.0 | 9.95 | 0.042 | 0.36 | 1.15 | ol | 679 | 0.00403 | HV
490-AL1/64-ST1A 220.0 | 10 | 0.059 | 0.285 | 0.96 | ol | 490 | 0.00403 | HV
679-AL1/86-ST1A 220.0 | 11.7 | 0.042 | 0.275 | 1.15 | ol | 679 | 0.00403 | HV
490-AL1/64-ST1A 380.0 | 11 | 0.059 | 0.253 | 0.96 | ol | 490 | 0.00403 | HV
679-AL1/86-ST1A 380.0 | 14.6 | 0.042 | 0.25 | 1.15 | ol | 679 | 0.00403 | HV

## trafo_std_types
| i0_percent | pfe_kw | vkr_percent | sn_mva | vn_lv_kv | vn_hv_kv | vk_percent | shift_degree | vector_group | tap_side | tap_neutral | tap_min | tap_max | tap_step_degree | tap_step_percent | tap_phase_shifter
160 MVA 380/110 kV | 0.06 | 60 | 0.25 | 160 | 110 | 380 | 12.2 | 0 | Yy0 | hv | 0 | -9 | 9 | 0 | 1.5 | FALSE
100 MVA 220/110 kV | 0.06 | 55 | 0.26 | 100 | 110 | 220 | 12 | 0 | Yy0 | hv | 0 | -9 | 9 | 0 | 1.5 | FALSE
63 MVA 110/20 kV | 0.04 | 22 | 0.32 | 63 | 20 | 110 | 18 | 150 | YNd5 | hv | 0 | -9 | 9 | 0 | 1.5 | FALSE
40 MVA 110/20 kV | 0.05 | 18 | 0.34 | 40 | 20 | 110 | 16.2 | 150 | YNd5 | hv | 0 | -9 | 9 | 0 | 1.5 | FALSE
25 MVA 110/20 kV | 0.07 | 14 | 0.41 | 25 | 20 | 110 | 12 | 150 | YNd5 | hv | 0 | -9 | 9 | 0 | 1.5 | FALSE
63 MVA 110/10 kV | 0.04 | 22 | 0.32 | 63 | 10 | 110 | 18 | 150 | YNd5 | hv | 0 | -9 | 9 | 0 | 1.5 | FALSE
40 MVA 110/10 kV | 0.05 | 18 | 0.34 | 40 | 10 | 110 | 16.2 | 150 | YNd5 | hv | 0 | -9 | 9 | 0 | 1.5 | FALSE
25 MVA 110/10 kV | 0.07 | 14 | 0.41 | 25 | 10 | 110 | 12 | 150 | YNd5 | hv | 0 | -9 | 9 | 0 | 1.5 | FALSE
0.25 MVA 20/0.4 kV | 0.32 | 0.8 | 1.44 | 0.25 | 0.4 | 20 | 6 | 150 | Yzn5 | hv | 0 | -2 | 2 | 0 | 2.5 | FALSE
0.4 MVA 20/0.4 kV | 0.3375 | 1.35 | 1.425 | 0.4 | 0.4 | 20 | 6 | 150 | Dyn5 | hv | 0 | -2 | 2 | 0 | 2.5 | FALSE
0.63 MVA 20/0.4 kV | 0.2619 | 1.65 | 1.206 | 0.63 | 0.4 | 20 | 6 | 150 | Dyn5 | hv | 0 | -2 | 2 | 0 | 2.5 | FALSE
0.25 MVA 10/0.4 kV | 0.24 | 0.6 | 1.2 | 0.25 | 0.4 | 10 | 4 | 150 | Dyn5 | hv | 0 | -2 | 2 | 0 | 2.5 | FALSE
0.4 MVA 10/0.4 kV | 0.2375 | 0.95 | 1.325 | 0.4 | 0.4 | 10 | 4 | 150 | Dyn5 | hv | 0 | -2 | 2 | 0 | 2.5 | FALSE
0.63 MVA 10/0.4 kV | 0.1873 | 1.18 | 1.0794 | 0.63 | 0.4 | 10 | 4 | 150 | Dyn5 | hv | 0 | -2 | 2 | 0 | 2.5 | FALSE

## trafo3w_std_types
| sn_hv_mva | sn_mv_mva | sn_lv_mva | vn_hv_kv | vn_mv_kv | vn_lv_kv | vk_hv_percent | vk_mv_percent | vk_lv_percent | vkr_hv_percent | vkr_mv_percent | vkr_lv_percent | pfe_kw | i0_percent | shift_mv_degree | shift_lv_degree | vector_group | tap_side | tap_neutral | tap_min | tap_max | tap_step_percent
63/25/38 MVA 110/20/10 kV | 63 | 25 | 38 | 110 | 20 | 10 | 10.4 | 10.4 | 10.4 | 0.28 | 0.32 | 0.35 | 35 | 0.89 | 0 | 0 | YN0yn0yn0 | hv | 0 | -10 | 10 | 1.2
63/25/38 MVA 110/10/10 kV | 63 | 25 | 38 | 110 | 10 | 10 | 10.4 | 10.4 | 10.4 | 0.28 | 0.32 | 0.35 | 35 | 0.89 | 0 | 0 | YN0yn0yn0 | hv | 0 | -10 | 10 | 1.2

## fuse_std_types
| fuse_type | i_rated_a | t_avg | t_min | t_total | x_avg | x_min | x_total
HV 100A | HV 100A | 100 | 0 | [10.0, 3.64, 0.854, 0.281, 0.1, 0.0531, 0.022, 0.01] | [10.0, 4.267, 1.21, 0.403, 0.1, 0.058, 0.022, 0.01] | 0 | [300.0, 350.0, 450.0, 550.0, 700.0, 850.0, 1200.0, 1752.0] | [600.0, 700.0, 900.0, 1150.0, 1665.0, 2000.0, 3000.0, 4313.0]
HV 10A | HV 10A | 10 | 0 | [10.0, 1675.0, 0.344, 0.156, 0.1, 0.0417, 0.0171, 0.01] | [10.0, 1.3, 0.3, 0.155, 0.1, 0.0555, 0.023, 0.01] | 0 | [30.0, 32.0, 35.0, 37.0, 39.0, 50.0, 70.0, 88.0] | [60.0, 70.0, 80.0, 87.0, 94.0, 110.0, 150.0, 216.0]
HV 125A | HV 125A | 125 | 0 | [10.0, 1.82, 0.344, 0.1, 0.0467, 0.0269, 0.01] | [10.0, 2.478, 0.426, 0.1, 0.0427, 0.0211, 0.01] | 0 | [375.0, 500.0, 700.0, 925.0, 1200.0, 1500.0, 2341.0] | [750.0, 1000.0, 1500.0, 2200.0, 3000.0, 4000.0, 5765.0]
HV 160A | HV 160A | 160 | 0 | [10.0, 4.15, 1.03, 0.198, 0.1, 0.051, 0.0172, 0.01] | [10.0, 2.3, 0.734, 0.274, 0.1, 0.046, 0.0177, 0.01] | 0 | [480.0, 550.0, 700.0, 1000.0, 1260.0, 1600.0, 2500.0, 3227.0] | [960.0, 1300.0, 1700.0, 2200.0, 2996.0, 4000.0, 6000.0, 7946.0]
HV 16A | HV 16A | 16 | 0 | [10.0, 0.352, 0.164, 0.1, 0.0649, 0.0342, 0.01] | [10.0, 2.34, 0.722, 0.181, 0.1, 0.055, 0.0296, 0.01] | 0 | [48.0, 60.0, 65.0, 71.0, 80.0, 100.0, 162.0] | [96.0, 110.0, 125.0, 150.0, 168.0, 200.0, 250.0, 398.0]
HV 200A | HV 200A | 200 | 0 | [10.0, 4.267, 1.21, 0.403, 0.1, 0.058, 0.022, 0.01] | [10.0, 3.73, 1.654, 0.328, 0.1, 0.0531, 0.019, 0.01] | 0 | [600.0, 700.0, 900.0, 1150.0, 1665.0, 2000.0, 3000.0, 4313.0] | [1200.0, 1500.0, 1800.0, 2700.0, 3960.0, 5000.0, 7500.0, 10620.0]
HV 20A | HV 20A | 20 | 0 | [10.0, 1.3, 0.3, 0.155, 0.1, 0.0555, 0.023, 0.01] | [10.0, 1.3, 0.161, 0.1, 0.0611, 0.0399, 0.0141, 0.01] | 0 | [60.0, 70.0, 80.0, 87.0, 94.0, 110.0, 150.0, 216.0] | [120.0, 150.0, 200.0, 223.0, 260.0, 300.0, 450.0, 532.0]
HV 25A | HV 25A | 25 | 0 | [10.0, 2.512, 0.833, 0.299, 0.1, 0.0372, 0.0223, 0.01] | [10.0, 3.125, 0.597, 0.198, 0.1, 0.0378, 0.022, 0.01] | 0 | [75.0, 82.0, 90.0, 100.0, 124.0, 170.0, 200.0, 289.0] | [150.0, 170.0, 210.0, 250.0, 294.0, 400.0, 500.0, 711.0]
HV 31.5A | HV 31.5A | 31.5 | 0 | [10.0, 2.34, 0.722, 0.181, 0.1, 0.055, 0.0296, 0.01] | [10.0, 2.84, 0.368, 0.164, 0.1, 0.0621, 0.0378, 0.0195, 0.01] | 0 | [95.0, 110.0, 125.0, 150.0, 165.0, 200.0, 250.0, 390.0] | [189.0, 220.0, 300.0, 350.0, 393.0, 450.0, 530.0, 700.0, 960.0]
HV 40A | HV 40A | 40 | 0 | [10.0, 1.3, 0.161, 0.1, 0.0611, 0.0399, 0.0141, 0.01] | [10.0, 2.05, 0.369, 0.198, 0.1, 0.051, 0.0298, 0.01] | 0 | [120.0, 150.0, 200.0, 223.0, 260.0, 300.0, 450.0, 532.0] | [240.0, 300.0, 400.0, 450.0, 530.0, 650.0, 800.0, 1311.0]
HV 50A | HV 50A | 50 | 0 | [10.0, 3.215, 0.597, 0.198, 0.1, 0.0378, 0.022, 0.01] | [10.0, 3.64, 0.854, 0.281, 0.1, 0.0531, 0.022, 0.01] | 0 | [150.0, 170.0, 210.0, 250.0, 294.0, 400.0, 500.0, 711.0] | [300.0, 350.0, 450.0, 550.0, 700.0, 850.0, 1200.0, 1752.0]
HV 6.3A | HV 6.3A | 6.3 | 0 | [10.0, 1.39, 0.344, 0.168, 0.1, 0.056, 0.0263, 0.01] | [10.0, 1.711, 0.516, 0.198, 0.1, 0.0634, 0.0303, 0.01] | 0 | [19.0, 19.5, 20.4, 20.8, 22.0, 25.0, 32.0, 48.0] | [38.0, 40.0, 43.0, 48.0, 53.0, 60.0, 75.0, 118.0]
HV 63A | HV 63A | 63 | 0 | [10.0, 2.84, 0.368, 0.164, 0.1, 0.0621, 0.0378, 0.0195, 0.01] | [10.0, 1.82, 0.344, 0.1, 0.0467, 0.0269, 0.01] | 0 | [189.0, 220.0, 300.0, 350.0, 393.0, 450.0, 530.0, 700.0, 961.0] | [378.0, 500.0, 700.0, 934.0, 1200.0, 1500.0, 2366.0]
HV 80A | HV 80A | 80 | 0 | [10.0, 2.05, 0.369, 0.198, 0.1, 0.051, 0.0298, 0.01] | [10.0, 4.15, 1.03, 0.198, 0.1, 0.051, 0.0172, 0.01] | 0 | [240.0, 300.0, 400.0, 450.0, 530.0, 650.0, 800.0, 1311.0] | [480.0, 550.0, 700.0, 1000.0, 1260.0, 1600.0, 2500.0, 3227.0]
Siemens NH-1-100 | Siemens NH-1-100 | 100 | [5400.0, 2000.0, 400.0, 20.0, 1.0, 0.2, 0.012, 0.004] | 0 | 0 | [150.0, 190.0, 250.0, 430.0, 900.0, 1250.0, 2700.0, 3600.0] | 0 | 0
Siemens NH-1-125 | Siemens NH-1-125 | 125 | [4800.0, 120.0, 7.0, 0.1, 0.004] | 0 | 0 | [180.0, 400.0, 740.0, 2000.0, 4250.0] | 0 | 0
Siemens NH-1-16 | Siemens NH-1-16 | 16 | [4000.0, 400.0, 2.0, 0.1, 0.04, 0.01] | 0 | 0 | [26.0, 35.0, 75.0, 150.0, 200.0, 300.0] | 0 | 0
Siemens NH-1-160 | Siemens NH-1-160 | 160 | [4800.0, 120.0, 7.0, 0.1, 0.004] | 0 | 0 | [210.0, 500.0, 900.0, 2300.0, 5000.0] | 0 | 0
Siemens NH-1-25 | Siemens NH-1-25 | 25 | [4000.0, 1000.0, 10.0, 0.2, 0.02, 0.01] | 0 | 0 | [40.0, 50.0, 100.0, 210.0, 400.0, 500.0] | 0 | 0
Siemens NH-1-50 | Siemens NH-1-50 | 50 | [4000.0, 40.0, 4.0, 1.0, 0.02, 0.01] | 0 | 0 | [86.0, 200.0, 300.0, 400.0, 1000.0, 1280.0] | 0 | 0
Siemens NH-1-63 | Siemens NH-1-63 | 63 | [4000.0, 100.0, 10.0, 2.0, 0.04, 0.01] | 0 | 0 | [100.0, 200.0, 300.0, 400.0, 1000.0, 1500.0] | 0 | 0
Siemens NH-1-80 | Siemens NH-1-80 | 80 | [4800.0, 120.0, 7.0, 0.1, 0.01] | 0 | 0 | [150.58, 250.0, 450.0, 1150.0, 2470.0] | 0 | 0
Siemens NH-2-1000 | Siemens NH-2-1000 | 1000 | [4800.0, 120.0, 7.0, 0.1, 0.004] | 0 | 0 | [1900.0, 3500.0, 8400.0, 24000.0, 52000.0] | 0 | 0
Siemens NH-2-200 | Siemens NH-2-200 | 200 | [4800.0, 120.0, 7.0, 0.1, 0.004] | 0 | 0 | [280.0, 650.0, 1200.0, 3000.0, 7000.0] | 0 | 0
Siemens NH-2-224 | Siemens NH-2-224 | 224 | [4800.0, 120.0, 7.0, 0.2, 0.04, 0.004] | 0 | 0 | [400.0, 750.0, 1453.0, 3025.0, 4315.0, 7600.0] | 0 | 0
Siemens NH-2-250 | Siemens NH-2-250 | 250 | [4800.0, 120.0, 7.0, 0.1, 0.004] | 0 | 0 | [450.0, 800.0, 1650.0, 4000.0, 8500.0] | 0 | 0
Siemens NH-2-315 | Siemens NH-2-315 | 315 | [4800.0, 120.0, 7.0, 0.1, 0.004] | 0 | 0 | [550.0, 920.0, 1900.0, 5000.0, 11000.0] | 0 | 0
Siemens NH-2-355 | Siemens NH-2-355 | 355 | [4800.0, 120.0, 6.0, 0.1, 0.004] | 0 | 0 | [650.0, 1116.27, 2350.0, 5840.0, 12790.0] | 0 | 0
Siemens NH-2-400 | Siemens NH-2-400 | 400 | [4800.0, 120.0, 7.0, 0.1, 0.004] | 0 | 0 | [720.0, 1350.0, 2800.0, 6500.0, 15000.0] | 0 | 0
Siemens NH-2-425 | Siemens NH-2-425 | 425 | [4800.0, 120.0, 7.0, 0.1, 0.004] | 0 | 0 | [850.0, 1500.0, 3050.0, 7500.0, 16500.0] | 0 | 0
Siemens NH-2-630 | Siemens NH-2-630 | 630 | [4800.0, 120.0, 7.0, 0.1, 0.004] | 0 | 0 | [1200.0, 2000.0, 4800.0, 12000.0, 26000.0] | 0 | 0

## dtypes
| element | column | dtype
0 | bus | name | object
1 | bus | vn_kv | float64
2 | bus | type | object
3 | bus | zone | object
4 | bus | in_service | bool
5 | load | name | object
6 | load | bus | uint32
7 | load | p_mw | float64
8 | load | q_mvar | float64
9 | load | const_z_percent | float64
10 | load | const_i_percent | float64
11 | load | sn_mva | float64
12 | load | scaling | float64
13 | load | in_service | bool
14 | load | type | object
15 | ext_grid | name | object
16 | ext_grid | bus | uint32
17 | ext_grid | vm_pu | float64
18 | ext_grid | va_degree | float64
19 | ext_grid | slack_weight | float64
20 | ext_grid | in_service | bool
21 | line | name | object
22 | line | std_type | object
23 | line | from_bus | uint32
24 | line | to_bus | uint32
25 | line | length_km | float64
26 | line | r_ohm_per_km | float64
27 | line | x_ohm_per_km | float64
28 | line | c_nf_per_km | float64
29 | line | g_us_per_km | float64
30 | line | max_i_ka | float64
31 | line | df | float64
32 | line | parallel | uint32
33 | line | type | object
34 | line | in_service | bool
35 | trafo | name | object
36 | trafo | std_type | object
37 | trafo | hv_bus | uint32
38 | trafo | lv_bus | uint32
39 | trafo | sn_mva | float64
40 | trafo | vn_hv_kv | float64
41 | trafo | vn_lv_kv | float64
42 | trafo | vk_percent | float64
43 | trafo | vkr_percent | float64
44 | trafo | pfe_kw | float64
45 | trafo | i0_percent | float64
46 | trafo | shift_degree | float64
47 | trafo | tap_side | object
48 | trafo | tap_neutral | int32
49 | trafo | tap_min | int32
50 | trafo | tap_max | int32
51 | trafo | tap_step_percent | float64
52 | trafo | tap_step_degree | float64
53 | trafo | tap_pos | int32
54 | trafo | tap_phase_shifter | bool
55 | trafo | parallel | uint32
56 | trafo | df | float64
57 | trafo | in_service | bool
58 | line_geodata | coords | object
59 | bus_geodata | x | float64
60 | bus_geodata | y | float64
61 | bus_geodata | coords | object

## parameters
| version | format_version | converged | OPF_converged | name | f_hz | sn_mva
0 | 2.14.6 | 2.14.0 | FALSE | FALSE |  | 50 | 1