## bus
| name | vn_kv | type | zone | in_service
0 | bus_LV_4229-1_1_2_node_256 | 0.4 | n |  | TRUE
1 | bus_LV_4229-1_1_2_node_254 | 0.4 | n |  | TRUE
2 | bus_LV_4229-1_1_2_node_258 | 0.4 | n |  | TRUE
3 | bus_LV_4229-1_1_2_node_257 | 0.4 | n |  | TRUE
4 | bus_LV_4229-1_1_2_node_252 | 0.4 | n |  | TRUE
5 | bus_LV_4229-1_1_2_node_255 | 0.4 | n |  | TRUE
6 | bus_LV_4229-1_1_2_node_265 | 0.4 | n |  | TRUE
7 | bus_LV_4229-1_1_2_node_259 | 0.4 | n |  | TRUE
8 | bus_LV_4229-1_1_2_node_260 | 0.4 | n |  | TRUE
9 | bus_LV_4229-1_1_2_node_262 | 0.4 | n |  | TRUE
10 | bus_LV_4229-1_1_2_node_263 | 0.4 | n |  | TRUE
11 | bus_LV_4229-1_1_2_node_264 | 0.4 | n |  | TRUE
12 | bus_LV_4229-1_1_2_node_241 | 0.4 | n |  | TRUE
13 | bus_LV_4229-1_1_2_node_284 | 0.4 | n |  | TRUE
14 | bus_LV_4229-1_1_2_node_301 | 0.4 | n |  | TRUE
15 | bus_LV_4229-1_1_2_node_266 | 0.4 | n |  | TRUE
16 | bus_LV_4229-1_1_2_node_242 | 0.4 | n |  | TRUE
17 | bus_LV_4229-1_1_2_node_267 | 0.4 | n |  | TRUE
18 | bus_LV_4229-1_1_2_node_268 | 0.4 | n |  | TRUE
19 | bus_LV_4229-1_1_2_node_298 | 0.4 | n |  | TRUE
20 | bus_LV_4229-1_1_2_node_270 | 0.4 | n |  | TRUE
21 | bus_LV_4229-1_1_2_node_271 | 0.4 | n |  | TRUE
22 | bus_LV_4229-1_1_2_node_272 | 0.4 | n |  | TRUE
23 | bus_LV_4229-1_1_2_node_273 | 0.4 | n |  | TRUE
24 | bus_LV_4229-1_1_2_node_274 | 0.4 | n |  | TRUE
25 | bus_LV_4229-1_1_2_node_275 | 0.4 | n |  | TRUE
26 | bus_LV_4229-1_1_2_node_276 | 0.4 | n |  | TRUE
27 | bus_LV_4229-1_1_2_node_277 | 0.4 | n |  | TRUE
28 | bus_LV_4229-1_1_2_node_278 | 0.4 | n |  | TRUE
29 | bus_LV_4229-1_1_2_node_289 | 0.4 | n |  | TRUE
30 | bus_LV_4229-1_1_2_node_251 | 0.4 | n |  | TRUE
31 | bus_LV_4229-1_1_2_node_279 | 0.4 | n |  | TRUE
32 | bus_LV_4229-1_1_2_node_280 | 0.4 | n |  | TRUE
33 | bus_LV_4229-1_1_2_node_281 | 0.4 | n |  | TRUE
34 | bus_LV_4229-1_1_2_node_282 | 0.4 | n |  | TRUE
35 | bus_LV_4229-1_1_2_node_283 | 0.4 | n |  | TRUE
36 | bus_LV_4229-1_1_2_node_285 | 0.4 | n |  | TRUE
37 | bus_LV_4229-1_1_2_node_244 | 0.4 | n |  | TRUE
38 | bus_LV_4229-1_1_2_node_286 | 0.4 | n |  | TRUE
39 | bus_LV_4229-1_1_2_node_287 | 0.4 | n |  | TRUE
40 | bus_LV_4229-1_1_2_node_288 | 0.4 | n |  | TRUE
41 | bus_LV_4229-1_1_2_node_290 | 0.4 | n |  | TRUE
42 | bus_LV_4229-1_1_2_node_291 | 0.4 | n |  | TRUE
43 | bus_LV_4229-1_1_2_node_292 | 0.4 | n |  | TRUE
44 | bus_LV_4229-1_1_2_node_295 | 0.4 | n |  | TRUE
45 | bus_LV_4229-1_1_2_node_243 | 0.4 | n |  | TRUE
46 | bus_LV_4229-1_1_2_node_299 | 0.4 | n |  | TRUE
47 | bus_LV_4229-1_1_2_node_296 | 0.4 | n |  | TRUE
48 | bus_LV_4229-1_1_2_node_300 | 0.4 | n |  | TRUE
49 | bus_LV_4229-1_1_2_node_231 | 0.4 | n |  | TRUE
50 | bus_LV_4229-1_1_2_node_232 | 0.4 | n |  | TRUE
51 | bus_LV_4229-1_1_2_node_233 | 0.4 | n |  | TRUE
52 | bus_LV_4229-1_1_2_node_235 | 0.4 | n |  | TRUE
53 | bus_LV_4229-1_1_2_node_236 | 0.4 | n |  | TRUE
54 | bus_LV_4229-1_1_2_node_237 | 0.4 | n |  | TRUE
55 | bus_LV_4229-1_1_2_node_239 | 0.4 | n |  | TRUE
56 | bus_LV_4229-1_1_2_node_240 | 0.4 | n |  | TRUE
57 | bus_LV_4229-1_1_2_node_245 | 0.4 | n |  | TRUE
58 | bus_LV_4229-1_1_2_node_246 | 0.4 | n |  | TRUE
59 | bus_LV_4229-1_1_2_node_247 | 0.4 | n |  | TRUE
60 | bus_LV_4229-1_1_2_node_248 | 0.4 | n |  | TRUE
61 | bus_LV_4229-1_1_2_node_249 | 0.4 | n |  | TRUE
62 | bus_LV_4229-1_1_2_node_253 | 0.4 | n |  | TRUE
63 | bus_MV_0_node_280 | 20 | n |  | TRUE

## load
| name | bus | p_mw | q_mvar | const_z_percent | const_i_percent | sn_mva | scaling | in_service | type
0 | LV_4229-1_1_2_load_256 | 0 | 0.0015789 | 0.00039572 | 0 | 0 |  | 1 | TRUE | wye
1 | LV_4229-1_1_2_load_254 | 1 | 0.0011839 | 0.0002967 | 0 | 0 |  | 1 | TRUE | wye
2 | LV_4229-1_1_2_load_257 | 3 | 0.00036715 | 9.2016e-05 | 0 | 0 |  | 1 | TRUE | wye
3 | LV_4229-1_1_2_load_252 | 4 | 0.0013782 | 0.0003454 | 0 | 0 |  | 1 | TRUE | wye
4 | LV_4229-1_1_2_load_255 | 5 | 0.00023231 | 5.8222e-05 | 0 | 0 |  | 1 | TRUE | wye
5 | LV_4229-1_1_2_load_265 | 6 | 0.00079036 | 0.00019808 | 0 | 0 |  | 1 | TRUE | wye
6 | LV_4229-1_1_2_load_259 | 7 | 0.00023088 | 5.7864e-05 | 0 | 0 |  | 1 | TRUE | wye
7 | LV_4229-1_1_2_load_260 | 8 | 0.002161 | 0.00054159 | 0 | 0 |  | 1 | TRUE | wye
8 | LV_4229-1_1_2_load_263 | 10 | 0.0035722 | 0.00089527 | 0 | 0 |  | 1 | TRUE | wye
9 | LV_4229-1_1_2_load_264 | 11 | 0.00063998 | 0.0001604 | 0 | 0 |  | 1 | TRUE | wye
10 | LV_4229-1_1_2_load_284 | 13 | 0.00022059 | 5.5284e-05 | 0 | 0 |  | 1 | TRUE | wye
11 | LV_4229-1_1_2_load_301 | 14 | 0.00058148 | 0.00014573 | 0 | 0 |  | 1 | TRUE | wye
12 | LV_4229-1_1_2_load_266 | 15 | 0.00035112 | 8.7998e-05 | 0 | 0 |  | 1 | TRUE | wye
13 | LV_4229-1_1_2_load_242 | 16 | 0.0002596 | 6.5062e-05 | 0 | 0 |  | 1 | TRUE | wye
14 | LV_4229-1_1_2_load_267 | 17 | 0.00037952 | 9.5117e-05 | 0 | 0 |  | 1 | TRUE | wye
15 | LV_4229-1_1_2_load_268 | 18 | 0.00015151 | 3.7971e-05 | 0 | 0 |  | 1 | TRUE | wye
16 | LV_4229-1_1_2_load_298 | 19 | 0.0019184 | 0.0004808 | 0 | 0 |  | 1 | TRUE | wye
17 | LV_4229-1_1_2_load_270 | 20 | 0.00023512 | 5.8926e-05 | 0 | 0 |  | 1 | TRUE | wye
18 | LV_4229-1_1_2_load_271 | 21 | 0.00065318 | 0.0001637 | 0 | 0 |  | 1 | TRUE | wye
19 | LV_4229-1_1_2_load_274 | 24 | 0.00045055 | 0.00011292 | 0 | 0 |  | 1 | TRUE | wye
20 | LV_4229-1_1_2_load_275 | 25 | 0.0032021 | 0.00080251 | 0 | 0 |  | 1 | TRUE | wye
21 | LV_4229-1_1_2_load_276 | 26 | 0.00048582 | 0.00012176 | 0 | 0 |  | 1 | TRUE | wye
22 | LV_4229-1_1_2_load_277 | 27 | 0.001994 | 0.00049974 | 0 | 0 |  | 1 | TRUE | wye
23 | LV_4229-1_1_2_load_278 | 28 | 0.0020736 | 0.00051969 | 0 | 0 |  | 1 | TRUE | wye
24 | LV_4229-1_1_2_load_289 | 29 | 0.00026695 | 6.6903e-05 | 0 | 0 |  | 1 | TRUE | wye
25 | LV_4229-1_1_2_load_279 | 31 | 0.00162 | 0.000406 | 0 | 0 |  | 1 | TRUE | wye
26 | LV_4229-1_1_2_load_280 | 32 | 0.0013029 | 0.00032654 | 0 | 0 |  | 1 | TRUE | wye
27 | LV_4229-1_1_2_load_281 | 33 | 0.0010321 | 0.00025867 | 0 | 0 |  | 1 | TRUE | wye
28 | LV_4229-1_1_2_load_282 | 34 | 0.00019542 | 4.8977e-05 | 0 | 0 |  | 1 | TRUE | wye
29 | LV_4229-1_1_2_load_283 | 35 | 0.00079373 | 0.00019893 | 0 | 0 |  | 1 | TRUE | wye
30 | LV_4229-1_1_2_load_285 | 36 | 0.00082197 | 0.000206 | 0 | 0 |  | 1 | TRUE | wye
31 | LV_4229-1_1_2_load_244 | 37 | 0.00035278 | 8.8416e-05 | 0 | 0 |  | 1 | TRUE | wye
32 | LV_4229-1_1_2_load_286 | 38 | 0.0010087 | 0.0002528 | 0 | 0 |  | 1 | TRUE | wye
33 | LV_4229-1_1_2_load_287 | 39 | 0.0023525 | 0.0005896 | 0 | 0 |  | 1 | TRUE | wye
34 | LV_4229-1_1_2_load_291 | 42 | 0.0017802 | 0.00044617 | 0 | 0 |  | 1 | TRUE | wye
35 | LV_4229-1_1_2_load_292 | 43 | 0.000182 | 4.5614e-05 | 0 | 0 |  | 1 | TRUE | wye
36 | LV_4229-1_1_2_load_295 | 44 | 0.00071216 | 0.00017848 | 0 | 0 |  | 1 | TRUE | wye
37 | LV_4229-1_1_2_load_243 | 45 | 0.00071426 | 0.00017901 | 0 | 0 |  | 1 | TRUE | wye
38 | LV_4229-1_1_2_load_299 | 46 | 0.00053729 | 0.00013466 | 0 | 0 |  | 1 | TRUE | wye
39 | LV_4229-1_1_2_load_296 | 47 | 0.0011539 | 0.0002892 | 0 | 0 |  | 1 | TRUE | wye
40 | LV_4229-1_1_2_load_300 | 48 | 0.0016131 | 0.00040428 | 0 | 0 |  | 1 | TRUE | wye
41 | LV_4229-1_1_2_load_231 | 49 | 0.010404 | 0.0026075 | 0 | 0 |  | 1 | TRUE | wye
42 | LV_4229-1_1_2_load_232 | 50 | 0.00042724 | 0.00010708 | 0 | 0 |  | 1 | TRUE | wye
43 | LV_4229-1_1_2_load_235 | 52 | 0.0010234 | 0.0002565 | 0 | 0 |  | 1 | TRUE | wye
44 | LV_4229-1_1_2_load_236 | 53 | 0.00042978 | 0.00010771 | 0 | 0 |  | 1 | TRUE | wye
45 | LV_4229-1_1_2_load_239 | 55 | 0.00022684 | 5.685e-05 | 0 | 0 |  | 1 | TRUE | wye
46 | LV_4229-1_1_2_load_245 | 57 | 0.00061132 | 0.00015321 | 0 | 0 |  | 1 | TRUE | wye
47 | LV_4229-1_1_2_load_246 | 58 | 0.00056831 | 0.00014243 | 0 | 0 |  | 1 | TRUE | wye
48 | LV_4229-1_1_2_load_247 | 59 | 0.00098071 | 0.00024579 | 0 | 0 |  | 1 | TRUE | wye
49 | LV_4229-1_1_2_load_248 | 60 | 0.00026456 | 6.6304e-05 | 0 | 0 |  | 1 | TRUE | wye
50 | LV_4229-1_1_2_load_253 | 62 | 0.0023642 | 0.00059252 | 0 | 0 |  | 1 | TRUE | wye

## ext_grid
| name | bus | vm_pu | va_degree | slack_weight | in_service
0 |  | 32 | 1 | 0 | 1 | TRUE

## line
| name | std_type | from_bus | to_bus | length_km | r_ohm_per_km | x_ohm_per_km | c_nf_per_km | g_us_per_km | max_i_ka | df | parallel | type | in_service
0 | LV_4229-1_1_2_line_0 |  | 0 | 1 | 0.039172 | 0.125 | 0.08 | 261 | 0 | 0.364 | 1 | 1 | cs | TRUE
1 | LV_4229-1_1_2_line_1 |  | 0 | 2 | 0.0049345 | 0.125 | 0.08 | 261 | 0 | 0.364 | 1 | 1 | cs | TRUE
2 | LV_4229-1_1_2_line_2 |  | 1 | 62 | 0.0039395 | 0.125 | 0.08 | 261 | 0 | 0.364 | 1 | 1 | cs | TRUE
3 | LV_4229-1_1_2_line_3 |  | 2 | 6 | 0.014833 | 0.125 | 0.08 | 261 | 0 | 0.364 | 1 | 1 | cs | TRUE
4 | LV_4229-1_1_2_line_4 |  | 3 | 4 | 0.012191 | 0.125 | 0.08 | 261 | 0 | 0.364 | 1 | 1 | cs | TRUE
5 | LV_4229-1_1_2_line_5 |  | 3 | 5 | 0.0044582 | 0.125 | 0.08 | 261 | 0 | 0.364 | 1 | 1 | cs | TRUE
6 | LV_4229-1_1_2_line_6 |  | 4 | 61 | 0.018179 | 0.125 | 0.08 | 261 | 0 | 0.364 | 1 | 1 | cs | TRUE
7 | LV_4229-1_1_2_line_7 |  | 5 | 62 | 0.015189 | 0.125 | 0.08 | 261 | 0 | 0.364 | 1 | 1 | cs | TRUE
8 | LV_4229-1_1_2_line_8 |  | 6 | 14 | 0.019804 | 0.125 | 0.08 | 261 | 0 | 0.364 | 1 | 1 | cs | TRUE
9 | LV_4229-1_1_2_line_9 |  | 7 | 8 | 0.011654 | 0.125 | 0.08 | 261 | 0 | 0.364 | 1 | 1 | cs | TRUE
10 | LV_4229-1_1_2_line_10 |  | 8 | 9 | 0.021727 | 0.125 | 0.08 | 261 | 0 | 0.364 | 1 | 1 | cs | TRUE
11 | LV_4229-1_1_2_line_11 |  | 9 | 10 | 0.029521 | 0.125 | 0.08 | 261 | 0 | 0.364 | 1 | 1 | cs | TRUE
12 | LV_4229-1_1_2_line_12 |  | 9 | 11 | 0.045996 | 0.125 | 0.08 | 261 | 0 | 0.364 | 1 | 1 | cs | TRUE
13 | LV_4229-1_1_2_line_13 |  | 10 | 12 | 0.1247 | 0.125 | 0.08 | 261 | 0 | 0.364 | 1 | 1 | cs | TRUE
14 | LV_4229-1_1_2_line_14 |  | 11 | 13 | 0.00086896 | 0.125 | 0.08 | 261 | 0 | 0.364 | 1 | 1 | cs | TRUE
15 | LV_4229-1_1_2_line_15 |  | 12 | 51 | 0.22467 | 0.125 | 0.08 | 261 | 0 | 0.364 | 1 | 1 | cs | TRUE
16 | LV_4229-1_1_2_line_16 |  | 13 | 34 | 0.024535 | 0.125 | 0.08 | 261 | 0 | 0.364 | 1 | 1 | cs | TRUE
17 | LV_4229-1_1_2_line_17 |  | 14 | 47 | 0.0077399 | 0.125 | 0.08 | 261 | 0 | 0.364 | 1 | 1 | cs | TRUE
18 | LV_4229-1_1_2_line_18 |  | 15 | 16 | 0.0079732 | 0.125 | 0.08 | 261 | 0 | 0.364 | 1 | 1 | cs | TRUE
19 | LV_4229-1_1_2_line_19 |  | 15 | 17 | 0.0047138 | 0.125 | 0.08 | 261 | 0 | 0.364 | 1 | 1 | cs | TRUE
20 | LV_4229-1_1_2_line_20 |  | 16 | 55 | 0.025071 | 0.125 | 0.08 | 261 | 0 | 0.364 | 1 | 1 | cs | TRUE
21 | LV_4229-1_1_2_line_21 |  | 17 | 18 | 0.0022096 | 0.125 | 0.08 | 261 | 0 | 0.364 | 1 | 1 | cs | TRUE
22 | LV_4229-1_1_2_line_22 |  | 18 | 19 | 0.024796 | 0.125 | 0.08 | 261 | 0 | 0.364 | 1 | 1 | cs | TRUE
23 | LV_4229-1_1_2_line_23 |  | 20 | 21 | 0.0091018 | 0.125 | 0.08 | 261 | 0 | 0.364 | 1 | 1 | cs | TRUE
24 | LV_4229-1_1_2_line_24 |  | 20 | 22 | 0.018789 | 0.125 | 0.08 | 261 | 0 | 0.364 | 1 | 1 | cs | TRUE
25 | LV_4229-1_1_2_line_25 |  | 21 | 23 | 0.026036 | 0.125 | 0.08 | 261 | 0 | 0.364 | 1 | 1 | cs | TRUE
26 | LV_4229-1_1_2_line_26 |  | 22 | 24 | 0.033355 | 0.125 | 0.08 | 261 | 0 | 0.364 | 1 | 1 | cs | TRUE
27 | LV_4229-1_1_2_line_27 |  | 22 | 25 | 0.011727 | 0.125 | 0.08 | 261 | 0 | 0.364 | 1 | 1 | cs | TRUE
28 | LV_4229-1_1_2_line_28 |  | 23 | 26 | 0.0047155 | 0.125 | 0.08 | 261 | 0 | 0.364 | 1 | 1 | cs | TRUE
29 | LV_4229-1_1_2_line_29 |  | 24 | 27 | 0.0058235 | 0.125 | 0.08 | 261 | 0 | 0.364 | 1 | 1 | cs | TRUE
30 | LV_4229-1_1_2_line_30 |  | 25 | 28 | 0.012428 | 0.125 | 0.08 | 261 | 0 | 0.364 | 1 | 1 | cs | TRUE
31 | LV_4229-1_1_2_line_31 |  | 27 | 29 | 0.030337 | 0.125 | 0.08 | 261 | 0 | 0.364 | 1 | 1 | cs | TRUE
32 | LV_4229-1_1_2_line_32 |  | 28 | 30 | 0.028315 | 0.125 | 0.08 | 261 | 0 | 0.364 | 1 | 1 | cs | TRUE
33 | LV_4229-1_1_2_line_33 |  | 29 | 39 | 0.0089592 | 0.125 | 0.08 | 261 | 0 | 0.364 | 1 | 1 | cs | TRUE
34 | LV_4229-1_1_2_line_34 |  | 30 | 48 | 0.018978 | 0.125 | 0.08 | 261 | 0 | 0.364 | 1 | 1 | cs | TRUE
35 | LV_4229-1_1_2_line_35 |  | 30 | 61 | 0.004084 | 0.125 | 0.08 | 261 | 0 | 0.364 | 1 | 1 | cs | TRUE
36 | LV_4229-1_1_2_line_36 |  | 31 | 32 | 0.0026303 | 0.125 | 0.08 | 261 | 0 | 0.364 | 1 | 1 | cs | TRUE
37 | LV_4229-1_1_2_line_37 |  | 31 | 33 | 0.025184 | 0.125 | 0.08 | 261 | 0 | 0.364 | 1 | 1 | cs | TRUE
38 | LV_4229-1_1_2_line_38 |  | 32 | 34 | 0.0099405 | 0.125 | 0.08 | 261 | 0 | 0.364 | 1 | 1 | cs | TRUE
39 | LV_4229-1_1_2_line_39 |  | 33 | 35 | 0.010523 | 0.125 | 0.08 | 261 | 0 | 0.364 | 1 | 1 | cs | TRUE
40 | LV_4229-1_1_2_line_40 |  | 35 | 36 | 0.0041724 | 0.125 | 0.08 | 261 | 0 | 0.364 | 1 | 1 | cs | TRUE
41 | LV_4229-1_1_2_line_41 |  | 36 | 37 | 0.012884 | 0.125 | 0.08 | 261 | 0 | 0.364 | 1 | 1 | cs | TRUE
42 | LV_4229-1_1_2_line_42 |  | 37 | 56 | 0.024795 | 0.125 | 0.08 | 261 | 0 | 0.364 | 1 | 1 | cs | TRUE
43 | LV_4229-1_1_2_line_43 |  | 38 | 39 | 0.0067115 | 0.125 | 0.08 | 261 | 0 | 0.364 | 1 | 1 | cs | TRUE
44 | LV_4229-1_1_2_line_44 |  | 38 | 40 | 0.12297 | 0.125 | 0.08 | 261 | 0 | 0.364 | 1 | 1 | cs | TRUE
45 | LV_4229-1_1_2_line_45 |  | 40 | 41 | 0.006099 | 0.125 | 0.08 | 261 | 0 | 0.364 | 1 | 1 | cs | TRUE
46 | LV_4229-1_1_2_line_46 |  | 41 | 42 | 0.095256 | 0.125 | 0.08 | 261 | 0 | 0.364 | 1 | 1 | cs | TRUE
47 | LV_4229-1_1_2_line_47 |  | 41 | 43 | 0.17456 | 0.125 | 0.08 | 261 | 0 | 0.364 | 1 | 1 | cs | TRUE
48 | LV_4229-1_1_2_line_48 |  | 44 | 45 | 0.027765 | 0.125 | 0.08 | 261 | 0 | 0.364 | 1 | 1 | cs | TRUE
49 | LV_4229-1_1_2_line_49 |  | 44 | 46 | 0.015794 | 0.125 | 0.08 | 261 | 0 | 0.364 | 1 | 1 | cs | TRUE
50 | LV_4229-1_1_2_line_50 |  | 45 | 56 | 0.0066064 | 0.125 | 0.08 | 261 | 0 | 0.364 | 1 | 1 | cs | TRUE
51 | LV_4229-1_1_2_line_51 |  | 46 | 48 | 0.010537 | 0.125 | 0.08 | 261 | 0 | 0.364 | 1 | 1 | cs | TRUE
52 | LV_4229-1_1_2_line_52 |  | 49 | 50 | 0.040793 | 0.125 | 0.08 | 261 | 0 | 0.364 | 1 | 1 | cs | TRUE
53 | LV_4229-1_1_2_line_53 |  | 49 | 51 | 0.16999 | 0.125 | 0.08 | 261 | 0 | 0.364 | 1 | 1 | cs | TRUE
54 | LV_4229-1_1_2_line_54 |  | 52 | 53 | 0.0057906 | 0.125 | 0.08 | 261 | 0 | 0.364 | 1 | 1 | cs | TRUE
55 | LV_4229-1_1_2_line_55 |  | 52 | 54 | 0.037844 | 0.125 | 0.08 | 261 | 0 | 0.364 | 1 | 1 | cs | TRUE
56 | LV_4229-1_1_2_line_56 |  | 54 | 55 | 0.0075155 | 0.125 | 0.08 | 261 | 0 | 0.364 | 1 | 1 | cs | TRUE
57 | LV_4229-1_1_2_line_57 |  | 54 | 56 | 0.012026 | 0.125 | 0.08 | 261 | 0 | 0.364 | 1 | 1 | cs | TRUE
58 | LV_4229-1_1_2_line_58 |  | 57 | 58 | 0.01009 | 0.125 | 0.08 | 261 | 0 | 0.364 | 1 | 1 | cs | TRUE
59 | LV_4229-1_1_2_line_59 |  | 57 | 59 | 0.01918 | 0.125 | 0.08 | 261 | 0 | 0.364 | 1 | 1 | cs | TRUE
60 | LV_4229-1_1_2_line_60 |  | 58 | 60 | 0.0076213 | 0.125 | 0.08 | 261 | 0 | 0.364 | 1 | 1 | cs | TRUE
61 | LV_4229-1_1_2_line_61 |  | 59 | 61 | 0.017587 | 0.125 | 0.08 | 261 | 0 | 0.364 | 1 | 1 | cs | TRUE

## trafo
| name | std_type | hv_bus | lv_bus | sn_mva | vn_hv_kv | vn_lv_kv | vk_percent | vkr_percent | pfe_kw | i0_percent | shift_degree | tap_side | tap_neutral | tap_min | tap_max | tap_step_percent | tap_step_degree | tap_pos | tap_phase_shifter | parallel | df | in_service
0 | LV_4229-1_1_2_trafo_280 | 0.63 MVA 20/0.4 kV | 63 | 32 | 0.63 | 20 | 0.4 | 6 | 1.206 | 1.65 | 0.2619 | 150 | hv | 0 | -2 | 2 | 2.5 | 0 | 0 | FALSE | 1 | 1 | TRUE

## line_geodata
| x0 | y0 | x1 | y1 | x2 | y2 | x3 | y3 | x4 | y4 | x5 | y5
0 | 2666242.1068 | 1242208.9368 | 2666240.4361 | 1242219.0224 | 2666235.4487 | 1242236.4454 | 2666232.3832 | 1242246.829
1 | 2666230.9861 | 1242251.5616 | 2666232.3832 | 1242246.829
2 | 2666242.7506 | 1242205.0503 | 2666242.1068 | 1242208.9368
3 | 2666230.9861 | 1242251.5616 | 2666244.7997 | 1242256.9664
4 | 2666245.8883 | 1242185.655 | 2666246.9043 | 1242179.334 | 2666248.6895 | 1242173.827
5 | 2666245.8883 | 1242185.655 | 2666245.1807 | 1242190.0567
6 | 2666254.2953 | 1242156.5342 | 2666248.6895 | 1242173.827
7 | 2666242.7506 | 1242205.0503 | 2666243.4272 | 1242200.9656 | 2666245.1807 | 1242190.0567
8 | 2666244.7997 | 1242256.9664 | 2666263.2425 | 1242264.1825
9 | 2666184.849 | 1242314.9582 | 2666173.2015 | 1242315.3559
10 | 2666151.4874 | 1242316.0973 | 2666173.2015 | 1242315.3559
11 | 2666151.4874 | 1242316.0973 | 2666123.636 | 1242306.3087
12 | 2666151.4874 | 1242316.0973 | 2666153.9195 | 1242270.166
13 | 2666005.6465 | 1242265.973 | 2666082.941 | 1242292.0062 | 2666123.636 | 1242306.3087
14 | 2666153.9654 | 1242269.2982 | 2666153.9195 | 1242270.166
15 | 2666005.6465 | 1242265.973 | 2665823.2663 | 1242397.1825
16 | 2666156.7384 | 1242244.9216 | 2666153.9963 | 1242268.7149 | 2666153.9654 | 1242269.2982
17 | 2666270.4503 | 1242267.0027 | 2666263.2425 | 1242264.1825
18 | 2666179.5227 | 1242117.8719 | 2666180.8277 | 1242111.962 | 2666181.2181 | 1242110.0812
19 | 2666181.2181 | 1242110.0812 | 2666182.1762 | 1242105.4657
20 | 2666179.5227 | 1242117.8719 | 2666176.3849 | 1242132.0818 | 2666175.0741 | 1242142.5188
21 | 2666182.6252 | 1242103.3022 | 2666182.1762 | 1242105.4657
22 | 2666184.5787 | 1242078.6365 | 2666182.6548 | 1242095.2375 | 2666182.801 | 1242102.4552 | 2666182.6252 | 1242103.3022
23 | 2666306.5318 | 1242108.2729 | 2666315.1902 | 1242105.4667
24 | 2666288.4452 | 1242111.6624 | 2666293.7969 | 1242112.4004 | 2666306.5318 | 1242108.2729
25 | 2666339.9582 | 1242097.4391 | 2666315.1902 | 1242105.4667
26 | 2666288.4452 | 1242111.6624 | 2666292.1099 | 1242103.0307 | 2666297.5987 | 1242086.0915 | 2666299.1701 | 1242080.124
27 | 2666288.4452 | 1242111.6624 | 2666282.6363 | 1242120.726 | 2666282.0777 | 1242121.5087
28 | 2666339.9582 | 1242097.4391 | 2666344.3714 | 1242095.7777
29 | 2666299.1701 | 1242080.124 | 2666300.6532 | 1242074.4925
30 | 2666282.0777 | 1242121.5087 | 2666279.8101 | 1242124.686 | 2666274.0859 | 1242131.003
31 | 2666306.1022 | 1242044.6787 | 2666305.9275 | 1242046.3684 | 2666302.4303 | 1242067.744 | 2666300.6532 | 1242074.4925
32 | 2666256.1353 | 1242152.8856 | 2666269.1018 | 1242136.5079 | 2666270.5638 | 1242134.8898 | 2666274.0859 | 1242131.003
33 | 2666306.1022 | 1242044.6787 | 2666307.0235 | 1242035.7669
34 | 2666256.1353 | 1242152.8856 | 2666238.158 | 1242146.803
35 | 2666254.2953 | 1242156.5342 | 2666256.1353 | 1242152.8856
36 | 2666158.1776 | 1242232.4335 | 2666157.8764 | 1242235.0465
37 | 2666158.1776 | 1242232.4335 | 2666159.4365 | 1242221.5098 | 2666162.1621 | 1242207.5862 | 2666162.1621 | 1242207.5862
38 | 2666156.7384 | 1242244.9216 | 2666157.8764 | 1242235.0465
39 | 2666165.6235 | 1242197.649 | 2666162.1621 | 1242207.5862
40 | 2666165.6235 | 1242197.649 | 2666166.996 | 1242193.7087
41 | 2666171.3557 | 1242181.585 | 2666167.3087 | 1242192.8112 | 2666166.996 | 1242193.7087
42 | 2666180.9549 | 1242158.84 | 2666177.6764 | 1242164.0515 | 2666171.3557 | 1242181.585
43 | 2666307.436 | 1242029.072 | 2666307.3007 | 1242033.0857 | 2666307.0235 | 1242035.7669
44 | 2666308.4543 | 1241906.1893 | 2666306.1681 | 1241957.877 | 2666305.9937 | 1241967.3927 | 2666306.6697 | 1241987.4029 | 2666307.753 | 1242019.6704 | 2666307.436 | 1242029.072
45 | 2666308.7794 | 1241900.0999 | 2666308.4543 | 1241906.1893
46 | 2666308.7794 | 1241900.0999 | 2666314.9199 | 1241865.4558 | 2666321.4973 | 1241835.6867 | 2666328.5228 | 1241806.9482
47 | 2666308.7794 | 1241900.0999 | 2666301.2779 | 1241895.5352 | 2666283.6208 | 1241886.4429 | 2666159.4569 | 1241813.5859 | 2666157.7723 | 1241812.5938
48 | 2666211.9022 | 1242145.9386 | 2666200.4795 | 1242146.8495 | 2666186.5845 | 1242155.3828
49 | 2666227.6498 | 1242146.0227 | 2666218.9494 | 1242145.3766 | 2666211.9022 | 1242145.9386
50 | 2666180.9549 | 1242158.84 | 2666186.5845 | 1242155.3828
51 | 2666227.6498 | 1242146.0227 | 2666238.158 | 1242146.803
52 | 2665791.6732 | 1242564.2086 | 2665785.1789 | 1242598.543 | 2665784.0913 | 1242604.2905
53 | 2665823.2663 | 1242397.1825 | 2665791.6732 | 1242564.2086
54 | 2666140.3402 | 1242130.7506 | 2666134.9554 | 1242128.621
55 | 2666173.0505 | 1242149.7568 | 2666141.3406 | 1242131.1462 | 2666140.3402 | 1242130.7506
56 | 2666173.0505 | 1242149.7568 | 2666175.0741 | 1242142.5188
57 | 2666180.9549 | 1242158.84 | 2666173.0505 | 1242149.7568
58 | 2666288.9096 | 1242168.8415 | 2666298.2335 | 1242172.6971
59 | 2666288.9096 | 1242168.8415 | 2666281.7764 | 1242165.8918 | 2666271.0125 | 1242161.956
60 | 2666298.2335 | 1242172.6971 | 2666301.0103 | 1242173.8454 | 2666305.2707 | 1242175.6232
61 | 2666254.2953 | 1242156.5342 | 2666262.5172 | 1242158.8498 | 2666271.0125 | 1242161.956

## bus_geodata
| x | y | coords
0 | 2666232.3832 | 1242246.829
1 | 2666242.1068 | 1242208.9368
2 | 2666230.9861 | 1242251.5616
3 | 2666245.8883 | 1242185.655
4 | 2666248.6895 | 1242173.827
5 | 2666245.1807 | 1242190.0567
6 | 2666244.7998 | 1242256.9664
7 | 2666184.849 | 1242314.9582
8 | 2666173.2015 | 1242315.3559
9 | 2666151.4874 | 1242316.0973
10 | 2666123.636 | 1242306.3087
11 | 2666153.9195 | 1242270.166
12 | 2666005.6465 | 1242265.973
13 | 2666153.9654 | 1242269.2982
14 | 2666263.2425 | 1242264.1825
15 | 2666181.2181 | 1242110.0812
16 | 2666179.5227 | 1242117.8719
17 | 2666182.1762 | 1242105.4657
18 | 2666182.6252 | 1242103.3022
19 | 2666184.5787 | 1242078.6365
20 | 2666306.5318 | 1242108.2729
21 | 2666315.1902 | 1242105.4667
22 | 2666288.4452 | 1242111.6624
23 | 2666339.9582 | 1242097.4391
24 | 2666299.1701 | 1242080.124
25 | 2666282.0777 | 1242121.5087
26 | 2666344.3714 | 1242095.7777
27 | 2666300.6532 | 1242074.4925
28 | 2666274.0859 | 1242131.003
29 | 2666306.1022 | 1242044.6787
30 | 2666256.1353 | 1242152.8856
31 | 2666158.1776 | 1242232.4335
32 | 2666157.8764 | 1242235.0465
33 | 2666162.1621 | 1242207.5862
34 | 2666156.7384 | 1242244.9216
35 | 2666165.6235 | 1242197.649
36 | 2666166.996 | 1242193.7087
37 | 2666171.3557 | 1242181.585
38 | 2666307.436 | 1242029.072
39 | 2666307.0235 | 1242035.7669
40 | 2666308.4543 | 1241906.1893
41 | 2666308.7794 | 1241900.0999
42 | 2666328.5228 | 1241806.9482
43 | 2666157.7723 | 1241812.5938
44 | 2666211.9022 | 1242145.9386
45 | 2666186.5845 | 1242155.3828
46 | 2666227.6498 | 1242146.0227
47 | 2666270.4503 | 1242267.0027
48 | 2666238.158 | 1242146.803
49 | 2665791.6732 | 1242564.2086
50 | 2665784.0913 | 1242604.2905
51 | 2665823.2663 | 1242397.1825
52 | 2666140.3402 | 1242130.7506
53 | 2666134.9554 | 1242128.621
54 | 2666173.0505 | 1242149.7568
55 | 2666175.0741 | 1242142.5188
56 | 2666180.9549 | 1242158.84
57 | 2666288.9096 | 1242168.8415
58 | 2666298.2335 | 1242172.6971
59 | 2666271.0125 | 1242161.956
60 | 2666305.2707 | 1242175.6232
61 | 2666254.2953 | 1242156.5342
62 | 2666242.7506 | 1242205.0503
63 | 2666157.8764 | 1242235.0465

## line_std_types
| c_nf_per_km | r_ohm_per_km | x_ohm_per_km | max_i_ka | type | q_mm2 | alpha | voltage_rating
NAYY 4x50 SE | 210 | 0.642 | 0.083 | 0.142 | cs | 50 | 0.00403 | LV
NAYY 4x120 SE | 264 | 0.225 | 0.08 | 0.242 | cs | 120 | 0.00403 | LV
NAYY 4x150 SE | 261 | 0.208 | 0.08 | 0.27 | cs | 150 | 0.00403 | LV
NA2XS2Y 1x95 RM/25 12/20 kV | 216 | 0.313 | 0.132 | 0.252 | cs | 95 | 0.00403 | MV
NA2XS2Y 1x185 RM/25 12/20 kV | 273 | 0.161 | 0.117 | 0.362 | cs | 185 | 0.00403 | MV
NA2XS2Y 1x240 RM/25 12/20 kV | 304 | 0.122 | 0.112 | 0.421 | cs | 240 | 0.00403 | MV
NA2XS2Y 1x95 RM/25 6/10 kV | 315 | 0.313 | 0.123 | 0.249 | cs | 95 | 0.00403 | MV
NA2XS2Y 1x185 RM/25 6/10 kV | 406 | 0.161 | 0.11 | 0.358 | cs | 185 | 0.00403 | MV
NA2XS2Y 1x240 RM/25 6/10 kV | 456 | 0.122 | 0.105 | 0.416 | cs | 240 | 0.00403 | MV
NA2XS2Y 1x150 RM/25 12/20 kV | 250 | 0.206 | 0.116 | 0.319 | cs | 150 | 0.00403 | MV
NA2XS2Y 1x120 RM/25 12/20 kV | 230 | 0.253 | 0.119 | 0.283 | cs | 120 | 0.00403 | MV
NA2XS2Y 1x70 RM/25 12/20 kV | 190 | 0.443 | 0.132 | 0.22 | cs | 70 | 0.00403 | MV
NA2XS2Y 1x150 RM/25 6/10 kV | 360 | 0.206 | 0.11 | 0.315 | cs | 150 | 0.00403 | MV
NA2XS2Y 1x120 RM/25 6/10 kV | 340 | 0.253 | 0.113 | 0.28 | cs | 120 | 0.00403 | MV
NA2XS2Y 1x70 RM/25 6/10 kV | 280 | 0.443 | 0.123 | 0.217 | cs | 70 | 0.00403 | MV
N2XS(FL)2Y 1x120 RM/35 64/110 kV | 112 | 0.153 | 0.166 | 0.366 | cs | 120 | 0.00393 | HV
N2XS(FL)2Y 1x185 RM/35 64/110 kV | 125 | 0.099 | 0.156 | 0.457 | cs | 185 | 0.00393 | HV
N2XS(FL)2Y 1x240 RM/35 64/110 kV | 135 | 0.075 | 0.149 | 0.526 | cs | 240 | 0.00393 | HV
N2XS(FL)2Y 1x300 RM/35 64/110 kV | 144 | 0.06 | 0.144 | 0.588 | cs | 300 | 0.00393 | HV
15-AL1/3-ST1A 0.4 | 11 | 1.8769 | 0.35 | 0.105 | ol | 16 | 0.00403 | LV
24-AL1/4-ST1A 0.4 | 11.25 | 1.2012 | 0.335 | 0.14 | ol | 24 | 0.00403 | LV
48-AL1/8-ST1A 0.4 | 12.2 | 0.5939 | 0.3 | 0.21 | ol | 48 | 0.00403 | LV
94-AL1/15-ST1A 0.4 | 13.2 | 0.306 | 0.29 | 0.35 | ol | 94 | 0.00403 | LV
34-AL1/6-ST1A 10.0 | 9.7 | 0.8342 | 0.36 | 0.17 | ol | 34 | 0.00403 | MV
48-AL1/8-ST1A 10.0 | 10.1 | 0.5939 | 0.35 | 0.21 | ol | 48 | 0.00403 | MV
70-AL1/11-ST1A 10.0 | 10.4 | 0.4132 | 0.339 | 0.29 | ol | 70 | 0.00403 | MV
94-AL1/15-ST1A 10.0 | 10.75 | 0.306 | 0.33 | 0.35 | ol | 94 | 0.00403 | MV
122-AL1/20-ST1A 10.0 | 11.1 | 0.2376 | 0.323 | 0.41 | ol | 122 | 0.00403 | MV
149-AL1/24-ST1A 10.0 | 11.25 | 0.194 | 0.315 | 0.47 | ol | 149 | 0.00403 | MV
34-AL1/6-ST1A 20.0 | 9.15 | 0.8342 | 0.382 | 0.17 | ol | 34 | 0.00403 | MV
48-AL1/8-ST1A 20.0 | 9.5 | 0.5939 | 0.372 | 0.21 | ol | 48 | 0.00403 | MV
70-AL1/11-ST1A 20.0 | 9.7 | 0.4132 | 0.36 | 0.29 | ol | 70 | 0.00403 | MV
94-AL1/15-ST1A 20.0 | 10 | 0.306 | 0.35 | 0.35 | ol | 94 | 0.00403 | MV
122-AL1/20-ST1A 20.0 | 10.3 | 0.2376 | 0.344 | 0.41 | ol | 122 | 0.00403 | MV
149-AL1/24-ST1A 20.0 | 10.5 | 0.194 | 0.337 | 0.47 | ol | 149 | 0.00403 | MV
184-AL1/30-ST1A 20.0 | 10.75 | 0.1571 | 0.33 | 0.535 | ol | 184 | 0.00403 | MV
243-AL1/39-ST1A 20.0 | 11 | 0.1188 | 0.32 | 0.645 | ol | 243 | 0.00403 | MV
48-AL1/8-ST1A 110.0 | 8 | 0.5939 | 0.46 | 0.21 | ol | 48 | 0.00403 | HV
70-AL1/11-ST1A 110.0 | 8.4 | 0.4132 | 0.45 | 0.29 | ol | 70 | 0.00403 | HV
94-AL1/15-ST1A 110.0 | 8.65 | 0.306 | 0.44 | 0.35 | ol | 94 | 0.00403 | HV
122-AL1/20-ST1A 110.0 | 8.5 | 0.2376 | 0.43 | 0.41 | ol | 122 | 0.00403 | HV
149-AL1/24-ST1A 110.0 | 8.75 | 0.194 | 0.41 | 0.47 | ol | 149 | 0.00403 | HV
184-AL1/30-ST1A 110.0 | 8.8 | 0.1571 | 0.4 | 0.535 | ol | 184 | 0.00403 | HV
243-AL1/39-ST1A 110.0 | 9 | 0.1188 | 0.39 | 0.645 | ol | 243 | 0.00403 | HV
305-AL1/39-ST1A 110.0 | 9.2 | 0.0949 | 0.38 | 0.74 | ol | 305 | 0.00403 | HV
490-AL1/64-ST1A 110.0 | 9.75 | 0.059 | 0.37 | 0.96 | ol | 490 | 0.00403 | HV
679-AL1/86-ST1A 110.0 | 9.95 | 0.042 | 0.36 | 1.15 | ol | 679 | 0.00403 | HV
490-AL1/64-ST1A 220.0 | 10 | 0.059 | 0.285 | 0.96 | ol | 490 | 0.00403 | HV
679-AL1/86-ST1A 220.0 | 11.7 | 0.042 | 0.275 | 1.15 | ol | 679 | 0.00403 | HV
490-AL1/64-ST1A 380.0 | 11 | 0.059 | 0.253 | 0.96 | ol | 490 | 0.00403 | HV
679-AL1/86-ST1A 380.0 | 14.6 | 0.042 | 0.25 | 1.15 | ol | 679 | 0.00403 | HV

## trafo_std_types
| i0_percent | pfe_kw | vkr_percent | sn_mva | vn_lv_kv | vn_hv_kv | vk_percent | shift_degree | vector_group | tap_side | tap_neutral | tap_min | tap_max | tap_step_degree | tap_step_percent | tap_phase_shifter
160 MVA 380/110 kV | 0.06 | 60 | 0.25 | 160 | 110 | 380 | 12.2 | 0 | Yy0 | hv | 0 | -9 | 9 | 0 | 1.5 | FALSE
100 MVA 220/110 kV | 0.06 | 55 | 0.26 | 100 | 110 | 220 | 12 | 0 | Yy0 | hv | 0 | -9 | 9 | 0 | 1.5 | FALSE
63 MVA 110/20 kV | 0.04 | 22 | 0.32 | 63 | 20 | 110 | 18 | 150 | YNd5 | hv | 0 | -9 | 9 | 0 | 1.5 | FALSE
40 MVA 110/20 kV | 0.05 | 18 | 0.34 | 40 | 20 | 110 | 16.2 | 150 | YNd5 | hv | 0 | -9 | 9 | 0 | 1.5 | FALSE
25 MVA 110/20 kV | 0.07 | 14 | 0.41 | 25 | 20 | 110 | 12 | 150 | YNd5 | hv | 0 | -9 | 9 | 0 | 1.5 | FALSE
63 MVA 110/10 kV | 0.04 | 22 | 0.32 | 63 | 10 | 110 | 18 | 150 | YNd5 | hv | 0 | -9 | 9 | 0 | 1.5 | FALSE
40 MVA 110/10 kV | 0.05 | 18 | 0.34 | 40 | 10 | 110 | 16.2 | 150 | YNd5 | hv | 0 | -9 | 9 | 0 | 1.5 | FALSE
25 MVA 110/10 kV | 0.07 | 14 | 0.41 | 25 | 10 | 110 | 12 | 150 | YNd5 | hv | 0 | -9 | 9 | 0 | 1.5 | FALSE
0.25 MVA 20/0.4 kV | 0.32 | 0.8 | 1.44 | 0.25 | 0.4 | 20 | 6 | 150 | Yzn5 | hv | 0 | -2 | 2 | 0 | 2.5 | FALSE
0.4 MVA 20/0.4 kV | 0.3375 | 1.35 | 1.425 | 0.4 | 0.4 | 20 | 6 | 150 | Dyn5 | hv | 0 | -2 | 2 | 0 | 2.5 | FALSE
0.63 MVA 20/0.4 kV | 0.2619 | 1.65 | 1.206 | 0.63 | 0.4 | 20 | 6 | 150 | Dyn5 | hv | 0 | -2 | 2 | 0 | 2.5 | FALSE
0.25 MVA 10/0.4 kV | 0.24 | 0.6 | 1.2 | 0.25 | 0.4 | 10 | 4 | 150 | Dyn5 | hv | 0 | -2 | 2 | 0 | 2.5 | FALSE
0.4 MVA 10/0.4 kV | 0.2375 | 0.95 | 1.325 | 0.4 | 0.4 | 10 | 4 | 150 | Dyn5 | hv | 0 | -2 | 2 | 0 | 2.5 | FALSE
0.63 MVA 10/0.4 kV | 0.1873 | 1.18 | 1.0794 | 0.63 | 0.4 | 10 | 4 | 150 | Dyn5 | hv | 0 | -2 | 2 | 0 | 2.5 | FALSE

## trafo3w_std_types
| sn_hv_mva | sn_mv_mva | sn_lv_mva | vn_hv_kv | vn_mv_kv | vn_lv_kv | vk_hv_percent | vk_mv_percent | vk_lv_percent | vkr_hv_percent | vkr_mv_percent | vkr_lv_percent | pfe_kw | i0_percent | shift_mv_degree | shift_lv_degree | vector_group | tap_side | tap_neutral | tap_min | tap_max | tap_step_percent
63/25/38 MVA 110/20/10 kV | 63 | 25 | 38 | 110 | 20 | 10 | 10.4 | 10.4 | 10.4 | 0.28 | 0.32 | 0.35 | 35 | 0.89 | 0 | 0 | YN0yn0yn0 | hv | 0 | -10 | 10 | 1.2
63/25/38 MVA 110/10/10 kV | 63 | 25 | 38 | 110 | 10 | 10 | 10.4 | 10.4 | 10.4 | 0.28 | 0.32 | 0.35 | 35 | 0.89 | 0 | 0 | YN0yn0yn0 | hv | 0 | -10 | 10 | 1.2

## fuse_std_types
| fuse_type | i_rated_a | t_avg | t_min | t_total | x_avg | x_min | x_total
HV 100A | HV 100A | 100 | 0 | [10.0, 3.64, 0.854, 0.281, 0.1, 0.0531, 0.022, 0.01] | [10.0, 4.267, 1.21, 0.403, 0.1, 0.058, 0.022, 0.01] | 0 | [300.0, 350.0, 450.0, 550.0, 700.0, 850.0, 1200.0, 1752.0] | [600.0, 700.0, 900.0, 1150.0, 1665.0, 2000.0, 3000.0, 4313.0]
HV 10A | HV 10A | 10 | 0 | [10.0, 1675.0, 0.344, 0.156, 0.1, 0.0417, 0.0171, 0.01] | [10.0, 1.3, 0.3, 0.155, 0.1, 0.0555, 0.023, 0.01] | 0 | [30.0, 32.0, 35.0, 37.0, 39.0, 50.0, 70.0, 88.0] | [60.0, 70.0, 80.0, 87.0, 94.0, 110.0, 150.0, 216.0]
HV 125A | HV 125A | 125 | 0 | [10.0, 1.82, 0.344, 0.1, 0.0467, 0.0269, 0.01] | [10.0, 2.478, 0.426, 0.1, 0.0427, 0.0211, 0.01] | 0 | [375.0, 500.0, 700.0, 925.0, 1200.0, 1500.0, 2341.0] | [750.0, 1000.0, 1500.0, 2200.0, 3000.0, 4000.0, 5765.0]
HV 160A | HV 160A | 160 | 0 | [10.0, 4.15, 1.03, 0.198, 0.1, 0.051, 0.0172, 0.01] | [10.0, 2.3, 0.734, 0.274, 0.1, 0.046, 0.0177, 0.01] | 0 | [480.0, 550.0, 700.0, 1000.0, 1260.0, 1600.0, 2500.0, 3227.0] | [960.0, 1300.0, 1700.0, 2200.0, 2996.0, 4000.0, 6000.0, 7946.0]
HV 16A | HV 16A | 16 | 0 | [10.0, 0.352, 0.164, 0.1, 0.0649, 0.0342, 0.01] | [10.0, 2.34, 0.722, 0.181, 0.1, 0.055, 0.0296, 0.01] | 0 | [48.0, 60.0, 65.0, 71.0, 80.0, 100.0, 162.0] | [96.0, 110.0, 125.0, 150.0, 168.0, 200.0, 250.0, 398.0]
HV 200A | HV 200A | 200 | 0 | [10.0, 4.267, 1.21, 0.403, 0.1, 0.058, 0.022, 0.01] | [10.0, 3.73, 1.654, 0.328, 0.1, 0.0531, 0.019, 0.01] | 0 | [600.0, 700.0, 900.0, 1150.0, 1665.0, 2000.0, 3000.0, 4313.0] | [1200.0, 1500.0, 1800.0, 2700.0, 3960.0, 5000.0, 7500.0, 10620.0]
HV 20A | HV 20A | 20 | 0 | [10.0, 1.3, 0.3, 0.155, 0.1, 0.0555, 0.023, 0.01] | [10.0, 1.3, 0.161, 0.1, 0.0611, 0.0399, 0.0141, 0.01] | 0 | [60.0, 70.0, 80.0, 87.0, 94.0, 110.0, 150.0, 216.0] | [120.0, 150.0, 200.0, 223.0, 260.0, 300.0, 450.0, 532.0]
HV 25A | HV 25A | 25 | 0 | [10.0, 2.512, 0.833, 0.299, 0.1, 0.0372, 0.0223, 0.01] | [10.0, 3.125, 0.597, 0.198, 0.1, 0.0378, 0.022, 0.01] | 0 | [75.0, 82.0, 90.0, 100.0, 124.0, 170.0, 200.0, 289.0] | [150.0, 170.0, 210.0, 250.0, 294.0, 400.0, 500.0, 711.0]
HV 31.5A | HV 31.5A | 31.5 | 0 | [10.0, 2.34, 0.722, 0.181, 0.1, 0.055, 0.0296, 0.01] | [10.0, 2.84, 0.368, 0.164, 0.1, 0.0621, 0.0378, 0.0195, 0.01] | 0 | [95.0, 110.0, 125.0, 150.0, 165.0, 200.0, 250.0, 390.0] | [189.0, 220.0, 300.0, 350.0, 393.0, 450.0, 530.0, 700.0, 960.0]
HV 40A | HV 40A | 40 | 0 | [10.0, 1.3, 0.161, 0.1, 0.0611, 0.0399, 0.0141, 0.01] | [10.0, 2.05, 0.369, 0.198, 0.1, 0.051, 0.0298, 0.01] | 0 | [120.0, 150.0, 200.0, 223.0, 260.0, 300.0, 450.0, 532.0] | [240.0, 300.0, 400.0, 450.0, 530.0, 650.0, 800.0, 1311.0]
HV 50A | HV 50A | 50 | 0 | [10.0, 3.215, 0.597, 0.198, 0.1, 0.0378, 0.022, 0.01] | [10.0, 3.64, 0.854, 0.281, 0.1, 0.0531, 0.022, 0.01] | 0 | [150.0, 170.0, 210.0, 250.0, 294.0, 400.0, 500.0, 711.0] | [300.0, 350.0, 450.0, 550.0, 700.0, 850.0, 1200.0, 1752.0]
HV 6.3A | HV 6.3A | 6.3 | 0 | [10.0, 1.39, 0.344, 0.168, 0.1, 0.056, 0.0263, 0.01] | [10.0, 1.711, 0.516, 0.198, 0.1, 0.0634, 0.0303, 0.01] | 0 | [19.0, 19.5, 20.4, 20.8, 22.0, 25.0, 32.0, 48.0] | [38.0, 40.0, 43.0, 48.0, 53.0, 60.0, 75.0, 118.0]
HV 63A | HV 63A | 63 | 0 | [10.0, 2.84, 0.368, 0.164, 0.1, 0.0621, 0.0378, 0.0195, 0.01] | [10.0, 1.82, 0.344, 0.1, 0.0467, 0.0269, 0.01] | 0 | [189.0, 220.0, 300.0, 350.0, 393.0, 450.0, 530.0, 700.0, 961.0] | [378.0, 500.0, 700.0, 934.0, 1200.0, 1500.0, 2366.0]
HV 80A | HV 80A | 80 | 0 | [10.0, 2.05, 0.369, 0.198, 0.1, 0.051, 0.0298, 0.01] | [10.0, 4.15, 1.03, 0.198, 0.1, 0.051, 0.0172, 0.01] | 0 | [240.0, 300.0, 400.0, 450.0, 530.0, 650.0, 800.0, 1311.0] | [480.0, 550.0, 700.0, 1000.0, 1260.0, 1600.0, 2500.0, 3227.0]
Siemens NH-1-100 | Siemens NH-1-100 | 100 | [5400.0, 2000.0, 400.0, 20.0, 1.0, 0.2, 0.012, 0.004] | 0 | 0 | [150.0, 190.0, 250.0, 430.0, 900.0, 1250.0, 2700.0, 3600.0] | 0 | 0
Siemens NH-1-125 | Siemens NH-1-125 | 125 | [4800.0, 120.0, 7.0, 0.1, 0.004] | 0 | 0 | [180.0, 400.0, 740.0, 2000.0, 4250.0] | 0 | 0
Siemens NH-1-16 | Siemens NH-1-16 | 16 | [4000.0, 400.0, 2.0, 0.1, 0.04, 0.01] | 0 | 0 | [26.0, 35.0, 75.0, 150.0, 200.0, 300.0] | 0 | 0
Siemens NH-1-160 | Siemens NH-1-160 | 160 | [4800.0, 120.0, 7.0, 0.1, 0.004] | 0 | 0 | [210.0, 500.0, 900.0, 2300.0, 5000.0] | 0 | 0
Siemens NH-1-25 | Siemens NH-1-25 | 25 | [4000.0, 1000.0, 10.0, 0.2, 0.02, 0.01] | 0 | 0 | [40.0, 50.0, 100.0, 210.0, 400.0, 500.0] | 0 | 0
Siemens NH-1-50 | Siemens NH-1-50 | 50 | [4000.0, 40.0, 4.0, 1.0, 0.02, 0.01] | 0 | 0 | [86.0, 200.0, 300.0, 400.0, 1000.0, 1280.0] | 0 | 0
Siemens NH-1-63 | Siemens NH-1-63 | 63 | [4000.0, 100.0, 10.0, 2.0, 0.04, 0.01] | 0 | 0 | [100.0, 200.0, 300.0, 400.0, 1000.0, 1500.0] | 0 | 0
Siemens NH-1-80 | Siemens NH-1-80 | 80 | [4800.0, 120.0, 7.0, 0.1, 0.01] | 0 | 0 | [150.58, 250.0, 450.0, 1150.0, 2470.0] | 0 | 0
Siemens NH-2-1000 | Siemens NH-2-1000 | 1000 | [4800.0, 120.0, 7.0, 0.1, 0.004] | 0 | 0 | [1900.0, 3500.0, 8400.0, 24000.0, 52000.0] | 0 | 0
Siemens NH-2-200 | Siemens NH-2-200 | 200 | [4800.0, 120.0, 7.0, 0.1, 0.004] | 0 | 0 | [280.0, 650.0, 1200.0, 3000.0, 7000.0] | 0 | 0
Siemens NH-2-224 | Siemens NH-2-224 | 224 | [4800.0, 120.0, 7.0, 0.2, 0.04, 0.004] | 0 | 0 | [400.0, 750.0, 1453.0, 3025.0, 4315.0, 7600.0] | 0 | 0
Siemens NH-2-250 | Siemens NH-2-250 | 250 | [4800.0, 120.0, 7.0, 0.1, 0.004] | 0 | 0 | [450.0, 800.0, 1650.0, 4000.0, 8500.0] | 0 | 0
Siemens NH-2-315 | Siemens NH-2-315 | 315 | [4800.0, 120.0, 7.0, 0.1, 0.004] | 0 | 0 | [550.0, 920.0, 1900.0, 5000.0, 11000.0] | 0 | 0
Siemens NH-2-355 | Siemens NH-2-355 | 355 | [4800.0, 120.0, 6.0, 0.1, 0.004] | 0 | 0 | [650.0, 1116.27, 2350.0, 5840.0, 12790.0] | 0 | 0
Siemens NH-2-400 | Siemens NH-2-400 | 400 | [4800.0, 120.0, 7.0, 0.1, 0.004] | 0 | 0 | [720.0, 1350.0, 2800.0, 6500.0, 15000.0] | 0 | 0
Siemens NH-2-425 | Siemens NH-2-425 | 425 | [4800.0, 120.0, 7.0, 0.1, 0.004] | 0 | 0 | [850.0, 1500.0, 3050.0, 7500.0, 16500.0] | 0 | 0
Siemens NH-2-630 | Siemens NH-2-630 | 630 | [4800.0, 120.0, 7.0, 0.1, 0.004] | 0 | 0 | [1200.0, 2000.0, 4800.0, 12000.0, 26000.0] | 0 | 0

## dtypes
| element | column | dtype
0 | bus | name | object
1 | bus | vn_kv | float64
2 | bus | type | object
3 | bus | zone | object
4 | bus | in_service | bool
5 | load | name | object
6 | load | bus | uint32
7 | load | p_mw | float64
8 | load | q_mvar | float64
9 | load | const_z_percent | float64
10 | load | const_i_percent | float64
11 | load | sn_mva | float64
12 | load | scaling | float64
13 | load | in_service | bool
14 | load | type | object
15 | ext_grid | name | object
16 | ext_grid | bus | uint32
17 | ext_grid | vm_pu | float64
18 | ext_grid | va_degree | float64
19 | ext_grid | slack_weight | float64
20 | ext_grid | in_service | bool
21 | line | name | object
22 | line | std_type | object
23 | line | from_bus | uint32
24 | line | to_bus | uint32
25 | line | length_km | float64
26 | line | r_ohm_per_km | float64
27 | line | x_ohm_per_km | float64
28 | line | c_nf_per_km | float64
29 | line | g_us_per_km | float64
30 | line | max_i_ka | float64
31 | line | df | float64
32 | line | parallel | uint32
33 | line | type | object
34 | line | in_service | bool
35 | trafo | name | object
36 | trafo | std_type | object
37 | trafo | hv_bus | uint32
38 | trafo | lv_bus | uint32
39 | trafo | sn_mva | float64
40 | trafo | vn_hv_kv | float64
41 | trafo | vn_lv_kv | float64
42 | trafo | vk_percent | float64
43 | trafo | vkr_percent | float64
44 | trafo | pfe_kw | float64
45 | trafo | i0_percent | float64
46 | trafo | shift_degree | float64
47 | trafo | tap_side | object
48 | trafo | tap_neutral | int32
49 | trafo | tap_min | int32
50 | trafo | tap_max | int32
51 | trafo | tap_step_percent | float64
52 | trafo | tap_step_degree | float64
53 | trafo | tap_pos | int32
54 | trafo | tap_phase_shifter | bool
55 | trafo | parallel | uint32
56 | trafo | df | float64
57 | trafo | in_service | bool
58 | line_geodata | coords | object
59 | bus_geodata | x | float64
60 | bus_geodata | y | float64
61 | bus_geodata | coords | object

## parameters
| version | format_version | converged | OPF_converged | name | f_hz | sn_mva
0 | 2.14.6 | 2.14.0 | FALSE | FALSE |  | 50 | 1