## bus
| name | vn_kv | type | zone | in_service
0 | bus_LV_4229-2_0_5_node_0 | 0.4 | n |  | TRUE
1 | bus_LV_4229-2_0_5_node_1 | 0.4 | n |  | TRUE
2 | bus_LV_4229-2_0_5_node_2 | 0.4 | n |  | TRUE
3 | bus_LV_4229-2_0_5_node_3 | 0.4 | n |  | TRUE
4 | bus_LV_4229-2_0_5_node_5 | 0.4 | n |  | TRUE
5 | bus_LV_4229-2_0_5_node_6 | 0.4 | n |  | TRUE
6 | bus_LV_4229-2_0_5_node_49 | 0.4 | n |  | TRUE
7 | bus_LV_4229-2_0_5_node_4 | 0.4 | n |  | TRUE
8 | bus_LV_4229-2_0_5_node_24 | 0.4 | n |  | TRUE
9 | bus_LV_4229-2_0_5_node_7 | 0.4 | n |  | TRUE
10 | bus_LV_4229-2_0_5_node_51 | 0.4 | n |  | TRUE
11 | bus_LV_4229-2_0_5_node_48 | 0.4 | n |  | TRUE
12 | bus_LV_4229-2_0_5_node_26 | 0.4 | n |  | TRUE
13 | bus_LV_4229-2_0_5_node_22 | 0.4 | n |  | TRUE
14 | bus_LV_4229-2_0_5_node_50 | 0.4 | n |  | TRUE
15 | bus_LV_4229-2_0_5_node_9 | 0.4 | n |  | TRUE
16 | bus_LV_4229-2_0_5_node_10 | 0.4 | n |  | TRUE
17 | bus_LV_4229-2_0_5_node_11 | 0.4 | n |  | TRUE
18 | bus_LV_4229-2_0_5_node_12 | 0.4 | n |  | TRUE
19 | bus_LV_4229-2_0_5_node_13 | 0.4 | n |  | TRUE
20 | bus_LV_4229-2_0_5_node_61 | 0.4 | n |  | TRUE
21 | bus_LV_4229-2_0_5_node_59 | 0.4 | n |  | TRUE
22 | bus_LV_4229-2_0_5_node_66 | 0.4 | n |  | TRUE
23 | bus_LV_4229-2_0_5_node_55 | 0.4 | n |  | TRUE
24 | bus_LV_4229-2_0_5_node_57 | 0.4 | n |  | TRUE
25 | bus_LV_4229-2_0_5_node_68 | 0.4 | n |  | TRUE
26 | bus_LV_4229-2_0_5_node_69 | 0.4 | n |  | TRUE
27 | bus_LV_4229-2_0_5_node_64 | 0.4 | n |  | TRUE
28 | bus_LV_4229-2_0_5_node_14 | 0.4 | n |  | TRUE
29 | bus_LV_4229-2_0_5_node_15 | 0.4 | n |  | TRUE
30 | bus_LV_4229-2_0_5_node_16 | 0.4 | n |  | TRUE
31 | bus_LV_4229-2_0_5_node_89 | 0.4 | n |  | TRUE
32 | bus_LV_4229-2_0_5_node_86 | 0.4 | n |  | TRUE
33 | bus_LV_4229-2_0_5_node_163 | 0.4 | n |  | TRUE
34 | bus_LV_4229-2_0_5_node_162 | 0.4 | n |  | TRUE
35 | bus_LV_4229-2_0_5_node_17 | 0.4 | n |  | TRUE
36 | bus_LV_4229-2_0_5_node_18 | 0.4 | n |  | TRUE
37 | bus_LV_4229-2_0_5_node_19 | 0.4 | n |  | TRUE
38 | bus_LV_4229-2_0_5_node_20 | 0.4 | n |  | TRUE
39 | bus_LV_4229-2_0_5_node_21 | 0.4 | n |  | TRUE
40 | bus_LV_4229-2_0_5_node_31 | 0.4 | n |  | TRUE
41 | bus_LV_4229-2_0_5_node_43 | 0.4 | n |  | TRUE
42 | bus_LV_4229-2_0_5_node_29 | 0.4 | n |  | TRUE
43 | bus_LV_4229-2_0_5_node_39 | 0.4 | n |  | TRUE
44 | bus_LV_4229-2_0_5_node_41 | 0.4 | n |  | TRUE
45 | bus_LV_4229-2_0_5_node_42 | 0.4 | n |  | TRUE
46 | bus_LV_4229-2_0_5_node_38 | 0.4 | n |  | TRUE
47 | bus_LV_4229-2_0_5_node_56 | 0.4 | n |  | TRUE
48 | bus_LV_4229-2_0_5_node_53 | 0.4 | n |  | TRUE
49 | bus_LV_4229-2_0_5_node_45 | 0.4 | n |  | TRUE
50 | bus_LV_4229-2_0_5_node_40 | 0.4 | n |  | TRUE
51 | bus_LV_4229-2_0_5_node_23 | 0.4 | n |  | TRUE
52 | bus_LV_4229-2_0_5_node_25 | 0.4 | n |  | TRUE
53 | bus_LV_4229-2_0_5_node_34 | 0.4 | n |  | TRUE
54 | bus_LV_4229-2_0_5_node_32 | 0.4 | n |  | TRUE
55 | bus_LV_4229-2_0_5_node_27 | 0.4 | n |  | TRUE
56 | bus_LV_4229-2_0_5_node_28 | 0.4 | n |  | TRUE
57 | bus_LV_4229-2_0_5_node_30 | 0.4 | n |  | TRUE
58 | bus_LV_4229-2_0_5_node_33 | 0.4 | n |  | TRUE
59 | bus_LV_4229-2_0_5_node_35 | 0.4 | n |  | TRUE
60 | bus_LV_4229-2_0_5_node_36 | 0.4 | n |  | TRUE
61 | bus_LV_4229-2_0_5_node_37 | 0.4 | n |  | TRUE
62 | bus_LV_4229-2_0_5_node_67 | 0.4 | n |  | TRUE
63 | bus_LV_4229-2_0_5_node_101 | 0.4 | n |  | TRUE
64 | bus_LV_4229-2_0_5_node_65 | 0.4 | n |  | TRUE
65 | bus_LV_4229-2_0_5_node_104 | 0.4 | n |  | TRUE
66 | bus_LV_4229-2_0_5_node_44 | 0.4 | n |  | TRUE
67 | bus_LV_4229-2_0_5_node_52 | 0.4 | n |  | TRUE
68 | bus_LV_4229-2_0_5_node_183 | 0.4 | n |  | TRUE
69 | bus_LV_4229-2_0_5_node_54 | 0.4 | n |  | TRUE
70 | bus_LV_4229-2_0_5_node_46 | 0.4 | n |  | TRUE
71 | bus_LV_4229-2_0_5_node_118 | 0.4 | n |  | TRUE
72 | bus_LV_4229-2_0_5_node_117 | 0.4 | n |  | TRUE
73 | bus_LV_4229-2_0_5_node_47 | 0.4 | n |  | TRUE
74 | bus_LV_4229-2_0_5_node_130 | 0.4 | n |  | TRUE
75 | bus_LV_4229-2_0_5_node_188 | 0.4 | n |  | TRUE
76 | bus_LV_4229-2_0_5_node_189 | 0.4 | n |  | TRUE
77 | bus_LV_4229-2_0_5_node_184 | 0.4 | n |  | TRUE
78 | bus_LV_4229-2_0_5_node_58 | 0.4 | n |  | TRUE
79 | bus_LV_4229-2_0_5_node_60 | 0.4 | n |  | TRUE
80 | bus_LV_4229-2_0_5_node_62 | 0.4 | n |  | TRUE
81 | bus_LV_4229-2_0_5_node_63 | 0.4 | n |  | TRUE
82 | bus_LV_4229-2_0_5_node_119 | 0.4 | n |  | TRUE
83 | bus_LV_4229-2_0_5_node_169 | 0.4 | n |  | TRUE
84 | bus_LV_4229-2_0_5_node_138 | 0.4 | n |  | TRUE
85 | bus_LV_4229-2_0_5_node_120 | 0.4 | n |  | TRUE
86 | bus_LV_4229-2_0_5_node_167 | 0.4 | n |  | TRUE
87 | bus_LV_4229-2_0_5_node_116 | 0.4 | n |  | TRUE
88 | bus_LV_4229-2_0_5_node_70 | 0.4 | n |  | TRUE
89 | bus_LV_4229-2_0_5_node_71 | 0.4 | n |  | TRUE
90 | bus_LV_4229-2_0_5_node_72 | 0.4 | n |  | TRUE
91 | bus_LV_4229-2_0_5_node_73 | 0.4 | n |  | TRUE
92 | bus_LV_4229-2_0_5_node_74 | 0.4 | n |  | TRUE
93 | bus_LV_4229-2_0_5_node_75 | 0.4 | n |  | TRUE
94 | bus_LV_4229-2_0_5_node_81 | 0.4 | n |  | TRUE
95 | bus_LV_4229-2_0_5_node_79 | 0.4 | n |  | TRUE
96 | bus_LV_4229-2_0_5_node_160 | 0.4 | n |  | TRUE
97 | bus_LV_4229-2_0_5_node_80 | 0.4 | n |  | TRUE
98 | bus_LV_4229-2_0_5_node_78 | 0.4 | n |  | TRUE
99 | bus_LV_4229-2_0_5_node_161 | 0.4 | n |  | TRUE
100 | bus_LV_4229-2_0_5_node_76 | 0.4 | n |  | TRUE
101 | bus_LV_4229-2_0_5_node_77 | 0.4 | n |  | TRUE
102 | bus_LV_4229-2_0_5_node_82 | 0.4 | n |  | TRUE
103 | bus_LV_4229-2_0_5_node_83 | 0.4 | n |  | TRUE
104 | bus_LV_4229-2_0_5_node_84 | 0.4 | n |  | TRUE
105 | bus_LV_4229-2_0_5_node_85 | 0.4 | n |  | TRUE
106 | bus_LV_4229-2_0_5_node_87 | 0.4 | n |  | TRUE
107 | bus_LV_4229-2_0_5_node_88 | 0.4 | n |  | TRUE
108 | bus_LV_4229-2_0_5_node_164 | 0.4 | n |  | TRUE
109 | bus_LV_4229-2_0_5_node_165 | 0.4 | n |  | TRUE
110 | bus_LV_4229-2_0_5_node_174 | 0.4 | n |  | TRUE
111 | bus_LV_4229-2_0_5_node_187 | 0.4 | n |  | TRUE
112 | bus_LV_4229-2_0_5_node_90 | 0.4 | n |  | TRUE
113 | bus_LV_4229-2_0_5_node_91 | 0.4 | n |  | TRUE
114 | bus_LV_4229-2_0_5_node_92 | 0.4 | n |  | TRUE
115 | bus_LV_4229-2_0_5_node_93 | 0.4 | n |  | TRUE
116 | bus_LV_4229-2_0_5_node_94 | 0.4 | n |  | TRUE
117 | bus_LV_4229-2_0_5_node_136 | 0.4 | n |  | TRUE
118 | bus_LV_4229-2_0_5_node_132 | 0.4 | n |  | TRUE
119 | bus_LV_4229-2_0_5_node_137 | 0.4 | n |  | TRUE
120 | bus_LV_4229-2_0_5_node_201 | 0.4 | n |  | TRUE
121 | bus_LV_4229-2_0_5_node_96 | 0.4 | n |  | TRUE
122 | bus_LV_4229-2_0_5_node_97 | 0.4 | n |  | TRUE
123 | bus_LV_4229-2_0_5_node_98 | 0.4 | n |  | TRUE
124 | bus_LV_4229-2_0_5_node_99 | 0.4 | n |  | TRUE
125 | bus_LV_4229-2_0_5_node_100 | 0.4 | n |  | TRUE
126 | bus_LV_4229-2_0_5_node_111 | 0.4 | n |  | TRUE
127 | bus_LV_4229-2_0_5_node_112 | 0.4 | n |  | TRUE
128 | bus_LV_4229-2_0_5_node_143 | 0.4 | n |  | TRUE
129 | bus_LV_4229-2_0_5_node_176 | 0.4 | n |  | TRUE
130 | bus_LV_4229-2_0_5_node_103 | 0.4 | n |  | TRUE
131 | bus_LV_4229-2_0_5_node_102 | 0.4 | n |  | TRUE
132 | bus_LV_4229-2_0_5_node_177 | 0.4 | n |  | TRUE
133 | bus_LV_4229-2_0_5_node_105 | 0.4 | n |  | TRUE
134 | bus_LV_4229-2_0_5_node_106 | 0.4 | n |  | TRUE
135 | bus_LV_4229-2_0_5_node_107 | 0.4 | n |  | TRUE
136 | bus_LV_4229-2_0_5_node_108 | 0.4 | n |  | TRUE
137 | bus_LV_4229-2_0_5_node_109 | 0.4 | n |  | TRUE
138 | bus_LV_4229-2_0_5_node_110 | 0.4 | n |  | TRUE
139 | bus_LV_4229-2_0_5_node_199 | 0.4 | n |  | TRUE
140 | bus_LV_4229-2_0_5_node_158 | 0.4 | n |  | TRUE
141 | bus_LV_4229-2_0_5_node_194 | 0.4 | n |  | TRUE
142 | bus_LV_4229-2_0_5_node_175 | 0.4 | n |  | TRUE
143 | bus_LV_4229-2_0_5_node_159 | 0.4 | n |  | TRUE
144 | bus_LV_4229-2_0_5_node_195 | 0.4 | n |  | TRUE
145 | bus_LV_4229-2_0_5_node_113 | 0.4 | n |  | TRUE
146 | bus_LV_4229-2_0_5_node_114 | 0.4 | n |  | TRUE
147 | bus_LV_4229-2_0_5_node_115 | 0.4 | n |  | TRUE
148 | bus_LV_4229-2_0_5_node_128 | 0.4 | n |  | TRUE
149 | bus_LV_4229-2_0_5_node_150 | 0.4 | n |  | TRUE
150 | bus_LV_4229-2_0_5_node_121 | 0.4 | n |  | TRUE
151 | bus_LV_4229-2_0_5_node_122 | 0.4 | n |  | TRUE
152 | bus_LV_4229-2_0_5_node_123 | 0.4 | n |  | TRUE
153 | bus_LV_4229-2_0_5_node_124 | 0.4 | n |  | TRUE
154 | bus_LV_4229-2_0_5_node_125 | 0.4 | n |  | TRUE
155 | bus_LV_4229-2_0_5_node_153 | 0.4 | n |  | TRUE
156 | bus_LV_4229-2_0_5_node_185 | 0.4 | n |  | TRUE
157 | bus_LV_4229-2_0_5_node_151 | 0.4 | n |  | TRUE
158 | bus_LV_4229-2_0_5_node_126 | 0.4 | n |  | TRUE
159 | bus_LV_4229-2_0_5_node_127 | 0.4 | n |  | TRUE
160 | bus_LV_4229-2_0_5_node_131 | 0.4 | n |  | TRUE
161 | bus_LV_4229-2_0_5_node_192 | 0.4 | n |  | TRUE
162 | bus_LV_4229-2_0_5_node_191 | 0.4 | n |  | TRUE
163 | bus_LV_4229-2_0_5_node_133 | 0.4 | n |  | TRUE
164 | bus_LV_4229-2_0_5_node_134 | 0.4 | n |  | TRUE
165 | bus_LV_4229-2_0_5_node_135 | 0.4 | n |  | TRUE
166 | bus_LV_4229-2_0_5_node_140 | 0.4 | n |  | TRUE
167 | bus_LV_4229-2_0_5_node_139 | 0.4 | n |  | TRUE
168 | bus_LV_4229-2_0_5_node_202 | 0.4 | n |  | TRUE
169 | bus_LV_4229-2_0_5_node_200 | 0.4 | n |  | TRUE
170 | bus_LV_4229-2_0_5_node_190 | 0.4 | n |  | TRUE
171 | bus_LV_4229-2_0_5_node_141 | 0.4 | n |  | TRUE
172 | bus_LV_4229-2_0_5_node_142 | 0.4 | n |  | TRUE
173 | bus_LV_4229-2_0_5_node_197 | 0.4 | n |  | TRUE
174 | bus_LV_4229-2_0_5_node_198 | 0.4 | n |  | TRUE
175 | bus_LV_4229-2_0_5_node_144 | 0.4 | n |  | TRUE
176 | bus_LV_4229-2_0_5_node_145 | 0.4 | n |  | TRUE
177 | bus_LV_4229-2_0_5_node_146 | 0.4 | n |  | TRUE
178 | bus_LV_4229-2_0_5_node_147 | 0.4 | n |  | TRUE
179 | bus_LV_4229-2_0_5_node_148 | 0.4 | n |  | TRUE
180 | bus_LV_4229-2_0_5_node_149 | 0.4 | n |  | TRUE
181 | bus_LV_4229-2_0_5_node_186 | 0.4 | n |  | TRUE
182 | bus_LV_4229-2_0_5_node_157 | 0.4 | n |  | TRUE
183 | bus_LV_4229-2_0_5_node_173 | 0.4 | n |  | TRUE
184 | bus_LV_4229-2_0_5_node_170 | 0.4 | n |  | TRUE
185 | bus_LV_4229-2_0_5_node_155 | 0.4 | n |  | TRUE
186 | bus_LV_4229-2_0_5_node_172 | 0.4 | n |  | TRUE
187 | bus_LV_4229-2_0_5_node_152 | 0.4 | n |  | TRUE
188 | bus_LV_4229-2_0_5_node_154 | 0.4 | n |  | TRUE
189 | bus_LV_4229-2_0_5_node_156 | 0.4 | n |  | TRUE
190 | bus_LV_4229-2_0_5_node_181 | 0.4 | n |  | TRUE
191 | bus_LV_4229-2_0_5_node_179 | 0.4 | n |  | TRUE
192 | bus_LV_4229-2_0_5_node_166 | 0.4 | n |  | TRUE
193 | bus_LV_4229-2_0_5_node_168 | 0.4 | n |  | TRUE
194 | bus_LV_4229-2_0_5_node_171 | 0.4 | n |  | TRUE
195 | bus_LV_4229-2_0_5_node_193 | 0.4 | n |  | TRUE
196 | bus_LV_4229-2_0_5_node_178 | 0.4 | n |  | TRUE
197 | bus_LV_4229-2_0_5_node_180 | 0.4 | n |  | TRUE
198 | bus_LV_4229-2_0_5_node_182 | 0.4 | n |  | TRUE
199 | bus_MV_426_0_node_14 | 20 | n |  | TRUE

## load
| name | bus | p_mw | q_mvar | const_z_percent | const_i_percent | sn_mva | scaling | in_service | type
0 | LV_4229-2_0_5_load_0 | 0 | 0.0099237 | 0.0024871 | 0 | 0 |  | 1 | TRUE | wye
1 | LV_4229-2_0_5_load_3 | 3 | 0.0014585 | 0.00036554 | 0 | 0 |  | 1 | TRUE | wye
2 | LV_4229-2_0_5_load_5 | 4 | 0.0033131 | 0.00083035 | 0 | 0 |  | 1 | TRUE | wye
3 | LV_4229-2_0_5_load_6 | 5 | 0.004359 | 0.0010925 | 0 | 0 |  | 1 | TRUE | wye
4 | LV_4229-2_0_5_load_49 | 6 | 0.0036158 | 0.00090621 | 0 | 0 |  | 1 | TRUE | wye
5 | LV_4229-2_0_5_load_4 | 7 | 0.0014048 | 0.00035208 | 0 | 0 |  | 1 | TRUE | wye
6 | LV_4229-2_0_5_load_7 | 9 | 0.0094635 | 0.0023718 | 0 | 0 |  | 1 | TRUE | wye
7 | LV_4229-2_0_5_load_51 | 10 | 0.0041746 | 0.0010463 | 0 | 0 |  | 1 | TRUE | wye
8 | LV_4229-2_0_5_load_48 | 11 | 0.00090141 | 0.00022591 | 0 | 0 |  | 1 | TRUE | wye
9 | LV_4229-2_0_5_load_26 | 12 | 0.0014785 | 0.00037054 | 0 | 0 |  | 1 | TRUE | wye
10 | LV_4229-2_0_5_load_22 | 13 | 0.0024844 | 0.00062264 | 0 | 0 |  | 1 | TRUE | wye
11 | LV_4229-2_0_5_load_50 | 14 | 0.004419 | 0.0011075 | 0 | 0 |  | 1 | TRUE | wye
12 | LV_4229-2_0_5_load_9 | 15 | 0.060305 | 0.015114 | 0 | 0 |  | 1 | TRUE | wye
13 | LV_4229-2_0_5_load_10 | 16 | 0.0066981 | 0.0016787 | 0 | 0 |  | 1 | TRUE | wye
14 | LV_4229-2_0_5_load_11 | 17 | 0.0031215 | 0.00078231 | 0 | 0 |  | 1 | TRUE | wye
15 | LV_4229-2_0_5_load_13 | 19 | 0.0016849 | 0.00042229 | 0 | 0 |  | 1 | TRUE | wye
16 | LV_4229-2_0_5_load_61 | 20 | 0.001992 | 0.00049924 | 0 | 0 |  | 1 | TRUE | wye
17 | LV_4229-2_0_5_load_59 | 21 | 0.0039227 | 0.00098313 | 0 | 0 |  | 1 | TRUE | wye
18 | LV_4229-2_0_5_load_57 | 24 | 0.00096694 | 0.00024234 | 0 | 0 |  | 1 | TRUE | wye
19 | LV_4229-2_0_5_load_68 | 25 | 0.0025493 | 0.00063892 | 0 | 0 |  | 1 | TRUE | wye
20 | LV_4229-2_0_5_load_64 | 27 | 0.0071356 | 0.0017883 | 0 | 0 |  | 1 | TRUE | wye
21 | LV_4229-2_0_5_load_14 | 28 | 0.009118 | 0.0022852 | 0 | 0 |  | 1 | TRUE | wye
22 | LV_4229-2_0_5_load_15 | 29 | 0.0016261 | 0.00040755 | 0 | 0 |  | 1 | TRUE | wye
23 | LV_4229-2_0_5_load_16 | 30 | 0.00081095 | 0.00020324 | 0 | 0 |  | 1 | TRUE | wye
24 | LV_4229-2_0_5_load_89 | 31 | 0.00010835 | 2.7154e-05 | 0 | 0 |  | 1 | TRUE | wye
25 | LV_4229-2_0_5_load_86 | 32 | 0.00012264 | 3.0737e-05 | 0 | 0 |  | 1 | TRUE | wye
26 | LV_4229-2_0_5_load_163 | 33 | 0.0028445 | 0.0007129 | 0 | 0 |  | 1 | TRUE | wye
27 | LV_4229-2_0_5_load_162 | 34 | 0.0002874 | 7.203e-05 | 0 | 0 |  | 1 | TRUE | wye
28 | LV_4229-2_0_5_load_17 | 35 | 0.0020267 | 0.00050795 | 0 | 0 |  | 1 | TRUE | wye
29 | LV_4229-2_0_5_load_18 | 36 | 0.0009567 | 0.00023977 | 0 | 0 |  | 1 | TRUE | wye
30 | LV_4229-2_0_5_load_19 | 37 | 0.0016391 | 0.0004108 | 0 | 0 |  | 1 | TRUE | wye
31 | LV_4229-2_0_5_load_20 | 38 | 0.0017283 | 0.00043316 | 0 | 0 |  | 1 | TRUE | wye
32 | LV_4229-2_0_5_load_31 | 40 | 0.0027082 | 0.00067874 | 0 | 0 |  | 1 | TRUE | wye
33 | LV_4229-2_0_5_load_41 | 44 | 0.0019187 | 0.00048087 | 0 | 0 |  | 1 | TRUE | wye
34 | LV_4229-2_0_5_load_38 | 46 | 0.0068086 | 0.0017064 | 0 | 0 |  | 1 | TRUE | wye
35 | LV_4229-2_0_5_load_56 | 47 | 0.00086466 | 0.0002167 | 0 | 0 |  | 1 | TRUE | wye
36 | LV_4229-2_0_5_load_53 | 48 | 0.003766 | 0.00094386 | 0 | 0 |  | 1 | TRUE | wye
37 | LV_4229-2_0_5_load_45 | 49 | 0.0024108 | 0.00060421 | 0 | 0 |  | 1 | TRUE | wye
38 | LV_4229-2_0_5_load_23 | 51 | 0.002599 | 0.00065137 | 0 | 0 |  | 1 | TRUE | wye
39 | LV_4229-2_0_5_load_25 | 52 | 0.0015838 | 0.00039693 | 0 | 0 |  | 1 | TRUE | wye
40 | LV_4229-2_0_5_load_34 | 53 | 0.0022362 | 0.00056044 | 0 | 0 |  | 1 | TRUE | wye
41 | LV_4229-2_0_5_load_32 | 54 | 0.00146 | 0.00036592 | 0 | 0 |  | 1 | TRUE | wye
42 | LV_4229-2_0_5_load_27 | 55 | 0.0011636 | 0.00029162 | 0 | 0 |  | 1 | TRUE | wye
43 | LV_4229-2_0_5_load_28 | 56 | 0.0011751 | 0.00029452 | 0 | 0 |  | 1 | TRUE | wye
44 | LV_4229-2_0_5_load_30 | 57 | 0.00088397 | 0.00022154 | 0 | 0 |  | 1 | TRUE | wye
45 | LV_4229-2_0_5_load_33 | 58 | 0.00081964 | 0.00020542 | 0 | 0 |  | 1 | TRUE | wye
46 | LV_4229-2_0_5_load_36 | 60 | 0.0057891 | 0.0014509 | 0 | 0 |  | 1 | TRUE | wye
47 | LV_4229-2_0_5_load_37 | 61 | 0.0019372 | 0.00048551 | 0 | 0 |  | 1 | TRUE | wye
48 | LV_4229-2_0_5_load_67 | 62 | 0.0025899 | 0.00064909 | 0 | 0 |  | 1 | TRUE | wye
49 | LV_4229-2_0_5_load_65 | 64 | 0.0027256 | 0.00068309 | 0 | 0 |  | 1 | TRUE | wye
50 | LV_4229-2_0_5_load_183 | 68 | 0.0012525 | 0.0003139 | 0 | 0 |  | 1 | TRUE | wye
51 | LV_4229-2_0_5_load_54 | 69 | 0.0071287 | 0.0017866 | 0 | 0 |  | 1 | TRUE | wye
52 | LV_4229-2_0_5_load_46 | 70 | 0.0022947 | 0.00057512 | 0 | 0 |  | 1 | TRUE | wye
53 | LV_4229-2_0_5_load_117 | 72 | 0.0032472 | 0.00081383 | 0 | 0 |  | 1 | TRUE | wye
54 | LV_4229-2_0_5_load_47 | 73 | 0.0016857 | 0.00042248 | 0 | 0 |  | 1 | TRUE | wye
55 | LV_4229-2_0_5_load_130 | 74 | 0.0022891 | 0.0005737 | 0 | 0 |  | 1 | TRUE | wye
56 | LV_4229-2_0_5_load_188 | 75 | 0.0017736 | 0.00044451 | 0 | 0 |  | 1 | TRUE | wye
57 | LV_4229-2_0_5_load_189 | 76 | 0.00062462 | 0.00015654 | 0 | 0 |  | 1 | TRUE | wye
58 | LV_4229-2_0_5_load_184 | 77 | 0.00083129 | 0.00020834 | 0 | 0 |  | 1 | TRUE | wye
59 | LV_4229-2_0_5_load_58 | 78 | 0.001024 | 0.00025664 | 0 | 0 |  | 1 | TRUE | wye
60 | LV_4229-2_0_5_load_60 | 79 | 0.0043108 | 0.0010804 | 0 | 0 |  | 1 | TRUE | wye
61 | LV_4229-2_0_5_load_62 | 80 | 0.0016334 | 0.00040937 | 0 | 0 |  | 1 | TRUE | wye
62 | LV_4229-2_0_5_load_63 | 81 | 0.0025355 | 0.00063545 | 0 | 0 |  | 1 | TRUE | wye
63 | LV_4229-2_0_5_load_119 | 82 | 0.00051835 | 0.00012991 | 0 | 0 |  | 1 | TRUE | wye
64 | LV_4229-2_0_5_load_138 | 84 | 0.0021592 | 0.00054114 | 0 | 0 |  | 1 | TRUE | wye
65 | LV_4229-2_0_5_load_120 | 85 | 0.000622 | 0.00015589 | 0 | 0 |  | 1 | TRUE | wye
66 | LV_4229-2_0_5_load_167 | 86 | 0.0051332 | 0.0012865 | 0 | 0 |  | 1 | TRUE | wye
67 | LV_4229-2_0_5_load_116 | 87 | 0.0083993 | 0.0021051 | 0 | 0 |  | 1 | TRUE | wye
68 | LV_4229-2_0_5_load_70 | 88 | 0.0013544 | 0.00033944 | 0 | 0 |  | 1 | TRUE | wye
69 | LV_4229-2_0_5_load_71 | 89 | 0.0014153 | 0.00035472 | 0 | 0 |  | 1 | TRUE | wye
70 | LV_4229-2_0_5_load_73 | 91 | 0.0014659 | 0.00036739 | 0 | 0 |  | 1 | TRUE | wye
71 | LV_4229-2_0_5_load_81 | 94 | 0.0018092 | 0.00045343 | 0 | 0 |  | 1 | TRUE | wye
72 | LV_4229-2_0_5_load_160 | 96 | 0.0014844 | 0.00037202 | 0 | 0 |  | 1 | TRUE | wye
73 | LV_4229-2_0_5_load_80 | 97 | 0.001319 | 0.00033057 | 0 | 0 |  | 1 | TRUE | wye
74 | LV_4229-2_0_5_load_78 | 98 | 0.0011068 | 0.00027738 | 0 | 0 |  | 1 | TRUE | wye
75 | LV_4229-2_0_5_load_76 | 100 | 0.0010523 | 0.00026372 | 0 | 0 |  | 1 | TRUE | wye
76 | LV_4229-2_0_5_load_77 | 101 | 0.00055327 | 0.00013866 | 0 | 0 |  | 1 | TRUE | wye
77 | LV_4229-2_0_5_load_82 | 102 | 0.0011834 | 0.00029658 | 0 | 0 |  | 1 | TRUE | wye
78 | LV_4229-2_0_5_load_83 | 103 | 0.00046835 | 0.00011738 | 0 | 0 |  | 1 | TRUE | wye
79 | LV_4229-2_0_5_load_84 | 104 | 0.00027152 | 6.8049e-05 | 0 | 0 |  | 1 | TRUE | wye
80 | LV_4229-2_0_5_load_87 | 106 | 0.00056225 | 0.00014091 | 0 | 0 |  | 1 | TRUE | wye
81 | LV_4229-2_0_5_load_174 | 110 | 0.0012385 | 0.0003104 | 0 | 0 |  | 1 | TRUE | wye
82 | LV_4229-2_0_5_load_187 | 111 | 0.0003631 | 9.1001e-05 | 0 | 0 |  | 1 | TRUE | wye
83 | LV_4229-2_0_5_load_90 | 112 | 0.0077228 | 0.0019355 | 0 | 0 |  | 1 | TRUE | wye
84 | LV_4229-2_0_5_load_91 | 113 | 0.0043975 | 0.0011021 | 0 | 0 |  | 1 | TRUE | wye
85 | LV_4229-2_0_5_load_93 | 115 | 0.0033106 | 0.00082972 | 0 | 0 |  | 1 | TRUE | wye
86 | LV_4229-2_0_5_load_94 | 116 | 0.0023977 | 0.00060093 | 0 | 0 |  | 1 | TRUE | wye
87 | LV_4229-2_0_5_load_132 | 118 | 0.0014732 | 0.00036921 | 0 | 0 |  | 1 | TRUE | wye
88 | LV_4229-2_0_5_load_137 | 119 | 0.0019959 | 0.00050022 | 0 | 0 |  | 1 | TRUE | wye
89 | LV_4229-2_0_5_load_96 | 121 | 0.0016235 | 0.00040688 | 0 | 0 |  | 1 | TRUE | wye
90 | LV_4229-2_0_5_load_97 | 122 | 0.0012402 | 0.00031083 | 0 | 0 |  | 1 | TRUE | wye
91 | LV_4229-2_0_5_load_98 | 123 | 0.0020156 | 0.00050517 | 0 | 0 |  | 1 | TRUE | wye
92 | LV_4229-2_0_5_load_99 | 124 | 0.0034333 | 0.00086047 | 0 | 0 |  | 1 | TRUE | wye
93 | LV_4229-2_0_5_load_100 | 125 | 0.0023815 | 0.00059686 | 0 | 0 |  | 1 | TRUE | wye
94 | LV_4229-2_0_5_load_111 | 126 | 0.00061025 | 0.00015294 | 0 | 0 |  | 1 | TRUE | wye
95 | LV_4229-2_0_5_load_112 | 127 | 0.0015266 | 0.00038259 | 0 | 0 |  | 1 | TRUE | wye
96 | LV_4229-2_0_5_load_176 | 129 | 0.0018492 | 0.00046345 | 0 | 0 |  | 1 | TRUE | wye
97 | LV_4229-2_0_5_load_103 | 130 | 0.0015977 | 0.00040041 | 0 | 0 |  | 1 | TRUE | wye
98 | LV_4229-2_0_5_load_102 | 131 | 0.0022588 | 0.00056611 | 0 | 0 |  | 1 | TRUE | wye
99 | LV_4229-2_0_5_load_177 | 132 | 0.0021477 | 0.00053825 | 0 | 0 |  | 1 | TRUE | wye
100 | LV_4229-2_0_5_load_105 | 133 | 0.026871 | 0.0067345 | 0 | 0 |  | 1 | TRUE | wye
101 | LV_4229-2_0_5_load_106 | 134 | 0.039767 | 0.0099664 | 0 | 0 |  | 1 | TRUE | wye
102 | LV_4229-2_0_5_load_109 | 137 | 0.012647 | 0.0031697 | 0 | 0 |  | 1 | TRUE | wye
103 | LV_4229-2_0_5_load_110 | 138 | 0.032448 | 0.0081323 | 0 | 0 |  | 1 | TRUE | wye
104 | LV_4229-2_0_5_load_199 | 139 | 0.00075869 | 0.00019014 | 0 | 0 |  | 1 | TRUE | wye
105 | LV_4229-2_0_5_load_158 | 140 | 0.015543 | 0.0038954 | 0 | 0 |  | 1 | TRUE | wye
106 | LV_4229-2_0_5_load_159 | 143 | 0.044126 | 0.011059 | 0 | 0 |  | 1 | TRUE | wye
107 | LV_4229-2_0_5_load_195 | 144 | 0.00084113 | 0.00021081 | 0 | 0 |  | 1 | TRUE | wye
108 | LV_4229-2_0_5_load_113 | 145 | 0.0016553 | 0.00041485 | 0 | 0 |  | 1 | TRUE | wye
109 | LV_4229-2_0_5_load_114 | 146 | 0.0029311 | 0.00073459 | 0 | 0 |  | 1 | TRUE | wye
110 | LV_4229-2_0_5_load_115 | 147 | 0.0011404 | 0.00028582 | 0 | 0 |  | 1 | TRUE | wye
111 | LV_4229-2_0_5_load_121 | 150 | 0.0018931 | 0.00047447 | 0 | 0 |  | 1 | TRUE | wye
112 | LV_4229-2_0_5_load_122 | 151 | 0.0014187 | 0.00035557 | 0 | 0 |  | 1 | TRUE | wye
113 | LV_4229-2_0_5_load_123 | 152 | 0.0020187 | 0.00050594 | 0 | 0 |  | 1 | TRUE | wye
114 | LV_4229-2_0_5_load_124 | 153 | 0.0019203 | 0.00048128 | 0 | 0 |  | 1 | TRUE | wye
115 | LV_4229-2_0_5_load_125 | 154 | 0.0012278 | 0.00030771 | 0 | 0 |  | 1 | TRUE | wye
116 | LV_4229-2_0_5_load_185 | 156 | 0.0026309 | 0.00065937 | 0 | 0 |  | 1 | TRUE | wye
117 | LV_4229-2_0_5_load_151 | 157 | 0.0017052 | 0.00042736 | 0 | 0 |  | 1 | TRUE | wye
118 | LV_4229-2_0_5_load_126 | 158 | 0.010476 | 0.0026255 | 0 | 0 |  | 1 | TRUE | wye
119 | LV_4229-2_0_5_load_127 | 159 | 0.0076055 | 0.0019061 | 0 | 0 |  | 1 | TRUE | wye
120 | LV_4229-2_0_5_load_131 | 160 | 0.0067647 | 0.0016954 | 0 | 0 |  | 1 | TRUE | wye
121 | LV_4229-2_0_5_load_192 | 161 | 0.0018481 | 0.00046319 | 0 | 0 |  | 1 | TRUE | wye
122 | LV_4229-2_0_5_load_133 | 163 | 0.0010894 | 0.00027304 | 0 | 0 |  | 1 | TRUE | wye
123 | LV_4229-2_0_5_load_134 | 164 | 0.001626 | 0.00040752 | 0 | 0 |  | 1 | TRUE | wye
124 | LV_4229-2_0_5_load_135 | 165 | 0.0015209 | 0.00038118 | 0 | 0 |  | 1 | TRUE | wye
125 | LV_4229-2_0_5_load_140 | 166 | 0.0015059 | 0.0003774 | 0 | 0 |  | 1 | TRUE | wye
126 | LV_4229-2_0_5_load_139 | 167 | 0.0015987 | 0.00040067 | 0 | 0 |  | 1 | TRUE | wye
127 | LV_4229-2_0_5_load_202 | 168 | 0.00057448 | 0.00014398 | 0 | 0 |  | 1 | TRUE | wye
128 | LV_4229-2_0_5_load_200 | 169 | 0.0023606 | 0.00059162 | 0 | 0 |  | 1 | TRUE | wye
129 | LV_4229-2_0_5_load_190 | 170 | 0.0019912 | 0.00049903 | 0 | 0 |  | 1 | TRUE | wye
130 | LV_4229-2_0_5_load_142 | 172 | 0.0029861 | 0.00074839 | 0 | 0 |  | 1 | TRUE | wye
131 | LV_4229-2_0_5_load_197 | 173 | 0.0020755 | 0.00052018 | 0 | 0 |  | 1 | TRUE | wye
132 | LV_4229-2_0_5_load_198 | 174 | 0.0026061 | 0.00065314 | 0 | 0 |  | 1 | TRUE | wye
133 | LV_4229-2_0_5_load_144 | 175 | 0.00083739 | 0.00020987 | 0 | 0 |  | 1 | TRUE | wye
134 | LV_4229-2_0_5_load_145 | 176 | 0.00080057 | 0.00020064 | 0 | 0 |  | 1 | TRUE | wye
135 | LV_4229-2_0_5_load_146 | 177 | 0.00057362 | 0.00014376 | 0 | 0 |  | 1 | TRUE | wye
136 | LV_4229-2_0_5_load_147 | 178 | 0.0011269 | 0.00028242 | 0 | 0 |  | 1 | TRUE | wye
137 | LV_4229-2_0_5_load_149 | 180 | 0.0016057 | 0.00040242 | 0 | 0 |  | 1 | TRUE | wye
138 | LV_4229-2_0_5_load_186 | 181 | 0.0031681 | 0.000794 | 0 | 0 |  | 1 | TRUE | wye
139 | LV_4229-2_0_5_load_157 | 182 | 0.0012059 | 0.00030222 | 0 | 0 |  | 1 | TRUE | wye
140 | LV_4229-2_0_5_load_173 | 183 | 0.00046157 | 0.00011568 | 0 | 0 |  | 1 | TRUE | wye
141 | LV_4229-2_0_5_load_170 | 184 | 0.0012551 | 0.00031457 | 0 | 0 |  | 1 | TRUE | wye
142 | LV_4229-2_0_5_load_155 | 185 | 0.00074687 | 0.00018718 | 0 | 0 |  | 1 | TRUE | wye
143 | LV_4229-2_0_5_load_172 | 186 | 0.0016017 | 0.00040142 | 0 | 0 |  | 1 | TRUE | wye
144 | LV_4229-2_0_5_load_152 | 187 | 0.0015215 | 0.00038132 | 0 | 0 |  | 1 | TRUE | wye
145 | LV_4229-2_0_5_load_154 | 188 | 0.004611 | 0.0011556 | 0 | 0 |  | 1 | TRUE | wye
146 | LV_4229-2_0_5_load_156 | 189 | 0.0024483 | 0.00061361 | 0 | 0 |  | 1 | TRUE | wye
147 | LV_4229-2_0_5_load_181 | 190 | 0.013178 | 0.0033027 | 0 | 0 |  | 1 | TRUE | wye
148 | LV_4229-2_0_5_load_179 | 191 | 0.00046389 | 0.00011626 | 0 | 0 |  | 1 | TRUE | wye
149 | LV_4229-2_0_5_load_166 | 192 | 0.0010686 | 0.00026781 | 0 | 0 |  | 1 | TRUE | wye
150 | LV_4229-2_0_5_load_171 | 194 | 0.0020462 | 0.00051284 | 0 | 0 |  | 1 | TRUE | wye
151 | LV_4229-2_0_5_load_193 | 195 | 0.001408 | 0.00035287 | 0 | 0 |  | 1 | TRUE | wye
152 | LV_4229-2_0_5_load_178 | 196 | 0.00062759 | 0.00015729 | 0 | 0 |  | 1 | TRUE | wye
153 | LV_4229-2_0_5_load_180 | 197 | 0.0013711 | 0.00034363 | 0 | 0 |  | 1 | TRUE | wye
154 | LV_4229-2_0_5_load_182 | 198 | 0.00041085 | 0.00010297 | 0 | 0 |  | 1 | TRUE | wye

## ext_grid
| name | bus | vm_pu | va_degree | slack_weight | in_service
0 |  | 16 | 1 | 0 | 1 | TRUE

## line
| name | std_type | from_bus | to_bus | length_km | r_ohm_per_km | x_ohm_per_km | c_nf_per_km | g_us_per_km | max_i_ka | df | parallel | type | in_service
0 | LV_4229-2_0_5_line_0 |  | 0 | 1 | 0.0081457 | 0.125 | 0.08 | 261 | 0 | 0.364 | 1 | 3 | cs | TRUE
1 | LV_4229-2_0_5_line_1 |  | 0 | 2 | 0.018254 | 0.125 | 0.08 | 261 | 0 | 0.364 | 1 | 3 | cs | TRUE
2 | LV_4229-2_0_5_line_2 |  | 1 | 3 | 0.0097833 | 0.125 | 0.08 | 261 | 0 | 0.364 | 1 | 3 | cs | TRUE
3 | LV_4229-2_0_5_line_3 |  | 2 | 4 | 0.0033292 | 0.125 | 0.08 | 261 | 0 | 0.364 | 1 | 1 | cs | TRUE
4 | LV_4229-2_0_5_line_4 |  | 2 | 5 | 0.018469 | 0.125 | 0.08 | 261 | 0 | 0.364 | 1 | 3 | cs | TRUE
5 | LV_4229-2_0_5_line_5 |  | 3 | 6 | 0.024774 | 0.125 | 0.08 | 261 | 0 | 0.364 | 1 | 3 | cs | TRUE
6 | LV_4229-2_0_5_line_6 |  | 4 | 9 | 0.016112 | 0.125 | 0.08 | 261 | 0 | 0.364 | 1 | 1 | cs | TRUE
7 | LV_4229-2_0_5_line_7 |  | 5 | 10 | 0.030745 | 0.125 | 0.08 | 261 | 0 | 0.364 | 1 | 3 | cs | TRUE
8 | LV_4229-2_0_5_line_8 |  | 6 | 11 | 0.018065 | 0.125 | 0.08 | 261 | 0 | 0.364 | 1 | 3 | cs | TRUE
9 | LV_4229-2_0_5_line_9 |  | 7 | 8 | 0.021554 | 0.125 | 0.08 | 261 | 0 | 0.364 | 1 | 1 | cs | TRUE
10 | LV_4229-2_0_5_line_10 |  | 8 | 12 | 0.023736 | 0.125 | 0.08 | 261 | 0 | 0.364 | 1 | 1 | cs | TRUE
11 | LV_4229-2_0_5_line_11 |  | 8 | 13 | 0.017799 | 0.125 | 0.08 | 261 | 0 | 0.364 | 1 | 1 | cs | TRUE
12 | LV_4229-2_0_5_line_12 |  | 10 | 14 | 0.031159 | 0.125 | 0.08 | 261 | 0 | 0.364 | 1 | 2 | cs | TRUE
13 | LV_4229-2_0_5_line_13 |  | 11 | 73 | 0.016097 | 0.125 | 0.08 | 261 | 0 | 0.364 | 1 | 3 | cs | TRUE
14 | LV_4229-2_0_5_line_14 |  | 12 | 54 | 0.003923 | 0.125 | 0.08 | 261 | 0 | 0.364 | 1 | 1 | cs | TRUE
15 | LV_4229-2_0_5_line_15 |  | 13 | 51 | 0.017987 | 0.125 | 0.08 | 261 | 0 | 0.364 | 1 | 1 | cs | TRUE
16 | LV_4229-2_0_5_line_16 |  | 14 | 66 | 0.016539 | 0.125 | 0.08 | 261 | 0 | 0.364 | 1 | 1 | cs | TRUE
17 | LV_4229-2_0_5_line_17 |  | 15 | 16 | 0.016343 | 0.125 | 0.08 | 261 | 0 | 0.364 | 1 | 2 | cs | TRUE
18 | LV_4229-2_0_5_line_18 |  | 15 | 17 | 0.039907 | 0.125 | 0.08 | 261 | 0 | 0.364 | 1 | 1 | cs | TRUE
19 | LV_4229-2_0_5_line_19 |  | 16 | 18 | 0.023047 | 0.125 | 0.08 | 261 | 0 | 0.364 | 1 | 3 | cs | TRUE
20 | LV_4229-2_0_5_line_20 |  | 17 | 19 | 0.0001008 | 0.125 | 0.08 | 261 | 0 | 0.364 | 1 | 1 | cs | TRUE
21 | LV_4229-2_0_5_line_21 |  | 18 | 20 | 0.026291 | 0.125 | 0.08 | 261 | 0 | 0.364 | 1 | 3 | cs | TRUE
22 | LV_4229-2_0_5_line_22 |  | 18 | 21 | 0.033093 | 0.125 | 0.08 | 261 | 0 | 0.364 | 1 | 1 | cs | TRUE
23 | LV_4229-2_0_5_line_23 |  | 19 | 22 | 0.022629 | 0.125 | 0.08 | 261 | 0 | 0.364 | 1 | 1 | cs | TRUE
24 | LV_4229-2_0_5_line_24 |  | 20 | 23 | 0.026585 | 0.125 | 0.08 | 261 | 0 | 0.364 | 1 | 3 | cs | TRUE
25 | LV_4229-2_0_5_line_25 |  | 21 | 24 | 0.011051 | 0.125 | 0.08 | 261 | 0 | 0.364 | 1 | 1 | cs | TRUE
26 | LV_4229-2_0_5_line_26 |  | 22 | 25 | 0.016355 | 0.125 | 0.08 | 261 | 0 | 0.364 | 1 | 1 | cs | TRUE
27 | LV_4229-2_0_5_line_27 |  | 22 | 26 | 0.015957 | 0.125 | 0.08 | 261 | 0 | 0.364 | 1 | 1 | cs | TRUE
28 | LV_4229-2_0_5_line_28 |  | 22 | 27 | 0.018711 | 0.125 | 0.08 | 261 | 0 | 0.364 | 1 | 1 | cs | TRUE
29 | LV_4229-2_0_5_line_29 |  | 23 | 75 | 0.024908 | 0.125 | 0.08 | 261 | 0 | 0.364 | 1 | 3 | cs | TRUE
30 | LV_4229-2_0_5_line_30 |  | 23 | 69 | 0.01179 | 0.125 | 0.08 | 261 | 0 | 0.364 | 1 | 3 | cs | TRUE
31 | LV_4229-2_0_5_line_31 |  | 24 | 78 | 0.0023316 | 0.125 | 0.08 | 261 | 0 | 0.364 | 1 | 1 | cs | TRUE
32 | LV_4229-2_0_5_line_32 |  | 25 | 82 | 0.020789 | 0.125 | 0.08 | 261 | 0 | 0.364 | 1 | 1 | cs | TRUE
33 | LV_4229-2_0_5_line_33 |  | 26 | 83 | 0.023854 | 0.125 | 0.08 | 261 | 0 | 0.364 | 1 | 1 | cs | TRUE
34 | LV_4229-2_0_5_line_34 |  | 26 | 84 | 0.034941 | 0.125 | 0.08 | 261 | 0 | 0.364 | 1 | 1 | cs | TRUE
35 | LV_4229-2_0_5_line_35 |  | 27 | 80 | 0.0081095 | 0.125 | 0.08 | 261 | 0 | 0.364 | 1 | 1 | cs | TRUE
36 | LV_4229-2_0_5_line_36 |  | 28 | 29 | 0.13652 | 0.125 | 0.08 | 261 | 0 | 0.364 | 1 | 1 | cs | TRUE
37 | LV_4229-2_0_5_line_37 |  | 29 | 30 | 0.043161 | 0.125 | 0.08 | 261 | 0 | 0.364 | 1 | 1 | cs | TRUE
38 | LV_4229-2_0_5_line_38 |  | 30 | 31 | 0.078865 | 0.125 | 0.08 | 261 | 0 | 0.364 | 1 | 1 | cs | TRUE
39 | LV_4229-2_0_5_line_39 |  | 31 | 32 | 0.010634 | 0.125 | 0.08 | 261 | 0 | 0.364 | 1 | 1 | cs | TRUE
40 | LV_4229-2_0_5_line_40 |  | 32 | 105 | 0.021891 | 0.125 | 0.08 | 261 | 0 | 0.364 | 1 | 1 | cs | TRUE
41 | LV_4229-2_0_5_line_41 |  | 33 | 34 | 0.060665 | 0.125 | 0.08 | 261 | 0 | 0.364 | 1 | 1 | cs | TRUE
42 | LV_4229-2_0_5_line_42 |  | 34 | 107 | 0.032207 | 0.125 | 0.08 | 261 | 0 | 0.364 | 1 | 1 | cs | TRUE
43 | LV_4229-2_0_5_line_43 |  | 35 | 36 | 0.025082 | 0.125 | 0.08 | 261 | 0 | 0.364 | 1 | 1 | cs | TRUE
44 | LV_4229-2_0_5_line_44 |  | 35 | 37 | 0.023354 | 0.125 | 0.08 | 261 | 0 | 0.364 | 1 | 1 | cs | TRUE
45 | LV_4229-2_0_5_line_45 |  | 36 | 38 | 0.01655 | 0.125 | 0.08 | 261 | 0 | 0.364 | 1 | 1 | cs | TRUE
46 | LV_4229-2_0_5_line_46 |  | 37 | 39 | 0.017608 | 0.125 | 0.08 | 261 | 0 | 0.364 | 1 | 1 | cs | TRUE
47 | LV_4229-2_0_5_line_47 |  | 38 | 40 | 0.0019111 | 0.125 | 0.08 | 261 | 0 | 0.364 | 1 | 1 | cs | TRUE
48 | LV_4229-2_0_5_line_48 |  | 39 | 41 | 0.013072 | 0.125 | 0.08 | 261 | 0 | 0.364 | 1 | 1 | cs | TRUE
49 | LV_4229-2_0_5_line_49 |  | 40 | 42 | 0.02011 | 0.125 | 0.08 | 261 | 0 | 0.364 | 1 | 1 | cs | TRUE
50 | LV_4229-2_0_5_line_50 |  | 41 | 49 | 0.0061989 | 0.125 | 0.08 | 261 | 0 | 0.364 | 1 | 3 | cs | TRUE
51 | LV_4229-2_0_5_line_51 |  | 41 | 50 | 0.009696 | 0.125 | 0.08 | 261 | 0 | 0.364 | 1 | 3 | cs | TRUE
52 | LV_4229-2_0_5_line_52 |  | 42 | 54 | 0.0082525 | 0.125 | 0.08 | 261 | 0 | 0.364 | 1 | 1 | cs | TRUE
53 | LV_4229-2_0_5_line_53 |  | 42 | 55 | 0.025185 | 0.125 | 0.08 | 261 | 0 | 0.364 | 1 | 1 | cs | TRUE
54 | LV_4229-2_0_5_line_54 |  | 43 | 44 | 0.0069012 | 0.125 | 0.08 | 261 | 0 | 0.364 | 1 | 1 | cs | TRUE
55 | LV_4229-2_0_5_line_55 |  | 43 | 45 | 0.019302 | 0.125 | 0.08 | 261 | 0 | 0.364 | 1 | 3 | cs | TRUE
56 | LV_4229-2_0_5_line_56 |  | 43 | 46 | 0.016789 | 0.125 | 0.08 | 261 | 0 | 0.364 | 1 | 3 | cs | TRUE
57 | LV_4229-2_0_5_line_57 |  | 45 | 47 | 0.037741 | 0.125 | 0.08 | 261 | 0 | 0.364 | 1 | 1 | cs | TRUE
58 | LV_4229-2_0_5_line_58 |  | 45 | 48 | 0.017616 | 0.125 | 0.08 | 261 | 0 | 0.364 | 1 | 3 | cs | TRUE
59 | LV_4229-2_0_5_line_59 |  | 46 | 50 | 0.017659 | 0.125 | 0.08 | 261 | 0 | 0.364 | 1 | 3 | cs | TRUE
60 | LV_4229-2_0_5_line_60 |  | 47 | 68 | 0.016761 | 0.125 | 0.08 | 261 | 0 | 0.364 | 1 | 1 | cs | TRUE
61 | LV_4229-2_0_5_line_61 |  | 48 | 69 | 0.010137 | 0.125 | 0.08 | 261 | 0 | 0.364 | 1 | 3 | cs | TRUE
62 | LV_4229-2_0_5_line_62 |  | 49 | 70 | 0.019701 | 0.125 | 0.08 | 261 | 0 | 0.364 | 1 | 3 | cs | TRUE
63 | LV_4229-2_0_5_line_63 |  | 51 | 52 | 0.028321 | 0.125 | 0.08 | 261 | 0 | 0.364 | 1 | 1 | cs | TRUE
64 | LV_4229-2_0_5_line_64 |  | 52 | 53 | 0.015178 | 0.125 | 0.08 | 261 | 0 | 0.364 | 1 | 1 | cs | TRUE
65 | LV_4229-2_0_5_line_65 |  | 55 | 56 | 0.015258 | 0.125 | 0.08 | 261 | 0 | 0.364 | 1 | 1 | cs | TRUE
66 | LV_4229-2_0_5_line_66 |  | 56 | 57 | 0.0036034 | 0.125 | 0.08 | 261 | 0 | 0.364 | 1 | 1 | cs | TRUE
67 | LV_4229-2_0_5_line_67 |  | 57 | 58 | 0.0048818 | 0.125 | 0.08 | 261 | 0 | 0.364 | 1 | 1 | cs | TRUE
68 | LV_4229-2_0_5_line_68 |  | 59 | 60 | 0.0088711 | 0.125 | 0.08 | 261 | 0 | 0.364 | 1 | 1 | cs | TRUE
69 | LV_4229-2_0_5_line_69 |  | 59 | 61 | 0.037271 | 0.125 | 0.08 | 261 | 0 | 0.364 | 1 | 1 | cs | TRUE
70 | LV_4229-2_0_5_line_70 |  | 60 | 62 | 0.0019567 | 0.125 | 0.08 | 261 | 0 | 0.364 | 1 | 1 | cs | TRUE
71 | LV_4229-2_0_5_line_71 |  | 61 | 63 | 0.019245 | 0.125 | 0.08 | 261 | 0 | 0.364 | 1 | 1 | cs | TRUE
72 | LV_4229-2_0_5_line_72 |  | 62 | 64 | 0.0023987 | 0.125 | 0.08 | 261 | 0 | 0.364 | 1 | 1 | cs | TRUE
73 | LV_4229-2_0_5_line_73 |  | 63 | 65 | 0.039587 | 0.125 | 0.08 | 261 | 0 | 0.364 | 1 | 1 | cs | TRUE
74 | LV_4229-2_0_5_line_74 |  | 64 | 81 | 0.0069463 | 0.125 | 0.08 | 261 | 0 | 0.364 | 1 | 1 | cs | TRUE
75 | LV_4229-2_0_5_line_75 |  | 65 | 129 | 0.014294 | 0.125 | 0.08 | 261 | 0 | 0.364 | 1 | 1 | cs | TRUE
76 | LV_4229-2_0_5_line_76 |  | 65 | 130 | 0.019276 | 0.125 | 0.08 | 261 | 0 | 0.364 | 1 | 1 | cs | TRUE
77 | LV_4229-2_0_5_line_77 |  | 66 | 67 | 0.027532 | 0.125 | 0.08 | 261 | 0 | 0.364 | 1 | 1 | cs | TRUE
78 | LV_4229-2_0_5_line_78 |  | 67 | 71 | 0.009583 | 0.125 | 0.08 | 261 | 0 | 0.364 | 1 | 1 | cs | TRUE
79 | LV_4229-2_0_5_line_79 |  | 67 | 72 | 0.01969 | 0.125 | 0.08 | 261 | 0 | 0.364 | 1 | 1 | cs | TRUE
80 | LV_4229-2_0_5_line_80 |  | 68 | 77 | 0.0047955 | 0.125 | 0.08 | 261 | 0 | 0.364 | 1 | 1 | cs | TRUE
81 | LV_4229-2_0_5_line_81 |  | 70 | 73 | 0.022313 | 0.125 | 0.08 | 261 | 0 | 0.364 | 1 | 3 | cs | TRUE
82 | LV_4229-2_0_5_line_82 |  | 71 | 74 | 0.014457 | 0.125 | 0.08 | 261 | 0 | 0.364 | 1 | 1 | cs | TRUE
83 | LV_4229-2_0_5_line_83 |  | 74 | 148 | 0.029487 | 0.125 | 0.08 | 261 | 0 | 0.364 | 1 | 1 | cs | TRUE
84 | LV_4229-2_0_5_line_84 |  | 75 | 76 | 0.018967 | 0.125 | 0.08 | 261 | 0 | 0.364 | 1 | 3 | cs | TRUE
85 | LV_4229-2_0_5_line_85 |  | 76 | 198 | 0.0032856 | 0.125 | 0.08 | 261 | 0 | 0.364 | 1 | 3 | cs | TRUE
86 | LV_4229-2_0_5_line_86 |  | 77 | 156 | 0.0026511 | 0.125 | 0.08 | 261 | 0 | 0.364 | 1 | 1 | cs | TRUE
87 | LV_4229-2_0_5_line_87 |  | 78 | 79 | 0.0074114 | 0.125 | 0.08 | 261 | 0 | 0.364 | 1 | 1 | cs | TRUE
88 | LV_4229-2_0_5_line_88 |  | 80 | 81 | 0.021787 | 0.125 | 0.08 | 261 | 0 | 0.364 | 1 | 1 | cs | TRUE
89 | LV_4229-2_0_5_line_89 |  | 82 | 85 | 0.04178 | 0.125 | 0.08 | 261 | 0 | 0.364 | 1 | 1 | cs | TRUE
90 | LV_4229-2_0_5_line_90 |  | 83 | 86 | 0.014587 | 0.125 | 0.08 | 261 | 0 | 0.364 | 1 | 1 | cs | TRUE
91 | LV_4229-2_0_5_line_91 |  | 84 | 87 | 0.012991 | 0.125 | 0.08 | 261 | 0 | 0.364 | 1 | 1 | cs | TRUE
92 | LV_4229-2_0_5_line_92 |  | 86 | 192 | 0.0081134 | 0.125 | 0.08 | 261 | 0 | 0.364 | 1 | 1 | cs | TRUE
93 | LV_4229-2_0_5_line_93 |  | 87 | 147 | 0.0072842 | 0.125 | 0.08 | 261 | 0 | 0.364 | 1 | 1 | cs | TRUE
94 | LV_4229-2_0_5_line_94 |  | 88 | 89 | 0.0098391 | 0.125 | 0.08 | 261 | 0 | 0.364 | 1 | 1 | cs | TRUE
95 | LV_4229-2_0_5_line_95 |  | 88 | 90 | 0.015729 | 0.125 | 0.08 | 261 | 0 | 0.364 | 1 | 1 | cs | TRUE
96 | LV_4229-2_0_5_line_96 |  | 89 | 91 | 0.0083023 | 0.125 | 0.08 | 261 | 0 | 0.364 | 1 | 1 | cs | TRUE
97 | LV_4229-2_0_5_line_97 |  | 90 | 92 | 0.026316 | 0.125 | 0.08 | 261 | 0 | 0.364 | 1 | 1 | cs | TRUE
98 | LV_4229-2_0_5_line_98 |  | 90 | 93 | 0.009035 | 0.125 | 0.08 | 261 | 0 | 0.364 | 1 | 1 | cs | TRUE
99 | LV_4229-2_0_5_line_99 |  | 92 | 94 | 0.0081203 | 0.125 | 0.08 | 261 | 0 | 0.364 | 1 | 1 | cs | TRUE
100 | LV_4229-2_0_5_line_100 |  | 93 | 95 | 0.034307 | 0.125 | 0.08 | 261 | 0 | 0.364 | 1 | 1 | cs | TRUE
101 | LV_4229-2_0_5_line_101 |  | 93 | 96 | 0.0308 | 0.125 | 0.08 | 261 | 0 | 0.364 | 1 | 1 | cs | TRUE
102 | LV_4229-2_0_5_line_102 |  | 94 | 97 | 0.0095 | 0.125 | 0.08 | 261 | 0 | 0.364 | 1 | 1 | cs | TRUE
103 | LV_4229-2_0_5_line_103 |  | 95 | 98 | 0.018204 | 0.125 | 0.08 | 261 | 0 | 0.364 | 1 | 1 | cs | TRUE
104 | LV_4229-2_0_5_line_104 |  | 96 | 99 | 0.011663 | 0.125 | 0.08 | 261 | 0 | 0.364 | 1 | 1 | cs | TRUE
105 | LV_4229-2_0_5_line_105 |  | 97 | 102 | 0.015106 | 0.125 | 0.08 | 261 | 0 | 0.364 | 1 | 1 | cs | TRUE
106 | LV_4229-2_0_5_line_106 |  | 98 | 101 | 0.0097796 | 0.125 | 0.08 | 261 | 0 | 0.364 | 1 | 1 | cs | TRUE
107 | LV_4229-2_0_5_line_107 |  | 99 | 128 | 0.003789 | 0.125 | 0.08 | 261 | 0 | 0.364 | 1 | 1 | cs | TRUE
108 | LV_4229-2_0_5_line_108 |  | 99 | 125 | 0.017944 | 0.125 | 0.08 | 261 | 0 | 0.364 | 1 | 1 | cs | TRUE
109 | LV_4229-2_0_5_line_109 |  | 100 | 101 | 0.01318 | 0.125 | 0.08 | 261 | 0 | 0.364 | 1 | 1 | cs | TRUE
110 | LV_4229-2_0_5_line_110 |  | 103 | 104 | 0.029037 | 0.125 | 0.08 | 261 | 0 | 0.364 | 1 | 1 | cs | TRUE
111 | LV_4229-2_0_5_line_111 |  | 103 | 105 | 0.04125 | 0.125 | 0.08 | 261 | 0 | 0.364 | 1 | 1 | cs | TRUE
112 | LV_4229-2_0_5_line_112 |  | 104 | 106 | 0.080337 | 0.125 | 0.08 | 261 | 0 | 0.364 | 1 | 1 | cs | TRUE
113 | LV_4229-2_0_5_line_113 |  | 106 | 107 | 0.027758 | 0.125 | 0.08 | 261 | 0 | 0.364 | 1 | 1 | cs | TRUE
114 | LV_4229-2_0_5_line_114 |  | 107 | 108 | 0.02028 | 0.125 | 0.08 | 261 | 0 | 0.364 | 1 | 1 | cs | TRUE
115 | LV_4229-2_0_5_line_115 |  | 108 | 109 | 0.00473 | 0.125 | 0.08 | 261 | 0 | 0.364 | 1 | 1 | cs | TRUE
116 | LV_4229-2_0_5_line_116 |  | 108 | 110 | 0.018884 | 0.125 | 0.08 | 261 | 0 | 0.364 | 1 | 1 | cs | TRUE
117 | LV_4229-2_0_5_line_117 |  | 109 | 111 | 0.028525 | 0.125 | 0.08 | 261 | 0 | 0.364 | 1 | 1 | cs | TRUE
118 | LV_4229-2_0_5_line_118 |  | 110 | 149 | 0.065187 | 0.125 | 0.08 | 261 | 0 | 0.364 | 1 | 1 | cs | TRUE
119 | LV_4229-2_0_5_line_119 |  | 112 | 113 | 0.031884 | 0.125 | 0.08 | 261 | 0 | 0.364 | 1 | 1 | cs | TRUE
120 | LV_4229-2_0_5_line_120 |  | 112 | 114 | 0.002623 | 0.125 | 0.08 | 261 | 0 | 0.364 | 1 | 1 | cs | TRUE
121 | LV_4229-2_0_5_line_121 |  | 113 | 115 | 0.016332 | 0.125 | 0.08 | 261 | 0 | 0.364 | 1 | 1 | cs | TRUE
122 | LV_4229-2_0_5_line_122 |  | 114 | 116 | 0.058103 | 0.125 | 0.08 | 261 | 0 | 0.364 | 1 | 1 | cs | TRUE
123 | LV_4229-2_0_5_line_123 |  | 115 | 117 | 0.030453 | 0.125 | 0.08 | 261 | 0 | 0.364 | 1 | 1 | cs | TRUE
124 | LV_4229-2_0_5_line_124 |  | 116 | 118 | 0.025162 | 0.125 | 0.08 | 261 | 0 | 0.364 | 1 | 1 | cs | TRUE
125 | LV_4229-2_0_5_line_125 |  | 117 | 119 | 0.028782 | 0.125 | 0.08 | 261 | 0 | 0.364 | 1 | 1 | cs | TRUE
126 | LV_4229-2_0_5_line_126 |  | 117 | 120 | 0.13298 | 0.125 | 0.08 | 261 | 0 | 0.364 | 1 | 1 | cs | TRUE
127 | LV_4229-2_0_5_line_127 |  | 119 | 162 | 0.01106 | 0.125 | 0.08 | 261 | 0 | 0.364 | 1 | 1 | cs | TRUE
128 | LV_4229-2_0_5_line_128 |  | 120 | 168 | 0.054143 | 0.125 | 0.08 | 261 | 0 | 0.364 | 1 | 1 | cs | TRUE
129 | LV_4229-2_0_5_line_129 |  | 121 | 122 | 0.0080535 | 0.125 | 0.08 | 261 | 0 | 0.364 | 1 | 1 | cs | TRUE
130 | LV_4229-2_0_5_line_130 |  | 121 | 123 | 0.017725 | 0.125 | 0.08 | 261 | 0 | 0.364 | 1 | 1 | cs | TRUE
131 | LV_4229-2_0_5_line_131 |  | 122 | 124 | 0.0027964 | 0.125 | 0.08 | 261 | 0 | 0.364 | 1 | 1 | cs | TRUE
132 | LV_4229-2_0_5_line_132 |  | 123 | 125 | 0.017968 | 0.125 | 0.08 | 261 | 0 | 0.364 | 1 | 1 | cs | TRUE
133 | LV_4229-2_0_5_line_133 |  | 124 | 126 | 0.01209 | 0.125 | 0.08 | 261 | 0 | 0.364 | 1 | 1 | cs | TRUE
134 | LV_4229-2_0_5_line_134 |  | 126 | 127 | 0.0092946 | 0.125 | 0.08 | 261 | 0 | 0.364 | 1 | 1 | cs | TRUE
135 | LV_4229-2_0_5_line_135 |  | 127 | 145 | 0.0048621 | 0.125 | 0.08 | 261 | 0 | 0.364 | 1 | 1 | cs | TRUE
136 | LV_4229-2_0_5_line_136 |  | 128 | 173 | 0.018582 | 0.125 | 0.08 | 261 | 0 | 0.364 | 1 | 1 | cs | TRUE
137 | LV_4229-2_0_5_line_137 |  | 128 | 171 | 0.033481 | 0.125 | 0.08 | 261 | 0 | 0.364 | 1 | 1 | cs | TRUE
138 | LV_4229-2_0_5_line_138 |  | 129 | 132 | 0.01379 | 0.125 | 0.08 | 261 | 0 | 0.364 | 1 | 1 | cs | TRUE
139 | LV_4229-2_0_5_line_139 |  | 130 | 131 | 0.021153 | 0.125 | 0.08 | 261 | 0 | 0.364 | 1 | 1 | cs | TRUE
140 | LV_4229-2_0_5_line_140 |  | 133 | 134 | 0.005424 | 0.125 | 0.08 | 261 | 0 | 0.364 | 1 | 1 | cs | TRUE
141 | LV_4229-2_0_5_line_141 |  | 133 | 135 | 0.017114 | 0.125 | 0.08 | 261 | 0 | 0.364 | 1 | 1 | cs | TRUE
142 | LV_4229-2_0_5_line_142 |  | 134 | 136 | 0.026115 | 0.125 | 0.08 | 261 | 0 | 0.364 | 1 | 1 | cs | TRUE
143 | LV_4229-2_0_5_line_143 |  | 135 | 137 | 0.018238 | 0.125 | 0.08 | 261 | 0 | 0.364 | 1 | 1 | cs | TRUE
144 | LV_4229-2_0_5_line_144 |  | 135 | 138 | 0.027812 | 0.125 | 0.08 | 261 | 0 | 0.364 | 1 | 1 | cs | TRUE
145 | LV_4229-2_0_5_line_145 |  | 136 | 139 | 0.0050288 | 0.125 | 0.08 | 261 | 0 | 0.364 | 1 | 1 | cs | TRUE
146 | LV_4229-2_0_5_line_146 |  | 137 | 140 | 0.0061856 | 0.125 | 0.08 | 261 | 0 | 0.364 | 1 | 1 | cs | TRUE
147 | LV_4229-2_0_5_line_147 |  | 138 | 141 | 0.026149 | 0.125 | 0.08 | 261 | 0 | 0.364 | 1 | 1 | cs | TRUE
148 | LV_4229-2_0_5_line_148 |  | 139 | 142 | 0.042145 | 0.125 | 0.08 | 261 | 0 | 0.364 | 1 | 1 | cs | TRUE
149 | LV_4229-2_0_5_line_149 |  | 140 | 143 | 0.013789 | 0.125 | 0.08 | 261 | 0 | 0.364 | 1 | 2 | cs | TRUE
150 | LV_4229-2_0_5_line_150 |  | 141 | 144 | 0.0099633 | 0.125 | 0.08 | 261 | 0 | 0.364 | 1 | 1 | cs | TRUE
151 | LV_4229-2_0_5_line_151 |  | 142 | 149 | 0.018171 | 0.125 | 0.08 | 261 | 0 | 0.364 | 1 | 1 | cs | TRUE
152 | LV_4229-2_0_5_line_152 |  | 143 | 190 | 0.0033747 | 0.125 | 0.08 | 261 | 0 | 0.364 | 1 | 3 | cs | TRUE
153 | LV_4229-2_0_5_line_153 |  | 145 | 146 | 0.019834 | 0.125 | 0.08 | 261 | 0 | 0.364 | 1 | 1 | cs | TRUE
154 | LV_4229-2_0_5_line_154 |  | 146 | 147 | 0.0034032 | 0.125 | 0.08 | 261 | 0 | 0.364 | 1 | 1 | cs | TRUE
155 | LV_4229-2_0_5_line_155 |  | 148 | 160 | 0.030467 | 0.125 | 0.08 | 261 | 0 | 0.364 | 1 | 1 | cs | TRUE
156 | LV_4229-2_0_5_line_156 |  | 148 | 158 | 0.0036468 | 0.125 | 0.08 | 261 | 0 | 0.364 | 1 | 1 | cs | TRUE
157 | LV_4229-2_0_5_line_157 |  | 150 | 151 | 0.017763 | 0.125 | 0.08 | 261 | 0 | 0.364 | 1 | 1 | cs | TRUE
158 | LV_4229-2_0_5_line_158 |  | 150 | 152 | 0.013428 | 0.125 | 0.08 | 261 | 0 | 0.364 | 1 | 1 | cs | TRUE
159 | LV_4229-2_0_5_line_159 |  | 151 | 153 | 0.034883 | 0.125 | 0.08 | 261 | 0 | 0.364 | 1 | 1 | cs | TRUE
160 | LV_4229-2_0_5_line_160 |  | 152 | 154 | 0.0010923 | 0.125 | 0.08 | 261 | 0 | 0.364 | 1 | 1 | cs | TRUE
161 | LV_4229-2_0_5_line_161 |  | 153 | 155 | 0.026505 | 0.125 | 0.08 | 261 | 0 | 0.364 | 1 | 1 | cs | TRUE
162 | LV_4229-2_0_5_line_162 |  | 154 | 156 | 0.013461 | 0.125 | 0.08 | 261 | 0 | 0.364 | 1 | 1 | cs | TRUE
163 | LV_4229-2_0_5_line_163 |  | 155 | 157 | 0.052507 | 0.125 | 0.08 | 261 | 0 | 0.364 | 1 | 1 | cs | TRUE
164 | LV_4229-2_0_5_line_164 |  | 157 | 187 | 0.030067 | 0.125 | 0.08 | 261 | 0 | 0.364 | 1 | 1 | cs | TRUE
165 | LV_4229-2_0_5_line_165 |  | 158 | 159 | 0.011734 | 0.125 | 0.08 | 261 | 0 | 0.364 | 1 | 1 | cs | TRUE
166 | LV_4229-2_0_5_line_166 |  | 160 | 161 | 0.0067593 | 0.125 | 0.08 | 261 | 0 | 0.364 | 1 | 1 | cs | TRUE
167 | LV_4229-2_0_5_line_167 |  | 161 | 162 | 0.019296 | 0.125 | 0.08 | 261 | 0 | 0.364 | 1 | 1 | cs | TRUE
168 | LV_4229-2_0_5_line_168 |  | 162 | 170 | 0.017343 | 0.125 | 0.08 | 261 | 0 | 0.364 | 1 | 1 | cs | TRUE
169 | LV_4229-2_0_5_line_169 |  | 163 | 164 | 0.01782 | 0.125 | 0.08 | 261 | 0 | 0.364 | 1 | 1 | cs | TRUE
170 | LV_4229-2_0_5_line_170 |  | 164 | 165 | 0.02343 | 0.125 | 0.08 | 261 | 0 | 0.364 | 1 | 1 | cs | TRUE
171 | LV_4229-2_0_5_line_171 |  | 165 | 166 | 0.020305 | 0.125 | 0.08 | 261 | 0 | 0.364 | 1 | 1 | cs | TRUE
172 | LV_4229-2_0_5_line_172 |  | 166 | 167 | 0.01934 | 0.125 | 0.08 | 261 | 0 | 0.364 | 1 | 1 | cs | TRUE
173 | LV_4229-2_0_5_line_173 |  | 167 | 171 | 0.0051034 | 0.125 | 0.08 | 261 | 0 | 0.364 | 1 | 1 | cs | TRUE
174 | LV_4229-2_0_5_line_174 |  | 168 | 169 | 0.23505 | 0.125 | 0.08 | 261 | 0 | 0.364 | 1 | 1 | cs | TRUE
175 | LV_4229-2_0_5_line_175 |  | 171 | 172 | 0.014375 | 0.125 | 0.08 | 261 | 0 | 0.364 | 1 | 1 | cs | TRUE
176 | LV_4229-2_0_5_line_176 |  | 173 | 174 | 0.026402 | 0.125 | 0.08 | 261 | 0 | 0.364 | 1 | 1 | cs | TRUE
177 | LV_4229-2_0_5_line_177 |  | 175 | 176 | 0.0096575 | 0.125 | 0.08 | 261 | 0 | 0.364 | 1 | 1 | cs | TRUE
178 | LV_4229-2_0_5_line_178 |  | 175 | 177 | 0.023416 | 0.125 | 0.08 | 261 | 0 | 0.364 | 1 | 1 | cs | TRUE
179 | LV_4229-2_0_5_line_179 |  | 176 | 178 | 0.010061 | 0.125 | 0.08 | 261 | 0 | 0.364 | 1 | 1 | cs | TRUE
180 | LV_4229-2_0_5_line_180 |  | 177 | 179 | 0.038806 | 0.125 | 0.08 | 261 | 0 | 0.364 | 1 | 1 | cs | TRUE
181 | LV_4229-2_0_5_line_181 |  | 177 | 180 | 0.020534 | 0.125 | 0.08 | 261 | 0 | 0.364 | 1 | 1 | cs | TRUE
182 | LV_4229-2_0_5_line_182 |  | 178 | 181 | 0.034601 | 0.125 | 0.08 | 261 | 0 | 0.364 | 1 | 1 | cs | TRUE
183 | LV_4229-2_0_5_line_183 |  | 179 | 182 | 0.015259 | 0.125 | 0.08 | 261 | 0 | 0.364 | 1 | 1 | cs | TRUE
184 | LV_4229-2_0_5_line_184 |  | 180 | 183 | 0.003578 | 0.125 | 0.08 | 261 | 0 | 0.364 | 1 | 1 | cs | TRUE
185 | LV_4229-2_0_5_line_185 |  | 181 | 184 | 0.0070058 | 0.125 | 0.08 | 261 | 0 | 0.364 | 1 | 1 | cs | TRUE
186 | LV_4229-2_0_5_line_186 |  | 182 | 185 | 0.017109 | 0.125 | 0.08 | 261 | 0 | 0.364 | 1 | 1 | cs | TRUE
187 | LV_4229-2_0_5_line_187 |  | 183 | 186 | 0.022521 | 0.125 | 0.08 | 261 | 0 | 0.364 | 1 | 1 | cs | TRUE
188 | LV_4229-2_0_5_line_188 |  | 184 | 193 | 0.015451 | 0.125 | 0.08 | 261 | 0 | 0.364 | 1 | 1 | cs | TRUE
189 | LV_4229-2_0_5_line_189 |  | 185 | 189 | 0.00422 | 0.125 | 0.08 | 261 | 0 | 0.364 | 1 | 1 | cs | TRUE
190 | LV_4229-2_0_5_line_190 |  | 187 | 188 | 0.056652 | 0.125 | 0.08 | 261 | 0 | 0.364 | 1 | 1 | cs | TRUE
191 | LV_4229-2_0_5_line_191 |  | 190 | 191 | 0.016396 | 0.125 | 0.08 | 261 | 0 | 0.364 | 1 | 3 | cs | TRUE
192 | LV_4229-2_0_5_line_192 |  | 191 | 196 | 0.0064732 | 0.125 | 0.08 | 261 | 0 | 0.364 | 1 | 3 | cs | TRUE
193 | LV_4229-2_0_5_line_193 |  | 192 | 193 | 0.015273 | 0.125 | 0.08 | 261 | 0 | 0.364 | 1 | 1 | cs | TRUE
194 | LV_4229-2_0_5_line_194 |  | 193 | 194 | 0.026814 | 0.125 | 0.08 | 261 | 0 | 0.364 | 1 | 1 | cs | TRUE
195 | LV_4229-2_0_5_line_195 |  | 194 | 195 | 0.0019511 | 0.125 | 0.08 | 261 | 0 | 0.364 | 1 | 1 | cs | TRUE
196 | LV_4229-2_0_5_line_196 |  | 196 | 197 | 0.0055878 | 0.125 | 0.08 | 261 | 0 | 0.364 | 1 | 3 | cs | TRUE
197 | LV_4229-2_0_5_line_197 |  | 197 | 198 | 0.018655 | 0.125 | 0.08 | 261 | 0 | 0.364 | 1 | 3 | cs | TRUE

## trafo
| name | std_type | hv_bus | lv_bus | sn_mva | vn_hv_kv | vn_lv_kv | vk_percent | vkr_percent | pfe_kw | i0_percent | shift_degree | tap_side | tap_neutral | tap_min | tap_max | tap_step_percent | tap_step_degree | tap_pos | tap_phase_shifter | parallel | df | in_service
0 | LV_4229-2_0_5_trafo_10 | 0.63 MVA 20/0.4 kV | 199 | 16 | 0.63 | 20 | 0.4 | 6 | 1.206 | 1.65 | 0.2619 | 150 | hv | 0 | -2 | 2 | 2.5 | 0 | 0 | FALSE | 1 | 1 | TRUE

## line_geodata
| x0 | y0 | x1 | y1 | x2 | y2 | x3 | y3 | x4 | y4 | x5 | y5
0 | 2666989.4841 | 1240270.5921 | 2666992.5236 | 1240278.1495
1 | 2666999.4625 | 1240295.0325 | 2666994.5963 | 1240283.3029 | 2666992.5236 | 1240278.1495
2 | 2666989.4841 | 1240270.5921 | 2666979.9396 | 1240272.7406
3 | 2666999.4625 | 1240295.0325 | 2667000.5963 | 1240298.1627
4 | 2666999.4625 | 1240295.0325 | 2666981.2262 | 1240297.9574
5 | 2666960.287 | 1240268.4376 | 2666970.2878 | 1240268.8855 | 2666971.281 | 1240274.6896 | 2666979.9396 | 1240272.7406
6 | 2667006.0838 | 1240313.3119 | 2667000.5963 | 1240298.1627
7 | 2666981.2262 | 1240297.9574 | 2666968.8938 | 1240299.9355 | 2666954.4334 | 1240300.0725 | 2666950.6898 | 1240300.6898
8 | 2666960.287 | 1240268.4376 | 2666952.6994 | 1240268.0978 | 2666942.33 | 1240266.6509
9 | 2666963.1054 | 1240208.4188 | 2666964.7414 | 1240212.8848 | 2666971.338 | 1240228.3334
10 | 2666963.1054 | 1240208.4188 | 2666959.3177 | 1240210.333 | 2666955.4546 | 1240212.2352 | 2666949.8315 | 1240211.9494 | 2666940.8339 | 1240208.7321
11 | 2666963.1054 | 1240208.4188 | 2666956.3008 | 1240191.9719
12 | 2666919.946 | 1240305.7592 | 2666950.6898 | 1240300.6898
13 | 2666926.6061 | 1240263.3286 | 2666935.9679 | 1240265.7632 | 2666942.33 | 1240266.6509
14 | 2666937.4844 | 1240206.8407 | 2666938.722 | 1240207.977 | 2666940.8339 | 1240208.7321
15 | 2666949.4246 | 1240175.3516 | 2666956.3008 | 1240191.9719
16 | 2666903.6271 | 1240308.4501 | 2666919.946 | 1240305.7592
17 | 2666814.4377 | 1240144.9043 | 2666813.118 | 1240150.4011 | 2666811.1973 | 1240160.9171
18 | 2666823.1929 | 1240105.9769 | 2666822.1033 | 1240112.0093 | 2666818.7594 | 1240126.9041 | 2666814.4377 | 1240144.9043
19 | 2666808.4996 | 1240183.7941 | 2666810.3618 | 1240165.4915 | 2666811.1973 | 1240160.9171
20 | 2666823.1929 | 1240105.9769 | 2666823.2108 | 1240105.8777
21 | 2666808.4996 | 1240183.7941 | 2666808.6387 | 1240198.9838 | 2666810.1017 | 1240208.0732 | 2666810.5817 | 1240209.9061
22 | 2666808.4996 | 1240183.7941 | 2666834.9326 | 1240184.2252 | 2666839.7274 | 1240185.5356 | 2666840.6685 | 1240186.934
23 | 2666825.5259 | 1240083.4061 | 2666824.8847 | 1240096.0297 | 2666823.4421 | 1240104.5971 | 2666823.2108 | 1240105.8777
24 | 2666820.7101 | 1240234.3994 | 2666814.9068 | 1240222.5816 | 2666812.0376 | 1240215.4666 | 2666810.5817 | 1240209.9061
25 | 2666843.0573 | 1240197.3018 | 2666843.2223 | 1240191.479 | 2666841.929 | 1240188.807 | 2666840.6685 | 1240186.934
26 | 2666825.5259 | 1240083.4061 | 2666821.4085 | 1240083.0373 | 2666821.5027 | 1240078.7021 | 2666819.5426 | 1240073.4542 | 2666818.4479 | 1240071.4508
27 | 2666825.5259 | 1240083.4061 | 2666824.5715 | 1240076.1571 | 2666822.7654 | 1240071.3335 | 2666821.5318 | 1240068.0618
28 | 2666825.5259 | 1240083.4061 | 2666834.8905 | 1240085.2127 | 2666843.7229 | 1240087.6918
29 | 2666820.7101 | 1240234.3994 | 2666814.5582 | 1240234.0632 | 2666810.0754 | 1240231.9113 | 2666799.3823 | 1240223.2288
30 | 2666820.7101 | 1240234.3994 | 2666825.799 | 1240241.8284 | 2666827.4975 | 1240244.0358
31 | 2666843.0573 | 1240197.3018 | 2666842.9912 | 1240199.6324
32 | 2666818.4479 | 1240071.4508 | 2666815.4895 | 1240066.0369 | 2666807.2052 | 1240057.6046 | 2666804.6989 | 1240056.36
33 | 2666804.2182 | 1240052.2118 | 2666809.8866 | 1240055.2109 | 2666814.7217 | 1240059.0012 | 2666821.5318 | 1240068.0618
34 | 2666821.5318 | 1240068.0618 | 2666833.3323 | 1240064.4254 | 2666840.8782 | 1240063.2095 | 2666846.8146 | 1240061.2083 | 2666853.3433 | 1240055.4804
35 | 2666843.7229 | 1240087.6918 | 2666851.5307 | 1240089.8833
36 | 2666367.5088 | 1239879.0532 | 2666344.1054 | 1240013.5524
37 | 2666367.5088 | 1239879.0532 | 2666379.1426 | 1239870.722 | 2666393.0102 | 1239866.2073 | 2666407.0777 | 1239863.8258
38 | 2666484.5387 | 1239878.6391 | 2666407.0777 | 1239863.8258
39 | 2666484.5387 | 1239878.6391 | 2666490.8187 | 1239870.0578
40 | 2666503.7468 | 1239852.3924 | 2666490.8187 | 1239870.0578
41 | 2666637.2597 | 1239976.0471 | 2666620.4615 | 1239995.9649 | 2666612.4812 | 1240002.1907 | 2666608.0412 | 1240002.9303 | 2666593.2558 | 1239989.4823
42 | 2666653.9138 | 1239948.5412 | 2666639.6996 | 1239973.1541 | 2666637.2597 | 1239976.0471
43 | 2666895.4743 | 1240195.9097 | 2666891.0893 | 1240195.0426 | 2666886.6312 | 1240196.0597 | 2666883.7046 | 1240199.4179 | 2666881.539 | 1240210.7989
44 | 2666875.1151 | 1240233.1112 | 2666879.0263 | 1240224.0043 | 2666881.539 | 1240210.7989
45 | 2666895.4743 | 1240195.9097 | 2666911.7097 | 1240199.1203
46 | 2666867.1915 | 1240248.8213 | 2666873.1241 | 1240237.7472 | 2666875.1151 | 1240233.1112
47 | 2666911.7097 | 1240199.1203 | 2666911.779 | 1240199.134 | 2666913.583 | 1240199.4984
48 | 2666879.4752 | 1240253.2848 | 2666872.9171 | 1240251.4208 | 2666867.1915 | 1240248.8213
49 | 2666933.1783 | 1240199.9757 | 2666928.3108 | 1240201.7554 | 2666922.6817 | 1240201.3361 | 2666913.583 | 1240199.4984
50 | 2666879.4752 | 1240253.2848 | 2666885.5808 | 1240254.3566
51 | 2666879.4752 | 1240253.2848 | 2666879.8551 | 1240258.4927 | 2666882.3313 | 1240262.2231
52 | 2666933.1783 | 1240199.9757 | 2666935.4362 | 1240204.9601 | 2666937.4844 | 1240206.8407
53 | 2666933.1783 | 1240199.9757 | 2666929.5774 | 1240189.3612 | 2666924.5856 | 1240176.307
54 | 2666854.9812 | 1240282.151 | 2666858.5502 | 1240288.0576
55 | 2666844.6305 | 1240265.8678 | 2666849.109 | 1240272.4338 | 2666854.9812 | 1240282.151
56 | 2666854.9812 | 1240282.151 | 2666866.9427 | 1240270.3701
57 | 2666844.6305 | 1240265.8678 | 2666838.7057 | 1240272.2277 | 2666824.6484 | 1240291.6272 | 2666821.6545 | 1240295.7457
58 | 2666844.6305 | 1240265.8678 | 2666833.702 | 1240252.0518
59 | 2666882.3313 | 1240262.2231 | 2666878.5048 | 1240264.2369 | 2666872.5641 | 1240265.9712 | 2666867.6829 | 1240269.641 | 2666866.9427 | 1240270.3701
60 | 2666811.7791 | 1240309.2882 | 2666812.5507 | 1240308.2691 | 2666821.6545 | 1240295.7457
61 | 2666827.4975 | 1240244.0358 | 2666832.3578 | 1240250.3524 | 2666833.702 | 1240252.0518
62 | 2666885.5808 | 1240254.3566 | 2666898.7661 | 1240256.6711 | 2666904.9186 | 1240258.0915
63 | 2666949.4246 | 1240175.3516 | 2666938.5975 | 1240149.182
64 | 2666932.7951 | 1240135.1572 | 2666938.5975 | 1240149.182
65 | 2666924.5856 | 1240176.307 | 2666919.136 | 1240162.0554
66 | 2666917.849 | 1240158.6896 | 2666919.136 | 1240162.0554
67 | 2666916.1054 | 1240154.1298 | 2666917.849 | 1240158.6896
68 | 2666892.2229 | 1240099.8348 | 2666883.7375 | 1240097.2476
69 | 2666892.2229 | 1240099.8348 | 2666916.5106 | 1240098.741 | 2666929.3992 | 1240097.3902
70 | 2666883.7375 | 1240097.2476 | 2666881.8659 | 1240096.677
71 | 2666948.2751 | 1240093.8401 | 2666936.5293 | 1240096.643 | 2666929.3992 | 1240097.3902
72 | 2666879.5714 | 1240095.9774 | 2666881.8659 | 1240096.677
73 | 2666948.2751 | 1240093.8401 | 2666953.6532 | 1240098.4261 | 2666969.2758 | 1240103.906 | 2666982.0986 | 1240113.5572
74 | 2666879.5714 | 1240095.9774 | 2666873.5549 | 1240094.1429 | 2666872.9091 | 1240094.0258
75 | 2666982.0986 | 1240113.5572 | 2666993.7803 | 1240121.7946
76 | 2666982.0986 | 1240113.5572 | 2666976.5608 | 1240118.4314 | 2666969.8682 | 1240128.2694
77 | 2666908.184 | 1240335.5533 | 2666907.2065 | 1240325.0017 | 2666903.6271 | 1240308.4501
78 | 2666902.0137 | 1240342.8999 | 2666908.184 | 1240335.5533
79 | 2666908.184 | 1240335.5533 | 2666914.4331 | 1240335.3124 | 2666927.7034 | 1240333.2048
80 | 2666811.7791 | 1240309.2882 | 2666808.8844 | 1240313.1114
81 | 2666904.9186 | 1240258.0915 | 2666918.7162 | 1240261.2768 | 2666926.6061 | 1240263.3286
82 | 2666902.0137 | 1240342.8999 | 2666913.5945 | 1240351.5542
83 | 2666938.9237 | 1240366.4208 | 2666922.8607 | 1240358.4787 | 2666913.5945 | 1240351.5542
84 | 2666785.4317 | 1240210.4194 | 2666792.8847 | 1240217.9529 | 2666799.3823 | 1240223.2288
85 | 2666785.4317 | 1240210.4194 | 2666783.121 | 1240208.0837
86 | 2666807.2842 | 1240315.2251 | 2666808.8844 | 1240313.1114
87 | 2666842.7521 | 1240207.0398 | 2666842.871 | 1240203.8724 | 2666842.9912 | 1240199.6324
88 | 2666851.5307 | 1240089.8833 | 2666854.2044 | 1240090.6338 | 2666872.9091 | 1240094.0258
89 | 2666804.6989 | 1240056.36 | 2666799.2787 | 1240053.6683 | 2666789.1434 | 1240051.1193 | 2666778.566 | 1240049.5548 | 2666764.0563 | 1240048.0764
90 | 2666804.2182 | 1240052.2118 | 2666808.9383 | 1240044.7264 | 2666810.1663 | 1240039.1215
91 | 2666853.3433 | 1240055.4804 | 2666857.5001 | 1240051.8333 | 2666862.8472 | 1240046.6304
92 | 2666810.1663 | 1240039.1215 | 2666811.2103 | 1240034.356 | 2666811.8266 | 1240031.1803
93 | 2666867.9102 | 1240041.399 | 2666865.7122 | 1240043.8426 | 2666862.8472 | 1240046.6304
94 | 2667014.635 | 1240060.848 | 2667024.1806 | 1240063.2335
95 | 2666999.6639 | 1240056.1384 | 2667006.1837 | 1240058.7359 | 2667014.635 | 1240060.848
96 | 2667032.2351 | 1240065.2464 | 2667024.1806 | 1240063.2335
97 | 2666999.6639 | 1240056.1384 | 2666983.3826 | 1240076.8466
98 | 2667005.0322 | 1240048.8606 | 2666999.6639 | 1240056.1384
99 | 2666983.3826 | 1240076.8466 | 2666991.2432 | 1240078.884
100 | 2667005.0322 | 1240048.8606 | 2667012.9115 | 1240038.2201 | 2667024.7399 | 1240020.7527
101 | 2667005.0322 | 1240048.8606 | 2666999.4917 | 1240045.2623 | 2666987.9814 | 1240035.9039 | 2666981.0697 | 1240029.5937
102 | 2667000.4393 | 1240081.2676 | 2666991.2432 | 1240078.884
103 | 2667024.7399 | 1240020.7527 | 2667034.3455 | 1240015.9579 | 2667041.6693 | 1240017.4197
104 | 2666972.4567 | 1240021.7302 | 2666981.0697 | 1240029.5937
105 | 2667015.0624 | 1240085.0578 | 2667000.4393 | 1240081.2676
106 | 2667041.6693 | 1240017.4197 | 2667051.2598 | 1240019.334
107 | 2666969.8943 | 1240018.9328 | 2666972.4567 | 1240021.7302
108 | 2666972.4567 | 1240021.7302 | 2666964.5975 | 1240029.2579 | 2666959.5824 | 1240034.2289
109 | 2667064.1846 | 1240021.9138 | 2667051.2598 | 1240019.334
110 | 2666537.8868 | 1239875.5419 | 2666556.3814 | 1239887.6282 | 2666562.1927 | 1239891.4275
111 | 2666503.7468 | 1239852.3924 | 2666531.4709 | 1239871.3491 | 2666537.8868 | 1239875.5419
112 | 2666631.0191 | 1239932.863 | 2666562.1927 | 1239891.4275
113 | 2666653.9138 | 1239948.5412 | 2666649.9701 | 1239945.4949 | 2666631.0191 | 1239932.863
114 | 2666668.1813 | 1239962.9556 | 2666662.0878 | 1239956.0492 | 2666653.9138 | 1239948.5412
115 | 2666668.1813 | 1239962.9556 | 2666671.0295 | 1239959.1739
116 | 2666668.1813 | 1239962.9556 | 2666669.9213 | 1239964.921 | 2666677.6178 | 1239975.2144 | 2666679.4262 | 1239978.101
117 | 2666671.0295 | 1239959.1739 | 2666677.708 | 1239946.9962 | 2666685.5929 | 1239934.6656
118 | 2666716.0538 | 1240031.4621 | 2666710.242 | 1240026.4156 | 2666703.6199 | 1240018.1023 | 2666693.3089 | 1240003.5877 | 2666685.5375 | 1239987.8564 | 2666679.4262 | 1239978.101
119 | 2666860.406 | 1240350.4034 | 2666862.8924 | 1240361.9167 | 2666866.2409 | 1240376.8201 | 2666867.0439 | 1240381.5829
120 | 2666859.8523 | 1240347.8395 | 2666860.406 | 1240350.4034
121 | 2666868.3262 | 1240397.8415 | 2666868.2667 | 1240395.0109 | 2666867.7153 | 1240385.5649 | 2666867.0439 | 1240381.5829
122 | 2666859.8523 | 1240347.8395 | 2666852.9961 | 1240350.9645 | 2666826.7077 | 1240374.6959 | 2666815.4832 | 1240384.8757
123 | 2666866.9851 | 1240428.2192 | 2666867.8074 | 1240421.6795 | 2666868.5523 | 1240408.5901 | 2666868.3262 | 1240397.8415
124 | 2666815.4832 | 1240384.8757 | 2666796.8451 | 1240401.7792
125 | 2666866.9851 | 1240428.2192 | 2666871.3361 | 1240427.968 | 2666875.7938 | 1240426.2948 | 2666889.9917 | 1240412.6927
126 | 2666866.9851 | 1240428.2192 | 2666840.3437 | 1240558.5082
127 | 2666897.9783 | 1240405.0413 | 2666889.9917 | 1240412.6927
128 | 2666840.3437 | 1240558.5082 | 2666834.7392 | 1240559.2901 | 2666809.0255 | 1240572.3653 | 2666793.9697 | 1240585.1491
129 | 2666918.5233 | 1240037.0802 | 2666919.3122 | 1240037.3974 | 2666926.1583 | 1240039.6373
130 | 2666943.4521 | 1240041.6025 | 2666940.4451 | 1240042.4724 | 2666929.1676 | 1240040.6218 | 2666926.1583 | 1240039.6373
131 | 2666915.9289 | 1240036.0369 | 2666918.5233 | 1240037.0802
132 | 2666943.4521 | 1240041.6025 | 2666949.656 | 1240039.8077 | 2666957.699 | 1240036.0959 | 2666959.5824 | 1240034.2289
133 | 2666915.9289 | 1240036.0369 | 2666911.3472 | 1240034.1944 | 2666904.1958 | 1240034.1138
134 | 2666904.1958 | 1240034.1138 | 2666901.9331 | 1240034.0883 | 2666894.9783 | 1240035.1254
135 | 2666890.1693 | 1240035.8426 | 2666894.9783 | 1240035.1254
136 | 2666969.8943 | 1240018.9328 | 2666956.1098 | 1240006.4718
137 | 2666989.9507 | 1239992.0851 | 2666969.8943 | 1240018.9328
138 | 2667001.2496 | 1240133.3867 | 2666993.7803 | 1240121.7946
139 | 2666969.8682 | 1240128.2694 | 2666964.9337 | 1240135.523 | 2666965.0428 | 1240137.9148 | 2666966.2121 | 1240140.174 | 2666971.0635 | 1240145.8177
140 | 2666721.5552 | 1240115.9821 | 2666724.1056 | 1240120.769
141 | 2666732.0764 | 1240135.9134 | 2666728.0866 | 1240128.2411 | 2666724.1056 | 1240120.769
142 | 2666709.9975 | 1240092.5691 | 2666718.4142 | 1240110.0867 | 2666721.5552 | 1240115.9821
143 | 2666732.0764 | 1240135.9134 | 2666741.3905 | 1240151.5942
144 | 2666732.0764 | 1240135.9134 | 2666752.7404 | 1240117.2992
145 | 2666709.9975 | 1240092.5691 | 2666708.8513 | 1240087.6727
146 | 2666744.5495 | 1240156.9124 | 2666741.3905 | 1240151.5942
147 | 2666759.0368 | 1240092.1643 | 2666753.7275 | 1240116.41 | 2666752.7404 | 1240117.2992
148 | 2666705.0841 | 1240045.9488 | 2666704.2446 | 1240054.7009 | 2666704.6108 | 1240063.1663 | 2666706.8434 | 1240077.8236 | 2666708.4317 | 1240085.8803 | 2666708.8513 | 1240087.6727
149 | 2666751.7698 | 1240168.654 | 2666749.9482 | 1240166.0014 | 2666744.5495 | 1240156.9124
150 | 2666759.0368 | 1240092.1643 | 2666763.9849 | 1240083.5166
151 | 2666705.0841 | 1240045.9488 | 2666709.1753 | 1240039.9017 | 2666714.4741 | 1240033.4013 | 2666716.0538 | 1240031.4621
152 | 2666753.6802 | 1240171.4359 | 2666751.7698 | 1240168.654
153 | 2666890.1693 | 1240035.8426 | 2666884.4646 | 1240036.6933 | 2666871.1948 | 1240039.1678 | 2666870.7253 | 1240039.4867
154 | 2666867.9102 | 1240041.399 | 2666867.9102 | 1240041.399 | 2666870.7253 | 1240039.4867
155 | 2666938.9237 | 1240366.4208 | 2666936.4398 | 1240370.7624 | 2666917.4293 | 1240387.7055
156 | 2666938.9237 | 1240366.4208 | 2666942.1036 | 1240368.2061
157 | 2666789.9969 | 1240337.2194 | 2666785.3234 | 1240342.8531 | 2666778.1284 | 1240350.4226
158 | 2666798.4992 | 1240326.8282 | 2666797.2672 | 1240328.4554 | 2666789.9969 | 1240337.2194
159 | 2666750.3761 | 1240371.4648 | 2666752.2647 | 1240370.1667 | 2666757.1879 | 1240366.7864 | 2666775.7346 | 1240352.941 | 2666778.1284 | 1240350.4226
160 | 2666798.4992 | 1240326.8282 | 2666799.1586 | 1240325.9573
161 | 2666728.5331 | 1240386.4778 | 2666750.3761 | 1240371.4648
162 | 2666807.2842 | 1240315.2251 | 2666799.1586 | 1240325.9573
163 | 2666728.5331 | 1240386.4778 | 2666727.0823 | 1240381.6693 | 2666727.143 | 1240376.2663 | 2666737.3089 | 1240335.432
164 | 2666737.3089 | 1240335.432 | 2666742.0957 | 1240316.2045 | 2666744.7374 | 1240306.2983
165 | 2666952.3352 | 1240373.9507 | 2666942.1036 | 1240368.2061
166 | 2666917.4293 | 1240387.7055 | 2666912.3833 | 1240392.2028
167 | 2666897.9783 | 1240405.0413 | 2666912.3833 | 1240392.2028
168 | 2666897.9783 | 1240405.0413 | 2666902.5847 | 1240410.3079 | 2666911.5475 | 1240415.4772
169 | 2666925.5461 | 1239935.0946 | 2666938.8914 | 1239946.9036
170 | 2666956.4383 | 1239962.4306 | 2666938.8914 | 1239946.9036
171 | 2666971.6449 | 1239975.8866 | 2666956.4383 | 1239962.4306
172 | 2666971.6449 | 1239975.8866 | 2666986.1287 | 1239988.7031
173 | 2666989.9507 | 1239992.0851 | 2666986.1287 | 1239988.7031
174 | 2666793.9697 | 1240585.1491 | 2666558.957 | 1240580.9122
175 | 2666989.9507 | 1239992.0851 | 2667001.136 | 1240001.1149
176 | 2666956.1098 | 1240006.4718 | 2666936.5244 | 1239988.7669
177 | 2666851.0938 | 1239949.7633 | 2666846.0637 | 1239958.0073 | 2666846.0637 | 1239958.0073
178 | 2666867.1659 | 1239932.9389 | 2666860.4034 | 1239938.4443 | 2666852.7746 | 1239947.0087 | 2666851.0938 | 1239949.7633
179 | 2666839.5031 | 1239965.6352 | 2666846.0637 | 1239958.0073
180 | 2666897.6589 | 1239957.0543 | 2666879.4592 | 1239942.6506 | 2666867.1659 | 1239932.9389
181 | 2666867.1659 | 1239932.9389 | 2666878.9316 | 1239923.0313 | 2666883.774 | 1239921.2698
182 | 2666839.5031 | 1239965.6352 | 2666837.7954 | 1239967.6208 | 2666826.4462 | 1239983.5373 | 2666821.0039 | 1239994.717
183 | 2666897.6589 | 1239957.0543 | 2666889.2044 | 1239969.7566
184 | 2666887.1365 | 1239920.0467 | 2666883.774 | 1239921.2698
185 | 2666818.5384 | 1240001.2747 | 2666821.0039 | 1239994.717 | 2666821.0039 | 1239994.717
186 | 2666889.2044 | 1239969.7566 | 2666889.2044 | 1239969.7566 | 2666888.499 | 1239980.6783 | 2666893.6686 | 1239984.0366
187 | 2666887.1365 | 1239920.0467 | 2666891.3246 | 1239918.5233 | 2666897.6787 | 1239913.0245 | 2666902.7593 | 1239904.8062
188 | 2666814.5839 | 1240016.1594 | 2666816.4042 | 1240006.9513 | 2666818.5384 | 1240001.2747
189 | 2666897.2074 | 1239986.3356 | 2666893.6686 | 1239984.0366
190 | 2666759.3159 | 1240251.5539 | 2666747.2749 | 1240296.7828 | 2666744.7374 | 1240306.2983
191 | 2666753.6802 | 1240171.4359 | 2666761.652 | 1240183.0446 | 2666763.0405 | 1240184.8954
192 | 2666766.9251 | 1240190.0735 | 2666763.0405 | 1240184.8954
193 | 2666814.5839 | 1240016.1594 | 2666813.3137 | 1240023.5168 | 2666811.8266 | 1240031.1803
194 | 2666814.5839 | 1240016.1594 | 2666819.0525 | 1240015.5648 | 2666839.26 | 1240006.1191
195 | 2666839.9705 | 1240004.302 | 2666839.26 | 1240006.1191 | 2666839.26 | 1240006.1191
196 | 2666770.4773 | 1240194.384 | 2666767.8434 | 1240191.2976 | 2666766.9251 | 1240190.0735
197 | 2666770.4773 | 1240194.384 | 2666776.188 | 1240201.0758 | 2666783.121 | 1240208.0837

## bus_geodata
| x | y | coords
0 | 2666992.5236 | 1240278.1495
1 | 2666989.4841 | 1240270.5921
2 | 2666999.4625 | 1240295.0325
3 | 2666979.9396 | 1240272.7406
4 | 2667000.5963 | 1240298.1627
5 | 2666981.2262 | 1240297.9574
6 | 2666960.287 | 1240268.4376
7 | 2666971.338 | 1240228.3334
8 | 2666963.1054 | 1240208.4188
9 | 2667006.0838 | 1240313.3119
10 | 2666950.6898 | 1240300.6898
11 | 2666942.33 | 1240266.6509
12 | 2666940.8339 | 1240208.7321
13 | 2666956.3008 | 1240191.9719
14 | 2666919.946 | 1240305.7592
15 | 2666814.4377 | 1240144.9043
16 | 2666811.1973 | 1240160.9171
17 | 2666823.1929 | 1240105.9769
18 | 2666808.4996 | 1240183.7941
19 | 2666823.2108 | 1240105.8777
20 | 2666810.5817 | 1240209.9061
21 | 2666840.6685 | 1240186.934
22 | 2666825.5259 | 1240083.4061
23 | 2666820.7101 | 1240234.3994
24 | 2666843.0573 | 1240197.3018
25 | 2666818.4479 | 1240071.4508
26 | 2666821.5318 | 1240068.0618
27 | 2666843.7229 | 1240087.6918
28 | 2666344.1054 | 1240013.5524
29 | 2666367.5088 | 1239879.0532
30 | 2666407.0777 | 1239863.8258
31 | 2666484.5387 | 1239878.6391
32 | 2666490.8187 | 1239870.0578
33 | 2666593.2558 | 1239989.4823
34 | 2666637.2597 | 1239976.0471
35 | 2666881.539 | 1240210.7989
36 | 2666895.4743 | 1240195.9097
37 | 2666875.1151 | 1240233.1112
38 | 2666911.7097 | 1240199.1203
39 | 2666867.1915 | 1240248.8213
40 | 2666913.583 | 1240199.4984
41 | 2666879.4752 | 1240253.2848
42 | 2666933.1783 | 1240199.9757
43 | 2666854.9812 | 1240282.151
44 | 2666858.5502 | 1240288.0576
45 | 2666844.6305 | 1240265.8678
46 | 2666866.9427 | 1240270.3701
47 | 2666821.6545 | 1240295.7457
48 | 2666833.702 | 1240252.0518
49 | 2666885.5808 | 1240254.3566
50 | 2666882.3313 | 1240262.2231
51 | 2666949.4246 | 1240175.3516
52 | 2666938.5975 | 1240149.182
53 | 2666932.7951 | 1240135.1572
54 | 2666937.4844 | 1240206.8407
55 | 2666924.5856 | 1240176.307
56 | 2666919.136 | 1240162.0554
57 | 2666917.849 | 1240158.6896
58 | 2666916.1054 | 1240154.1298
59 | 2666892.2229 | 1240099.8348
60 | 2666883.7375 | 1240097.2476
61 | 2666929.3992 | 1240097.3902
62 | 2666881.8659 | 1240096.677
63 | 2666948.2751 | 1240093.8401
64 | 2666879.5714 | 1240095.9774
65 | 2666982.0986 | 1240113.5572
66 | 2666903.6271 | 1240308.4501
67 | 2666908.184 | 1240335.5533
68 | 2666811.7791 | 1240309.2882
69 | 2666827.4975 | 1240244.0358
70 | 2666904.9186 | 1240258.0915
71 | 2666902.0137 | 1240342.8999
72 | 2666927.7034 | 1240333.2048
73 | 2666926.6061 | 1240263.3286
74 | 2666913.5945 | 1240351.5542
75 | 2666799.3823 | 1240223.2288
76 | 2666785.4317 | 1240210.4194
77 | 2666808.8844 | 1240313.1114
78 | 2666842.9912 | 1240199.6324
79 | 2666842.7521 | 1240207.0398
80 | 2666851.5307 | 1240089.8833
81 | 2666872.9091 | 1240094.0258
82 | 2666804.6989 | 1240056.36
83 | 2666804.2182 | 1240052.2118
84 | 2666853.3433 | 1240055.4804
85 | 2666764.0563 | 1240048.0764
86 | 2666810.1663 | 1240039.1215
87 | 2666862.8472 | 1240046.6304
88 | 2667014.635 | 1240060.848
89 | 2667024.1806 | 1240063.2335
90 | 2666999.6639 | 1240056.1384
91 | 2667032.2351 | 1240065.2464
92 | 2666983.3826 | 1240076.8466
93 | 2667005.0322 | 1240048.8606
94 | 2666991.2432 | 1240078.884
95 | 2667024.7399 | 1240020.7527
96 | 2666981.0697 | 1240029.5937
97 | 2667000.4393 | 1240081.2676
98 | 2667041.6693 | 1240017.4197
99 | 2666972.4567 | 1240021.7302
100 | 2667064.1846 | 1240021.9137
101 | 2667051.2598 | 1240019.334
102 | 2667015.0624 | 1240085.0578
103 | 2666537.8868 | 1239875.5419
104 | 2666562.1927 | 1239891.4275
105 | 2666503.7468 | 1239852.3924
106 | 2666631.0191 | 1239932.863
107 | 2666653.9138 | 1239948.5412
108 | 2666668.1813 | 1239962.9556
109 | 2666671.0295 | 1239959.1739
110 | 2666679.4262 | 1239978.101
111 | 2666685.5929 | 1239934.6656
112 | 2666860.406 | 1240350.4034
113 | 2666867.0439 | 1240381.5829
114 | 2666859.8523 | 1240347.8395
115 | 2666868.3262 | 1240397.8415
116 | 2666815.4832 | 1240384.8757
117 | 2666866.9851 | 1240428.2192
118 | 2666796.8451 | 1240401.7792
119 | 2666889.9917 | 1240412.6927
120 | 2666840.3437 | 1240558.5082
121 | 2666926.1583 | 1240039.6373
122 | 2666918.5233 | 1240037.0802
123 | 2666943.4521 | 1240041.6025
124 | 2666915.9289 | 1240036.0369
125 | 2666959.5824 | 1240034.2289
126 | 2666904.1958 | 1240034.1138
127 | 2666894.9783 | 1240035.1254
128 | 2666969.8943 | 1240018.9328
129 | 2666993.7803 | 1240121.7946
130 | 2666969.8682 | 1240128.2694
131 | 2666971.0635 | 1240145.8177
132 | 2667001.2496 | 1240133.3867
133 | 2666724.1056 | 1240120.769
134 | 2666721.5552 | 1240115.9821
135 | 2666732.0764 | 1240135.9134
136 | 2666709.9975 | 1240092.5691
137 | 2666741.3905 | 1240151.5942
138 | 2666752.7404 | 1240117.2992
139 | 2666708.8513 | 1240087.6727
140 | 2666744.5495 | 1240156.9124
141 | 2666759.0368 | 1240092.1643
142 | 2666705.0841 | 1240045.9488
143 | 2666751.7698 | 1240168.654
144 | 2666763.9849 | 1240083.5166
145 | 2666890.1693 | 1240035.8426
146 | 2666870.7253 | 1240039.4867
147 | 2666867.9102 | 1240041.399
148 | 2666938.9237 | 1240366.4208
149 | 2666716.0538 | 1240031.4621
150 | 2666789.9969 | 1240337.2194
151 | 2666778.1284 | 1240350.4226
152 | 2666798.4992 | 1240326.8282
153 | 2666750.3761 | 1240371.4648
154 | 2666799.1586 | 1240325.9573
155 | 2666728.5331 | 1240386.4778
156 | 2666807.2842 | 1240315.2251
157 | 2666737.3089 | 1240335.432
158 | 2666942.1036 | 1240368.2061
159 | 2666952.3352 | 1240373.9507
160 | 2666917.4293 | 1240387.7055
161 | 2666912.3833 | 1240392.2028
162 | 2666897.9783 | 1240405.0413
163 | 2666925.5461 | 1239935.0946
164 | 2666938.8914 | 1239946.9036
165 | 2666956.4383 | 1239962.4306
166 | 2666971.6449 | 1239975.8866
167 | 2666986.1287 | 1239988.7031
168 | 2666793.9697 | 1240585.1491
169 | 2666558.957 | 1240580.9122
170 | 2666911.5475 | 1240415.4772
171 | 2666989.9507 | 1239992.0851
172 | 2667001.136 | 1240001.1149
173 | 2666956.1098 | 1240006.4718
174 | 2666936.5244 | 1239988.7669
175 | 2666851.0938 | 1239949.7633
176 | 2666846.0637 | 1239958.0073
177 | 2666867.1659 | 1239932.9389
178 | 2666839.5031 | 1239965.6352
179 | 2666897.6589 | 1239957.0543
180 | 2666883.774 | 1239921.2698
181 | 2666821.0039 | 1239994.717
182 | 2666889.2044 | 1239969.7566
183 | 2666887.1365 | 1239920.0467
184 | 2666818.5384 | 1240001.2747
185 | 2666893.6686 | 1239984.0366
186 | 2666902.7593 | 1239904.8062
187 | 2666744.7374 | 1240306.2983
188 | 2666759.3159 | 1240251.5539
189 | 2666897.2074 | 1239986.3356
190 | 2666753.6802 | 1240171.4359
191 | 2666763.0405 | 1240184.8954
192 | 2666811.8266 | 1240031.1803
193 | 2666814.5839 | 1240016.1594
194 | 2666839.26 | 1240006.1191
195 | 2666839.9705 | 1240004.302
196 | 2666766.9251 | 1240190.0735
197 | 2666770.4773 | 1240194.384
198 | 2666783.121 | 1240208.0837
199 | 2666808.4996 | 1240183.7941

## line_std_types
| c_nf_per_km | r_ohm_per_km | x_ohm_per_km | max_i_ka | type | q_mm2 | alpha | voltage_rating
NAYY 4x50 SE | 210 | 0.642 | 0.083 | 0.142 | cs | 50 | 0.00403 | LV
NAYY 4x120 SE | 264 | 0.225 | 0.08 | 0.242 | cs | 120 | 0.00403 | LV
NAYY 4x150 SE | 261 | 0.208 | 0.08 | 0.27 | cs | 150 | 0.00403 | LV
NA2XS2Y 1x95 RM/25 12/20 kV | 216 | 0.313 | 0.132 | 0.252 | cs | 95 | 0.00403 | MV
NA2XS2Y 1x185 RM/25 12/20 kV | 273 | 0.161 | 0.117 | 0.362 | cs | 185 | 0.00403 | MV
NA2XS2Y 1x240 RM/25 12/20 kV | 304 | 0.122 | 0.112 | 0.421 | cs | 240 | 0.00403 | MV
NA2XS2Y 1x95 RM/25 6/10 kV | 315 | 0.313 | 0.123 | 0.249 | cs | 95 | 0.00403 | MV
NA2XS2Y 1x185 RM/25 6/10 kV | 406 | 0.161 | 0.11 | 0.358 | cs | 185 | 0.00403 | MV
NA2XS2Y 1x240 RM/25 6/10 kV | 456 | 0.122 | 0.105 | 0.416 | cs | 240 | 0.00403 | MV
NA2XS2Y 1x150 RM/25 12/20 kV | 250 | 0.206 | 0.116 | 0.319 | cs | 150 | 0.00403 | MV
NA2XS2Y 1x120 RM/25 12/20 kV | 230 | 0.253 | 0.119 | 0.283 | cs | 120 | 0.00403 | MV
NA2XS2Y 1x70 RM/25 12/20 kV | 190 | 0.443 | 0.132 | 0.22 | cs | 70 | 0.00403 | MV
NA2XS2Y 1x150 RM/25 6/10 kV | 360 | 0.206 | 0.11 | 0.315 | cs | 150 | 0.00403 | MV
NA2XS2Y 1x120 RM/25 6/10 kV | 340 | 0.253 | 0.113 | 0.28 | cs | 120 | 0.00403 | MV
NA2XS2Y 1x70 RM/25 6/10 kV | 280 | 0.443 | 0.123 | 0.217 | cs | 70 | 0.00403 | MV
N2XS(FL)2Y 1x120 RM/35 64/110 kV | 112 | 0.153 | 0.166 | 0.366 | cs | 120 | 0.00393 | HV
N2XS(FL)2Y 1x185 RM/35 64/110 kV | 125 | 0.099 | 0.156 | 0.457 | cs | 185 | 0.00393 | HV
N2XS(FL)2Y 1x240 RM/35 64/110 kV | 135 | 0.075 | 0.149 | 0.526 | cs | 240 | 0.00393 | HV
N2XS(FL)2Y 1x300 RM/35 64/110 kV | 144 | 0.06 | 0.144 | 0.588 | cs | 300 | 0.00393 | HV
15-AL1/3-ST1A 0.4 | 11 | 1.8769 | 0.35 | 0.105 | ol | 16 | 0.00403 | LV
24-AL1/4-ST1A 0.4 | 11.25 | 1.2012 | 0.335 | 0.14 | ol | 24 | 0.00403 | LV
48-AL1/8-ST1A 0.4 | 12.2 | 0.5939 | 0.3 | 0.21 | ol | 48 | 0.00403 | LV
94-AL1/15-ST1A 0.4 | 13.2 | 0.306 | 0.29 | 0.35 | ol | 94 | 0.00403 | LV
34-AL1/6-ST1A 10.0 | 9.7 | 0.8342 | 0.36 | 0.17 | ol | 34 | 0.00403 | MV
48-AL1/8-ST1A 10.0 | 10.1 | 0.5939 | 0.35 | 0.21 | ol | 48 | 0.00403 | MV
70-AL1/11-ST1A 10.0 | 10.4 | 0.4132 | 0.339 | 0.29 | ol | 70 | 0.00403 | MV
94-AL1/15-ST1A 10.0 | 10.75 | 0.306 | 0.33 | 0.35 | ol | 94 | 0.00403 | MV
122-AL1/20-ST1A 10.0 | 11.1 | 0.2376 | 0.323 | 0.41 | ol | 122 | 0.00403 | MV
149-AL1/24-ST1A 10.0 | 11.25 | 0.194 | 0.315 | 0.47 | ol | 149 | 0.00403 | MV
34-AL1/6-ST1A 20.0 | 9.15 | 0.8342 | 0.382 | 0.17 | ol | 34 | 0.00403 | MV
48-AL1/8-ST1A 20.0 | 9.5 | 0.5939 | 0.372 | 0.21 | ol | 48 | 0.00403 | MV
70-AL1/11-ST1A 20.0 | 9.7 | 0.4132 | 0.36 | 0.29 | ol | 70 | 0.00403 | MV
94-AL1/15-ST1A 20.0 | 10 | 0.306 | 0.35 | 0.35 | ol | 94 | 0.00403 | MV
122-AL1/20-ST1A 20.0 | 10.3 | 0.2376 | 0.344 | 0.41 | ol | 122 | 0.00403 | MV
149-AL1/24-ST1A 20.0 | 10.5 | 0.194 | 0.337 | 0.47 | ol | 149 | 0.00403 | MV
184-AL1/30-ST1A 20.0 | 10.75 | 0.1571 | 0.33 | 0.535 | ol | 184 | 0.00403 | MV
243-AL1/39-ST1A 20.0 | 11 | 0.1188 | 0.32 | 0.645 | ol | 243 | 0.00403 | MV
48-AL1/8-ST1A 110.0 | 8 | 0.5939 | 0.46 | 0.21 | ol | 48 | 0.00403 | HV
70-AL1/11-ST1A 110.0 | 8.4 | 0.4132 | 0.45 | 0.29 | ol | 70 | 0.00403 | HV
94-AL1/15-ST1A 110.0 | 8.65 | 0.306 | 0.44 | 0.35 | ol | 94 | 0.00403 | HV
122-AL1/20-ST1A 110.0 | 8.5 | 0.2376 | 0.43 | 0.41 | ol | 122 | 0.00403 | HV
149-AL1/24-ST1A 110.0 | 8.75 | 0.194 | 0.41 | 0.47 | ol | 149 | 0.00403 | HV
184-AL1/30-ST1A 110.0 | 8.8 | 0.1571 | 0.4 | 0.535 | ol | 184 | 0.00403 | HV
243-AL1/39-ST1A 110.0 | 9 | 0.1188 | 0.39 | 0.645 | ol | 243 | 0.00403 | HV
305-AL1/39-ST1A 110.0 | 9.2 | 0.0949 | 0.38 | 0.74 | ol | 305 | 0.00403 | HV
490-AL1/64-ST1A 110.0 | 9.75 | 0.059 | 0.37 | 0.96 | ol | 490 | 0.00403 | HV
679-AL1/86-ST1A 110.0 | 9.95 | 0.042 | 0.36 | 1.15 | ol | 679 | 0.00403 | HV
490-AL1/64-ST1A 220.0 | 10 | 0.059 | 0.285 | 0.96 | ol | 490 | 0.00403 | HV
679-AL1/86-ST1A 220.0 | 11.7 | 0.042 | 0.275 | 1.15 | ol | 679 | 0.00403 | HV
490-AL1/64-ST1A 380.0 | 11 | 0.059 | 0.253 | 0.96 | ol | 490 | 0.00403 | HV
679-AL1/86-ST1A 380.0 | 14.6 | 0.042 | 0.25 | 1.15 | ol | 679 | 0.00403 | HV

## trafo_std_types
| i0_percent | pfe_kw | vkr_percent | sn_mva | vn_lv_kv | vn_hv_kv | vk_percent | shift_degree | vector_group | tap_side | tap_neutral | tap_min | tap_max | tap_step_degree | tap_step_percent | tap_phase_shifter
160 MVA 380/110 kV | 0.06 | 60 | 0.25 | 160 | 110 | 380 | 12.2 | 0 | Yy0 | hv | 0 | -9 | 9 | 0 | 1.5 | FALSE
100 MVA 220/110 kV | 0.06 | 55 | 0.26 | 100 | 110 | 220 | 12 | 0 | Yy0 | hv | 0 | -9 | 9 | 0 | 1.5 | FALSE
63 MVA 110/20 kV | 0.04 | 22 | 0.32 | 63 | 20 | 110 | 18 | 150 | YNd5 | hv | 0 | -9 | 9 | 0 | 1.5 | FALSE
40 MVA 110/20 kV | 0.05 | 18 | 0.34 | 40 | 20 | 110 | 16.2 | 150 | YNd5 | hv | 0 | -9 | 9 | 0 | 1.5 | FALSE
25 MVA 110/20 kV | 0.07 | 14 | 0.41 | 25 | 20 | 110 | 12 | 150 | YNd5 | hv | 0 | -9 | 9 | 0 | 1.5 | FALSE
63 MVA 110/10 kV | 0.04 | 22 | 0.32 | 63 | 10 | 110 | 18 | 150 | YNd5 | hv | 0 | -9 | 9 | 0 | 1.5 | FALSE
40 MVA 110/10 kV | 0.05 | 18 | 0.34 | 40 | 10 | 110 | 16.2 | 150 | YNd5 | hv | 0 | -9 | 9 | 0 | 1.5 | FALSE
25 MVA 110/10 kV | 0.07 | 14 | 0.41 | 25 | 10 | 110 | 12 | 150 | YNd5 | hv | 0 | -9 | 9 | 0 | 1.5 | FALSE
0.25 MVA 20/0.4 kV | 0.32 | 0.8 | 1.44 | 0.25 | 0.4 | 20 | 6 | 150 | Yzn5 | hv | 0 | -2 | 2 | 0 | 2.5 | FALSE
0.4 MVA 20/0.4 kV | 0.3375 | 1.35 | 1.425 | 0.4 | 0.4 | 20 | 6 | 150 | Dyn5 | hv | 0 | -2 | 2 | 0 | 2.5 | FALSE
0.63 MVA 20/0.4 kV | 0.2619 | 1.65 | 1.206 | 0.63 | 0.4 | 20 | 6 | 150 | Dyn5 | hv | 0 | -2 | 2 | 0 | 2.5 | FALSE
0.25 MVA 10/0.4 kV | 0.24 | 0.6 | 1.2 | 0.25 | 0.4 | 10 | 4 | 150 | Dyn5 | hv | 0 | -2 | 2 | 0 | 2.5 | FALSE
0.4 MVA 10/0.4 kV | 0.2375 | 0.95 | 1.325 | 0.4 | 0.4 | 10 | 4 | 150 | Dyn5 | hv | 0 | -2 | 2 | 0 | 2.5 | FALSE
0.63 MVA 10/0.4 kV | 0.1873 | 1.18 | 1.0794 | 0.63 | 0.4 | 10 | 4 | 150 | Dyn5 | hv | 0 | -2 | 2 | 0 | 2.5 | FALSE

## trafo3w_std_types
| sn_hv_mva | sn_mv_mva | sn_lv_mva | vn_hv_kv | vn_mv_kv | vn_lv_kv | vk_hv_percent | vk_mv_percent | vk_lv_percent | vkr_hv_percent | vkr_mv_percent | vkr_lv_percent | pfe_kw | i0_percent | shift_mv_degree | shift_lv_degree | vector_group | tap_side | tap_neutral | tap_min | tap_max | tap_step_percent
63/25/38 MVA 110/20/10 kV | 63 | 25 | 38 | 110 | 20 | 10 | 10.4 | 10.4 | 10.4 | 0.28 | 0.32 | 0.35 | 35 | 0.89 | 0 | 0 | YN0yn0yn0 | hv | 0 | -10 | 10 | 1.2
63/25/38 MVA 110/10/10 kV | 63 | 25 | 38 | 110 | 10 | 10 | 10.4 | 10.4 | 10.4 | 0.28 | 0.32 | 0.35 | 35 | 0.89 | 0 | 0 | YN0yn0yn0 | hv | 0 | -10 | 10 | 1.2

## fuse_std_types
| fuse_type | i_rated_a | t_avg | t_min | t_total | x_avg | x_min | x_total
HV 100A | HV 100A | 100 | 0 | [10.0, 3.64, 0.854, 0.281, 0.1, 0.0531, 0.022, 0.01] | [10.0, 4.267, 1.21, 0.403, 0.1, 0.058, 0.022, 0.01] | 0 | [300.0, 350.0, 450.0, 550.0, 700.0, 850.0, 1200.0, 1752.0] | [600.0, 700.0, 900.0, 1150.0, 1665.0, 2000.0, 3000.0, 4313.0]
HV 10A | HV 10A | 10 | 0 | [10.0, 1675.0, 0.344, 0.156, 0.1, 0.0417, 0.0171, 0.01] | [10.0, 1.3, 0.3, 0.155, 0.1, 0.0555, 0.023, 0.01] | 0 | [30.0, 32.0, 35.0, 37.0, 39.0, 50.0, 70.0, 88.0] | [60.0, 70.0, 80.0, 87.0, 94.0, 110.0, 150.0, 216.0]
HV 125A | HV 125A | 125 | 0 | [10.0, 1.82, 0.344, 0.1, 0.0467, 0.0269, 0.01] | [10.0, 2.478, 0.426, 0.1, 0.0427, 0.0211, 0.01] | 0 | [375.0, 500.0, 700.0, 925.0, 1200.0, 1500.0, 2341.0] | [750.0, 1000.0, 1500.0, 2200.0, 3000.0, 4000.0, 5765.0]
HV 160A | HV 160A | 160 | 0 | [10.0, 4.15, 1.03, 0.198, 0.1, 0.051, 0.0172, 0.01] | [10.0, 2.3, 0.734, 0.274, 0.1, 0.046, 0.0177, 0.01] | 0 | [480.0, 550.0, 700.0, 1000.0, 1260.0, 1600.0, 2500.0, 3227.0] | [960.0, 1300.0, 1700.0, 2200.0, 2996.0, 4000.0, 6000.0, 7946.0]
HV 16A | HV 16A | 16 | 0 | [10.0, 0.352, 0.164, 0.1, 0.0649, 0.0342, 0.01] | [10.0, 2.34, 0.722, 0.181, 0.1, 0.055, 0.0296, 0.01] | 0 | [48.0, 60.0, 65.0, 71.0, 80.0, 100.0, 162.0] | [96.0, 110.0, 125.0, 150.0, 168.0, 200.0, 250.0, 398.0]
HV 200A | HV 200A | 200 | 0 | [10.0, 4.267, 1.21, 0.403, 0.1, 0.058, 0.022, 0.01] | [10.0, 3.73, 1.654, 0.328, 0.1, 0.0531, 0.019, 0.01] | 0 | [600.0, 700.0, 900.0, 1150.0, 1665.0, 2000.0, 3000.0, 4313.0] | [1200.0, 1500.0, 1800.0, 2700.0, 3960.0, 5000.0, 7500.0, 10620.0]
HV 20A | HV 20A | 20 | 0 | [10.0, 1.3, 0.3, 0.155, 0.1, 0.0555, 0.023, 0.01] | [10.0, 1.3, 0.161, 0.1, 0.0611, 0.0399, 0.0141, 0.01] | 0 | [60.0, 70.0, 80.0, 87.0, 94.0, 110.0, 150.0, 216.0] | [120.0, 150.0, 200.0, 223.0, 260.0, 300.0, 450.0, 532.0]
HV 25A | HV 25A | 25 | 0 | [10.0, 2.512, 0.833, 0.299, 0.1, 0.0372, 0.0223, 0.01] | [10.0, 3.125, 0.597, 0.198, 0.1, 0.0378, 0.022, 0.01] | 0 | [75.0, 82.0, 90.0, 100.0, 124.0, 170.0, 200.0, 289.0] | [150.0, 170.0, 210.0, 250.0, 294.0, 400.0, 500.0, 711.0]
HV 31.5A | HV 31.5A | 31.5 | 0 | [10.0, 2.34, 0.722, 0.181, 0.1, 0.055, 0.0296, 0.01] | [10.0, 2.84, 0.368, 0.164, 0.1, 0.0621, 0.0378, 0.0195, 0.01] | 0 | [95.0, 110.0, 125.0, 150.0, 165.0, 200.0, 250.0, 390.0] | [189.0, 220.0, 300.0, 350.0, 393.0, 450.0, 530.0, 700.0, 960.0]
HV 40A | HV 40A | 40 | 0 | [10.0, 1.3, 0.161, 0.1, 0.0611, 0.0399, 0.0141, 0.01] | [10.0, 2.05, 0.369, 0.198, 0.1, 0.051, 0.0298, 0.01] | 0 | [120.0, 150.0, 200.0, 223.0, 260.0, 300.0, 450.0, 532.0] | [240.0, 300.0, 400.0, 450.0, 530.0, 650.0, 800.0, 1311.0]
HV 50A | HV 50A | 50 | 0 | [10.0, 3.215, 0.597, 0.198, 0.1, 0.0378, 0.022, 0.01] | [10.0, 3.64, 0.854, 0.281, 0.1, 0.0531, 0.022, 0.01] | 0 | [150.0, 170.0, 210.0, 250.0, 294.0, 400.0, 500.0, 711.0] | [300.0, 350.0, 450.0, 550.0, 700.0, 850.0, 1200.0, 1752.0]
HV 6.3A | HV 6.3A | 6.3 | 0 | [10.0, 1.39, 0.344, 0.168, 0.1, 0.056, 0.0263, 0.01] | [10.0, 1.711, 0.516, 0.198, 0.1, 0.0634, 0.0303, 0.01] | 0 | [19.0, 19.5, 20.4, 20.8, 22.0, 25.0, 32.0, 48.0] | [38.0, 40.0, 43.0, 48.0, 53.0, 60.0, 75.0, 118.0]
HV 63A | HV 63A | 63 | 0 | [10.0, 2.84, 0.368, 0.164, 0.1, 0.0621, 0.0378, 0.0195, 0.01] | [10.0, 1.82, 0.344, 0.1, 0.0467, 0.0269, 0.01] | 0 | [189.0, 220.0, 300.0, 350.0, 393.0, 450.0, 530.0, 700.0, 961.0] | [378.0, 500.0, 700.0, 934.0, 1200.0, 1500.0, 2366.0]
HV 80A | HV 80A | 80 | 0 | [10.0, 2.05, 0.369, 0.198, 0.1, 0.051, 0.0298, 0.01] | [10.0, 4.15, 1.03, 0.198, 0.1, 0.051, 0.0172, 0.01] | 0 | [240.0, 300.0, 400.0, 450.0, 530.0, 650.0, 800.0, 1311.0] | [480.0, 550.0, 700.0, 1000.0, 1260.0, 1600.0, 2500.0, 3227.0]
Siemens NH-1-100 | Siemens NH-1-100 | 100 | [5400.0, 2000.0, 400.0, 20.0, 1.0, 0.2, 0.012, 0.004] | 0 | 0 | [150.0, 190.0, 250.0, 430.0, 900.0, 1250.0, 2700.0, 3600.0] | 0 | 0
Siemens NH-1-125 | Siemens NH-1-125 | 125 | [4800.0, 120.0, 7.0, 0.1, 0.004] | 0 | 0 | [180.0, 400.0, 740.0, 2000.0, 4250.0] | 0 | 0
Siemens NH-1-16 | Siemens NH-1-16 | 16 | [4000.0, 400.0, 2.0, 0.1, 0.04, 0.01] | 0 | 0 | [26.0, 35.0, 75.0, 150.0, 200.0, 300.0] | 0 | 0
Siemens NH-1-160 | Siemens NH-1-160 | 160 | [4800.0, 120.0, 7.0, 0.1, 0.004] | 0 | 0 | [210.0, 500.0, 900.0, 2300.0, 5000.0] | 0 | 0
Siemens NH-1-25 | Siemens NH-1-25 | 25 | [4000.0, 1000.0, 10.0, 0.2, 0.02, 0.01] | 0 | 0 | [40.0, 50.0, 100.0, 210.0, 400.0, 500.0] | 0 | 0
Siemens NH-1-50 | Siemens NH-1-50 | 50 | [4000.0, 40.0, 4.0, 1.0, 0.02, 0.01] | 0 | 0 | [86.0, 200.0, 300.0, 400.0, 1000.0, 1280.0] | 0 | 0
Siemens NH-1-63 | Siemens NH-1-63 | 63 | [4000.0, 100.0, 10.0, 2.0, 0.04, 0.01] | 0 | 0 | [100.0, 200.0, 300.0, 400.0, 1000.0, 1500.0] | 0 | 0
Siemens NH-1-80 | Siemens NH-1-80 | 80 | [4800.0, 120.0, 7.0, 0.1, 0.01] | 0 | 0 | [150.58, 250.0, 450.0, 1150.0, 2470.0] | 0 | 0
Siemens NH-2-1000 | Siemens NH-2-1000 | 1000 | [4800.0, 120.0, 7.0, 0.1, 0.004] | 0 | 0 | [1900.0, 3500.0, 8400.0, 24000.0, 52000.0] | 0 | 0
Siemens NH-2-200 | Siemens NH-2-200 | 200 | [4800.0, 120.0, 7.0, 0.1, 0.004] | 0 | 0 | [280.0, 650.0, 1200.0, 3000.0, 7000.0] | 0 | 0
Siemens NH-2-224 | Siemens NH-2-224 | 224 | [4800.0, 120.0, 7.0, 0.2, 0.04, 0.004] | 0 | 0 | [400.0, 750.0, 1453.0, 3025.0, 4315.0, 7600.0] | 0 | 0
Siemens NH-2-250 | Siemens NH-2-250 | 250 | [4800.0, 120.0, 7.0, 0.1, 0.004] | 0 | 0 | [450.0, 800.0, 1650.0, 4000.0, 8500.0] | 0 | 0
Siemens NH-2-315 | Siemens NH-2-315 | 315 | [4800.0, 120.0, 7.0, 0.1, 0.004] | 0 | 0 | [550.0, 920.0, 1900.0, 5000.0, 11000.0] | 0 | 0
Siemens NH-2-355 | Siemens NH-2-355 | 355 | [4800.0, 120.0, 6.0, 0.1, 0.004] | 0 | 0 | [650.0, 1116.27, 2350.0, 5840.0, 12790.0] | 0 | 0
Siemens NH-2-400 | Siemens NH-2-400 | 400 | [4800.0, 120.0, 7.0, 0.1, 0.004] | 0 | 0 | [720.0, 1350.0, 2800.0, 6500.0, 15000.0] | 0 | 0
Siemens NH-2-425 | Siemens NH-2-425 | 425 | [4800.0, 120.0, 7.0, 0.1, 0.004] | 0 | 0 | [850.0, 1500.0, 3050.0, 7500.0, 16500.0] | 0 | 0
Siemens NH-2-630 | Siemens NH-2-630 | 630 | [4800.0, 120.0, 7.0, 0.1, 0.004] | 0 | 0 | [1200.0, 2000.0, 4800.0, 12000.0, 26000.0] | 0 | 0

## dtypes
| element | column | dtype
0 | bus | name | object
1 | bus | vn_kv | float64
2 | bus | type | object
3 | bus | zone | object
4 | bus | in_service | bool
5 | load | name | object
6 | load | bus | uint32
7 | load | p_mw | float64
8 | load | q_mvar | float64
9 | load | const_z_percent | float64
10 | load | const_i_percent | float64
11 | load | sn_mva | float64
12 | load | scaling | float64
13 | load | in_service | bool
14 | load | type | object
15 | ext_grid | name | object
16 | ext_grid | bus | uint32
17 | ext_grid | vm_pu | float64
18 | ext_grid | va_degree | float64
19 | ext_grid | slack_weight | float64
20 | ext_grid | in_service | bool
21 | line | name | object
22 | line | std_type | object
23 | line | from_bus | uint32
24 | line | to_bus | uint32
25 | line | length_km | float64
26 | line | r_ohm_per_km | float64
27 | line | x_ohm_per_km | float64
28 | line | c_nf_per_km | float64
29 | line | g_us_per_km | float64
30 | line | max_i_ka | float64
31 | line | df | float64
32 | line | parallel | uint32
33 | line | type | object
34 | line | in_service | bool
35 | trafo | name | object
36 | trafo | std_type | object
37 | trafo | hv_bus | uint32
38 | trafo | lv_bus | uint32
39 | trafo | sn_mva | float64
40 | trafo | vn_hv_kv | float64
41 | trafo | vn_lv_kv | float64
42 | trafo | vk_percent | float64
43 | trafo | vkr_percent | float64
44 | trafo | pfe_kw | float64
45 | trafo | i0_percent | float64
46 | trafo | shift_degree | float64
47 | trafo | tap_side | object
48 | trafo | tap_neutral | int32
49 | trafo | tap_min | int32
50 | trafo | tap_max | int32
51 | trafo | tap_step_percent | float64
52 | trafo | tap_step_degree | float64
53 | trafo | tap_pos | int32
54 | trafo | tap_phase_shifter | bool
55 | trafo | parallel | uint32
56 | trafo | df | float64
57 | trafo | in_service | bool
58 | line_geodata | coords | object
59 | bus_geodata | x | float64
60 | bus_geodata | y | float64
61 | bus_geodata | coords | object

## parameters
| version | format_version | converged | OPF_converged | name | f_hz | sn_mva
0 | 2.14.6 | 2.14.0 | FALSE | FALSE |  | 50 | 1