## bus
| name | vn_kv | type | zone | in_service
0 | bus_LV_4231-1_0_4_node_0 | 0.4 | n |  | TRUE
1 | bus_LV_4231-1_0_4_node_2 | 0.4 | n |  | TRUE
2 | bus_LV_4231-1_0_4_node_4 | 0.4 | n |  | TRUE
3 | bus_LV_4231-1_0_4_node_5 | 0.4 | n |  | TRUE
4 | bus_LV_4231-1_0_4_node_3 | 0.4 | n |  | TRUE
5 | bus_LV_4231-1_0_4_node_214 | 0.4 | n |  | TRUE
6 | bus_LV_4231-1_0_4_node_222 | 0.4 | n |  | TRUE
7 | bus_LV_4231-1_0_4_node_17 | 0.4 | n |  | TRUE
8 | bus_LV_4231-1_0_4_node_6 | 0.4 | n |  | TRUE
9 | bus_LV_4231-1_0_4_node_13 | 0.4 | n |  | TRUE
10 | bus_LV_4231-1_0_4_node_153 | 0.4 | n |  | TRUE
11 | bus_LV_4231-1_0_4_node_100 | 0.4 | n |  | TRUE
12 | bus_LV_4231-1_0_4_node_14 | 0.4 | n |  | TRUE
13 | bus_LV_4231-1_0_4_node_156 | 0.4 | n |  | TRUE
14 | bus_LV_4231-1_0_4_node_207 | 0.4 | n |  | TRUE
15 | bus_LV_4231-1_0_4_node_155 | 0.4 | n |  | TRUE
16 | bus_LV_4231-1_0_4_node_154 | 0.4 | n |  | TRUE
17 | bus_LV_4231-1_0_4_node_7 | 0.4 | n |  | TRUE
18 | bus_LV_4231-1_0_4_node_8 | 0.4 | n |  | TRUE
19 | bus_LV_4231-1_0_4_node_9 | 0.4 | n |  | TRUE
20 | bus_LV_4231-1_0_4_node_10 | 0.4 | n |  | TRUE
21 | bus_LV_4231-1_0_4_node_11 | 0.4 | n |  | TRUE
22 | bus_LV_4231-1_0_4_node_55 | 0.4 | n |  | TRUE
23 | bus_LV_4231-1_0_4_node_64 | 0.4 | n |  | TRUE
24 | bus_LV_4231-1_0_4_node_131 | 0.4 | n |  | TRUE
25 | bus_LV_4231-1_0_4_node_12 | 0.4 | n |  | TRUE
26 | bus_LV_4231-1_0_4_node_117 | 0.4 | n |  | TRUE
27 | bus_LV_4231-1_0_4_node_115 | 0.4 | n |  | TRUE
28 | bus_LV_4231-1_0_4_node_46 | 0.4 | n |  | TRUE
29 | bus_LV_4231-1_0_4_node_89 | 0.4 | n |  | TRUE
30 | bus_LV_4231-1_0_4_node_79 | 0.4 | n |  | TRUE
31 | bus_LV_4231-1_0_4_node_116 | 0.4 | n |  | TRUE
32 | bus_LV_4231-1_0_4_node_15 | 0.4 | n |  | TRUE
33 | bus_LV_4231-1_0_4_node_16 | 0.4 | n |  | TRUE
34 | bus_LV_4231-1_0_4_node_22 | 0.4 | n |  | TRUE
35 | bus_LV_4231-1_0_4_node_96 | 0.4 | n |  | TRUE
36 | bus_LV_4231-1_0_4_node_20 | 0.4 | n |  | TRUE
37 | bus_LV_4231-1_0_4_node_126 | 0.4 | n |  | TRUE
38 | bus_LV_4231-1_0_4_node_99 | 0.4 | n |  | TRUE
39 | bus_LV_4231-1_0_4_node_94 | 0.4 | n |  | TRUE
40 | bus_LV_4231-1_0_4_node_18 | 0.4 | n |  | TRUE
41 | bus_LV_4231-1_0_4_node_19 | 0.4 | n |  | TRUE
42 | bus_LV_4231-1_0_4_node_21 | 0.4 | n |  | TRUE
43 | bus_LV_4231-1_0_4_node_23 | 0.4 | n |  | TRUE
44 | bus_LV_4231-1_0_4_node_93 | 0.4 | n |  | TRUE
45 | bus_LV_4231-1_0_4_node_119 | 0.4 | n |  | TRUE
46 | bus_LV_4231-1_0_4_node_173 | 0.4 | n |  | TRUE
47 | bus_LV_4231-1_0_4_node_130 | 0.4 | n |  | TRUE
48 | bus_LV_4231-1_0_4_node_121 | 0.4 | n |  | TRUE
49 | bus_LV_4231-1_0_4_node_118 | 0.4 | n |  | TRUE
50 | bus_LV_4231-1_0_4_node_24 | 0.4 | n |  | TRUE
51 | bus_LV_4231-1_0_4_node_25 | 0.4 | n |  | TRUE
52 | bus_LV_4231-1_0_4_node_26 | 0.4 | n |  | TRUE
53 | bus_LV_4231-1_0_4_node_27 | 0.4 | n |  | TRUE
54 | bus_LV_4231-1_0_4_node_31 | 0.4 | n |  | TRUE
55 | bus_LV_4231-1_0_4_node_28 | 0.4 | n |  | TRUE
56 | bus_LV_4231-1_0_4_node_33 | 0.4 | n |  | TRUE
57 | bus_LV_4231-1_0_4_node_29 | 0.4 | n |  | TRUE
58 | bus_LV_4231-1_0_4_node_42 | 0.4 | n |  | TRUE
59 | bus_LV_4231-1_0_4_node_41 | 0.4 | n |  | TRUE
60 | bus_LV_4231-1_0_4_node_30 | 0.4 | n |  | TRUE
61 | bus_LV_4231-1_0_4_node_32 | 0.4 | n |  | TRUE
62 | bus_LV_4231-1_0_4_node_225 | 0.4 | n |  | TRUE
63 | bus_LV_4231-1_0_4_node_37 | 0.4 | n |  | TRUE
64 | bus_LV_4231-1_0_4_node_35 | 0.4 | n |  | TRUE
65 | bus_LV_4231-1_0_4_node_34 | 0.4 | n |  | TRUE
66 | bus_LV_4231-1_0_4_node_36 | 0.4 | n |  | TRUE
67 | bus_LV_4231-1_0_4_node_38 | 0.4 | n |  | TRUE
68 | bus_LV_4231-1_0_4_node_47 | 0.4 | n |  | TRUE
69 | bus_LV_4231-1_0_4_node_39 | 0.4 | n |  | TRUE
70 | bus_LV_4231-1_0_4_node_91 | 0.4 | n |  | TRUE
71 | bus_LV_4231-1_0_4_node_127 | 0.4 | n |  | TRUE
72 | bus_LV_4231-1_0_4_node_45 | 0.4 | n |  | TRUE
73 | bus_LV_4231-1_0_4_node_43 | 0.4 | n |  | TRUE
74 | bus_LV_4231-1_0_4_node_90 | 0.4 | n |  | TRUE
75 | bus_LV_4231-1_0_4_node_120 | 0.4 | n |  | TRUE
76 | bus_LV_4231-1_0_4_node_44 | 0.4 | n |  | TRUE
77 | bus_LV_4231-1_0_4_node_48 | 0.4 | n |  | TRUE
78 | bus_LV_4231-1_0_4_node_49 | 0.4 | n |  | TRUE
79 | bus_LV_4231-1_0_4_node_50 | 0.4 | n |  | TRUE
80 | bus_LV_4231-1_0_4_node_51 | 0.4 | n |  | TRUE
81 | bus_LV_4231-1_0_4_node_53 | 0.4 | n |  | TRUE
82 | bus_LV_4231-1_0_4_node_54 | 0.4 | n |  | TRUE
83 | bus_LV_4231-1_0_4_node_210 | 0.4 | n |  | TRUE
84 | bus_LV_4231-1_0_4_node_62 | 0.4 | n |  | TRUE
85 | bus_LV_4231-1_0_4_node_63 | 0.4 | n |  | TRUE
86 | bus_LV_4231-1_0_4_node_209 | 0.4 | n |  | TRUE
87 | bus_LV_4231-1_0_4_node_61 | 0.4 | n |  | TRUE
88 | bus_LV_4231-1_0_4_node_56 | 0.4 | n |  | TRUE
89 | bus_LV_4231-1_0_4_node_57 | 0.4 | n |  | TRUE
90 | bus_LV_4231-1_0_4_node_59 | 0.4 | n |  | TRUE
91 | bus_LV_4231-1_0_4_node_60 | 0.4 | n |  | TRUE
92 | bus_LV_4231-1_0_4_node_133 | 0.4 | n |  | TRUE
93 | bus_LV_4231-1_0_4_node_134 | 0.4 | n |  | TRUE
94 | bus_LV_4231-1_0_4_node_65 | 0.4 | n |  | TRUE
95 | bus_LV_4231-1_0_4_node_66 | 0.4 | n |  | TRUE
96 | bus_LV_4231-1_0_4_node_67 | 0.4 | n |  | TRUE
97 | bus_LV_4231-1_0_4_node_68 | 0.4 | n |  | TRUE
98 | bus_LV_4231-1_0_4_node_164 | 0.4 | n |  | TRUE
99 | bus_LV_4231-1_0_4_node_163 | 0.4 | n |  | TRUE
100 | bus_LV_4231-1_0_4_node_69 | 0.4 | n |  | TRUE
101 | bus_LV_4231-1_0_4_node_70 | 0.4 | n |  | TRUE
102 | bus_LV_4231-1_0_4_node_71 | 0.4 | n |  | TRUE
103 | bus_LV_4231-1_0_4_node_72 | 0.4 | n |  | TRUE
104 | bus_LV_4231-1_0_4_node_167 | 0.4 | n |  | TRUE
105 | bus_LV_4231-1_0_4_node_77 | 0.4 | n |  | TRUE
106 | bus_LV_4231-1_0_4_node_103 | 0.4 | n |  | TRUE
107 | bus_LV_4231-1_0_4_node_74 | 0.4 | n |  | TRUE
108 | bus_LV_4231-1_0_4_node_73 | 0.4 | n |  | TRUE
109 | bus_LV_4231-1_0_4_node_75 | 0.4 | n |  | TRUE
110 | bus_LV_4231-1_0_4_node_76 | 0.4 | n |  | TRUE
111 | bus_LV_4231-1_0_4_node_136 | 0.4 | n |  | TRUE
112 | bus_LV_4231-1_0_4_node_78 | 0.4 | n |  | TRUE
113 | bus_LV_4231-1_0_4_node_132 | 0.4 | n |  | TRUE
114 | bus_LV_4231-1_0_4_node_137 | 0.4 | n |  | TRUE
115 | bus_LV_4231-1_0_4_node_101 | 0.4 | n |  | TRUE
116 | bus_LV_4231-1_0_4_node_226 | 0.4 | n |  | TRUE
117 | bus_LV_4231-1_0_4_node_174 | 0.4 | n |  | TRUE
118 | bus_LV_4231-1_0_4_node_80 | 0.4 | n |  | TRUE
119 | bus_LV_4231-1_0_4_node_81 | 0.4 | n |  | TRUE
120 | bus_LV_4231-1_0_4_node_82 | 0.4 | n |  | TRUE
121 | bus_LV_4231-1_0_4_node_83 | 0.4 | n |  | TRUE
122 | bus_LV_4231-1_0_4_node_84 | 0.4 | n |  | TRUE
123 | bus_LV_4231-1_0_4_node_92 | 0.4 | n |  | TRUE
124 | bus_LV_4231-1_0_4_node_98 | 0.4 | n |  | TRUE
125 | bus_LV_4231-1_0_4_node_85 | 0.4 | n |  | TRUE
126 | bus_LV_4231-1_0_4_node_86 | 0.4 | n |  | TRUE
127 | bus_LV_4231-1_0_4_node_87 | 0.4 | n |  | TRUE
128 | bus_LV_4231-1_0_4_node_88 | 0.4 | n |  | TRUE
129 | bus_LV_4231-1_0_4_node_139 | 0.4 | n |  | TRUE
130 | bus_LV_4231-1_0_4_node_138 | 0.4 | n |  | TRUE
131 | bus_LV_4231-1_0_4_node_140 | 0.4 | n |  | TRUE
132 | bus_LV_4231-1_0_4_node_129 | 0.4 | n |  | TRUE
133 | bus_LV_4231-1_0_4_node_95 | 0.4 | n |  | TRUE
134 | bus_LV_4231-1_0_4_node_97 | 0.4 | n |  | TRUE
135 | bus_LV_4231-1_0_4_node_124 | 0.4 | n |  | TRUE
136 | bus_LV_4231-1_0_4_node_114 | 0.4 | n |  | TRUE
137 | bus_LV_4231-1_0_4_node_122 | 0.4 | n |  | TRUE
138 | bus_LV_4231-1_0_4_node_162 | 0.4 | n |  | TRUE
139 | bus_LV_4231-1_0_4_node_104 | 0.4 | n |  | TRUE
140 | bus_LV_4231-1_0_4_node_123 | 0.4 | n |  | TRUE
141 | bus_LV_4231-1_0_4_node_102 | 0.4 | n |  | TRUE
142 | bus_LV_4231-1_0_4_node_105 | 0.4 | n |  | TRUE
143 | bus_LV_4231-1_0_4_node_106 | 0.4 | n |  | TRUE
144 | bus_LV_4231-1_0_4_node_107 | 0.4 | n |  | TRUE
145 | bus_LV_4231-1_0_4_node_108 | 0.4 | n |  | TRUE
146 | bus_LV_4231-1_0_4_node_109 | 0.4 | n |  | TRUE
147 | bus_LV_4231-1_0_4_node_144 | 0.4 | n |  | TRUE
148 | bus_LV_4231-1_0_4_node_125 | 0.4 | n |  | TRUE
149 | bus_LV_4231-1_0_4_node_142 | 0.4 | n |  | TRUE
150 | bus_LV_4231-1_0_4_node_110 | 0.4 | n |  | TRUE
151 | bus_LV_4231-1_0_4_node_111 | 0.4 | n |  | TRUE
152 | bus_LV_4231-1_0_4_node_112 | 0.4 | n |  | TRUE
153 | bus_LV_4231-1_0_4_node_113 | 0.4 | n |  | TRUE
154 | bus_LV_4231-1_0_4_node_128 | 0.4 | n |  | TRUE
155 | bus_LV_4231-1_0_4_node_161 | 0.4 | n |  | TRUE
156 | bus_LV_4231-1_0_4_node_135 | 0.4 | n |  | TRUE
157 | bus_LV_4231-1_0_4_node_171 | 0.4 | n |  | TRUE
158 | bus_LV_4231-1_0_4_node_169 | 0.4 | n |  | TRUE
159 | bus_LV_4231-1_0_4_node_152 | 0.4 | n |  | TRUE
160 | bus_LV_4231-1_0_4_node_168 | 0.4 | n |  | TRUE
161 | bus_LV_4231-1_0_4_node_141 | 0.4 | n |  | TRUE
162 | bus_LV_4231-1_0_4_node_143 | 0.4 | n |  | TRUE
163 | bus_LV_4231-1_0_4_node_145 | 0.4 | n |  | TRUE
164 | bus_LV_4231-1_0_4_node_146 | 0.4 | n |  | TRUE
165 | bus_LV_4231-1_0_4_node_158 | 0.4 | n |  | TRUE
166 | bus_LV_4231-1_0_4_node_159 | 0.4 | n |  | TRUE
167 | bus_LV_4231-1_0_4_node_147 | 0.4 | n |  | TRUE
168 | bus_LV_4231-1_0_4_node_148 | 0.4 | n |  | TRUE
169 | bus_LV_4231-1_0_4_node_149 | 0.4 | n |  | TRUE
170 | bus_LV_4231-1_0_4_node_150 | 0.4 | n |  | TRUE
171 | bus_LV_4231-1_0_4_node_151 | 0.4 | n |  | TRUE
172 | bus_LV_4231-1_0_4_node_170 | 0.4 | n |  | TRUE
173 | bus_LV_4231-1_0_4_node_160 | 0.4 | n |  | TRUE
174 | bus_LV_4231-1_0_4_node_166 | 0.4 | n |  | TRUE
175 | bus_LV_4231-1_0_4_node_208 | 0.4 | n |  | TRUE
176 | bus_LV_4231-1_0_4_node_185 | 0.4 | n |  | TRUE
177 | bus_LV_4231-1_0_4_node_183 | 0.4 | n |  | TRUE
178 | bus_LV_4231-1_0_4_node_165 | 0.4 | n |  | TRUE
179 | bus_LV_4231-1_0_4_node_172 | 0.4 | n |  | TRUE
180 | bus_LV_4231-1_0_4_node_195 | 0.4 | n |  | TRUE
181 | bus_LV_4231-1_0_4_node_194 | 0.4 | n |  | TRUE
182 | bus_LV_4231-1_0_4_node_175 | 0.4 | n |  | TRUE
183 | bus_LV_4231-1_0_4_node_176 | 0.4 | n |  | TRUE
184 | bus_LV_4231-1_0_4_node_177 | 0.4 | n |  | TRUE
185 | bus_LV_4231-1_0_4_node_178 | 0.4 | n |  | TRUE
186 | bus_LV_4231-1_0_4_node_179 | 0.4 | n |  | TRUE
187 | bus_LV_4231-1_0_4_node_180 | 0.4 | n |  | TRUE
188 | bus_LV_4231-1_0_4_node_186 | 0.4 | n |  | TRUE
189 | bus_LV_4231-1_0_4_node_198 | 0.4 | n |  | TRUE
190 | bus_LV_4231-1_0_4_node_192 | 0.4 | n |  | TRUE
191 | bus_LV_4231-1_0_4_node_184 | 0.4 | n |  | TRUE
192 | bus_LV_4231-1_0_4_node_187 | 0.4 | n |  | TRUE
193 | bus_LV_4231-1_0_4_node_188 | 0.4 | n |  | TRUE
194 | bus_LV_4231-1_0_4_node_205 | 0.4 | n |  | TRUE
195 | bus_LV_4231-1_0_4_node_190 | 0.4 | n |  | TRUE
196 | bus_LV_4231-1_0_4_node_182 | 0.4 | n |  | TRUE
197 | bus_LV_4231-1_0_4_node_181 | 0.4 | n |  | TRUE
198 | bus_LV_4231-1_0_4_node_201 | 0.4 | n |  | TRUE
199 | bus_LV_4231-1_0_4_node_220 | 0.4 | n |  | TRUE
200 | bus_LV_4231-1_0_4_node_196 | 0.4 | n |  | TRUE
201 | bus_LV_4231-1_0_4_node_199 | 0.4 | n |  | TRUE
202 | bus_LV_4231-1_0_4_node_221 | 0.4 | n |  | TRUE
203 | bus_LV_4231-1_0_4_node_197 | 0.4 | n |  | TRUE
204 | bus_LV_4231-1_0_4_node_189 | 0.4 | n |  | TRUE
205 | bus_LV_4231-1_0_4_node_191 | 0.4 | n |  | TRUE
206 | bus_LV_4231-1_0_4_node_193 | 0.4 | n |  | TRUE
207 | bus_LV_4231-1_0_4_node_206 | 0.4 | n |  | TRUE
208 | bus_LV_4231-1_0_4_node_203 | 0.4 | n |  | TRUE
209 | bus_LV_4231-1_0_4_node_200 | 0.4 | n |  | TRUE
210 | bus_LV_4231-1_0_4_node_204 | 0.4 | n |  | TRUE
211 | bus_LV_4231-1_0_4_node_213 | 0.4 | n |  | TRUE
212 | bus_LV_4231-1_0_4_node_211 | 0.4 | n |  | TRUE
213 | bus_LV_4231-1_0_4_node_212 | 0.4 | n |  | TRUE
214 | bus_LV_4231-1_0_4_node_217 | 0.4 | n |  | TRUE
215 | bus_LV_4231-1_0_4_node_224 | 0.4 | n |  | TRUE
216 | bus_LV_4231-1_0_4_node_215 | 0.4 | n |  | TRUE
217 | bus_LV_4231-1_0_4_node_223 | 0.4 | n |  | TRUE
218 | bus_LV_4231-1_0_4_node_216 | 0.4 | n |  | TRUE
219 | bus_MV_0_0_node_31 | 20 | n |  | TRUE

## load
| name | bus | p_mw | q_mvar | const_z_percent | const_i_percent | sn_mva | scaling | in_service | type
0 | LV_4231-1_0_4_load_0 | 0 | 0.0067312 | 0.001687 | 0 | 0 |  | 1 | TRUE | wye
1 | LV_4231-1_0_4_load_3 | 4 | 0.0019763 | 0.0004953 | 0 | 0 |  | 1 | TRUE | wye
2 | LV_4231-1_0_4_load_214 | 5 | 0.0011401 | 0.00028573 | 0 | 0 |  | 1 | TRUE | wye
3 | LV_4231-1_0_4_load_222 | 6 | 0.0059042 | 0.0014797 | 0 | 0 |  | 1 | TRUE | wye
4 | LV_4231-1_0_4_load_17 | 7 | 0.0020607 | 0.00051645 | 0 | 0 |  | 1 | TRUE | wye
5 | LV_4231-1_0_4_load_13 | 9 | 0.0035782 | 0.00089679 | 0 | 0 |  | 1 | TRUE | wye
6 | LV_4231-1_0_4_load_153 | 10 | 0.0059405 | 0.0014888 | 0 | 0 |  | 1 | TRUE | wye
7 | LV_4231-1_0_4_load_207 | 14 | 0.013525 | 0.0033897 | 0 | 0 |  | 1 | TRUE | wye
8 | LV_4231-1_0_4_load_154 | 16 | 0.0045847 | 0.001149 | 0 | 0 |  | 1 | TRUE | wye
9 | LV_4231-1_0_4_load_7 | 17 | 0.0013353 | 0.00033466 | 0 | 0 |  | 1 | TRUE | wye
10 | LV_4231-1_0_4_load_11 | 21 | 0.0014792 | 0.00037073 | 0 | 0 |  | 1 | TRUE | wye
11 | LV_4231-1_0_4_load_64 | 23 | 0.00088138 | 0.00022089 | 0 | 0 |  | 1 | TRUE | wye
12 | LV_4231-1_0_4_load_131 | 24 | 0.0013364 | 0.00033494 | 0 | 0 |  | 1 | TRUE | wye
13 | LV_4231-1_0_4_load_115 | 27 | 0.0021509 | 0.00053908 | 0 | 0 |  | 1 | TRUE | wye
14 | LV_4231-1_0_4_load_46 | 28 | 0.0023675 | 0.00059336 | 0 | 0 |  | 1 | TRUE | wye
15 | LV_4231-1_0_4_load_79 | 30 | 0.0014164 | 0.00035499 | 0 | 0 |  | 1 | TRUE | wye
16 | LV_4231-1_0_4_load_116 | 31 | 0.011883 | 0.0029781 | 0 | 0 |  | 1 | TRUE | wye
17 | LV_4231-1_0_4_load_16 | 33 | 0.0045022 | 0.0011284 | 0 | 0 |  | 1 | TRUE | wye
18 | LV_4231-1_0_4_load_96 | 35 | 0.0022466 | 0.00056304 | 0 | 0 |  | 1 | TRUE | wye
19 | LV_4231-1_0_4_load_126 | 37 | 0.0019922 | 0.00049929 | 0 | 0 |  | 1 | TRUE | wye
20 | LV_4231-1_0_4_load_94 | 39 | 0.0016855 | 0.00042242 | 0 | 0 |  | 1 | TRUE | wye
21 | LV_4231-1_0_4_load_18 | 40 | 0.0072787 | 0.0018242 | 0 | 0 |  | 1 | TRUE | wye
22 | LV_4231-1_0_4_load_19 | 41 | 0.0015821 | 0.00039651 | 0 | 0 |  | 1 | TRUE | wye
23 | LV_4231-1_0_4_load_21 | 42 | 0.0022942 | 0.00057498 | 0 | 0 |  | 1 | TRUE | wye
24 | LV_4231-1_0_4_load_23 | 43 | 0.0080279 | 0.002012 | 0 | 0 |  | 1 | TRUE | wye
25 | LV_4231-1_0_4_load_93 | 44 | 0.0018918 | 0.00047413 | 0 | 0 |  | 1 | TRUE | wye
26 | LV_4231-1_0_4_load_173 | 46 | 0.0047933 | 0.0012013 | 0 | 0 |  | 1 | TRUE | wye
27 | LV_4231-1_0_4_load_130 | 47 | 0.0026519 | 0.00066462 | 0 | 0 |  | 1 | TRUE | wye
28 | LV_4231-1_0_4_load_121 | 48 | 0.0032601 | 0.00081707 | 0 | 0 |  | 1 | TRUE | wye
29 | LV_4231-1_0_4_load_118 | 49 | 0.0062159 | 0.0015579 | 0 | 0 |  | 1 | TRUE | wye
30 | LV_4231-1_0_4_load_24 | 50 | 0.004411 | 0.0011055 | 0 | 0 |  | 1 | TRUE | wye
31 | LV_4231-1_0_4_load_27 | 53 | 0.0011521 | 0.00028875 | 0 | 0 |  | 1 | TRUE | wye
32 | LV_4231-1_0_4_load_31 | 54 | 0.00031022 | 7.7748e-05 | 0 | 0 |  | 1 | TRUE | wye
33 | LV_4231-1_0_4_load_33 | 56 | 0.0014675 | 0.00036779 | 0 | 0 |  | 1 | TRUE | wye
34 | LV_4231-1_0_4_load_41 | 59 | 0.00070033 | 0.00017552 | 0 | 0 |  | 1 | TRUE | wye
35 | LV_4231-1_0_4_load_225 | 62 | 0.0010537 | 0.00026409 | 0 | 0 |  | 1 | TRUE | wye
36 | LV_4231-1_0_4_load_35 | 64 | 0.00044762 | 0.00011219 | 0 | 0 |  | 1 | TRUE | wye
37 | LV_4231-1_0_4_load_34 | 65 | 0.0025089 | 0.00062879 | 0 | 0 |  | 1 | TRUE | wye
38 | LV_4231-1_0_4_load_47 | 68 | 0.0036636 | 0.00091819 | 0 | 0 |  | 1 | TRUE | wye
39 | LV_4231-1_0_4_load_91 | 70 | 0.001308 | 0.00032782 | 0 | 0 |  | 1 | TRUE | wye
40 | LV_4231-1_0_4_load_127 | 71 | 0.0017249 | 0.00043229 | 0 | 0 |  | 1 | TRUE | wye
41 | LV_4231-1_0_4_load_43 | 73 | 0.0020451 | 0.00051255 | 0 | 0 |  | 1 | TRUE | wye
42 | LV_4231-1_0_4_load_90 | 74 | 0.004998 | 0.0012526 | 0 | 0 |  | 1 | TRUE | wye
43 | LV_4231-1_0_4_load_120 | 75 | 0.0012849 | 0.00032204 | 0 | 0 |  | 1 | TRUE | wye
44 | LV_4231-1_0_4_load_44 | 76 | 0.00086956 | 0.00021793 | 0 | 0 |  | 1 | TRUE | wye
45 | LV_4231-1_0_4_load_48 | 77 | 0.00071756 | 0.00017984 | 0 | 0 |  | 1 | TRUE | wye
46 | LV_4231-1_0_4_load_53 | 81 | 0.00083078 | 0.00020821 | 0 | 0 |  | 1 | TRUE | wye
47 | LV_4231-1_0_4_load_54 | 82 | 0.001053 | 0.0002639 | 0 | 0 |  | 1 | TRUE | wye
48 | LV_4231-1_0_4_load_210 | 83 | 0.0018884 | 0.00047329 | 0 | 0 |  | 1 | TRUE | wye
49 | LV_4231-1_0_4_load_62 | 84 | 0.0011475 | 0.0002876 | 0 | 0 |  | 1 | TRUE | wye
50 | LV_4231-1_0_4_load_63 | 85 | 0.00045142 | 0.00011314 | 0 | 0 |  | 1 | TRUE | wye
51 | LV_4231-1_0_4_load_209 | 86 | 0.00095597 | 0.00023959 | 0 | 0 |  | 1 | TRUE | wye
52 | LV_4231-1_0_4_load_57 | 89 | 0.00068812 | 0.00017246 | 0 | 0 |  | 1 | TRUE | wye
53 | LV_4231-1_0_4_load_60 | 91 | 0.0046698 | 0.0011704 | 0 | 0 |  | 1 | TRUE | wye
54 | LV_4231-1_0_4_load_133 | 92 | 0.004499 | 0.0011276 | 0 | 0 |  | 1 | TRUE | wye
55 | LV_4231-1_0_4_load_65 | 94 | 0.0035261 | 0.00088372 | 0 | 0 |  | 1 | TRUE | wye
56 | LV_4231-1_0_4_load_66 | 95 | 0.0017359 | 0.00043506 | 0 | 0 |  | 1 | TRUE | wye
57 | LV_4231-1_0_4_load_67 | 96 | 0.0019933 | 0.00049957 | 0 | 0 |  | 1 | TRUE | wye
58 | LV_4231-1_0_4_load_68 | 97 | 0.0019014 | 0.00047653 | 0 | 0 |  | 1 | TRUE | wye
59 | LV_4231-1_0_4_load_164 | 98 | 0.0018166 | 0.00045528 | 0 | 0 |  | 1 | TRUE | wye
60 | LV_4231-1_0_4_load_69 | 100 | 0.0030513 | 0.00076474 | 0 | 0 |  | 1 | TRUE | wye
61 | LV_4231-1_0_4_load_70 | 101 | 0.0025915 | 0.0006495 | 0 | 0 |  | 1 | TRUE | wye
62 | LV_4231-1_0_4_load_71 | 102 | 0.0032286 | 0.00080915 | 0 | 0 |  | 1 | TRUE | wye
63 | LV_4231-1_0_4_load_167 | 104 | 0.0024937 | 0.00062497 | 0 | 0 |  | 1 | TRUE | wye
64 | LV_4231-1_0_4_load_103 | 106 | 0.0037332 | 0.00093562 | 0 | 0 |  | 1 | TRUE | wye
65 | LV_4231-1_0_4_load_73 | 108 | 0.0032498 | 0.00081447 | 0 | 0 |  | 1 | TRUE | wye
66 | LV_4231-1_0_4_load_75 | 109 | 0.0013162 | 0.00032988 | 0 | 0 |  | 1 | TRUE | wye
67 | LV_4231-1_0_4_load_76 | 110 | 0.0020676 | 0.0005182 | 0 | 0 |  | 1 | TRUE | wye
68 | LV_4231-1_0_4_load_136 | 111 | 0.0025191 | 0.00063135 | 0 | 0 |  | 1 | TRUE | wye
69 | LV_4231-1_0_4_load_101 | 115 | 0.0020081 | 0.00050328 | 0 | 0 |  | 1 | TRUE | wye
70 | LV_4231-1_0_4_load_226 | 116 | 0.002975 | 0.00074562 | 0 | 0 |  | 1 | TRUE | wye
71 | LV_4231-1_0_4_load_174 | 117 | 0.0056088 | 0.0014057 | 0 | 0 |  | 1 | TRUE | wye
72 | LV_4231-1_0_4_load_80 | 118 | 0.00089462 | 0.00022421 | 0 | 0 |  | 1 | TRUE | wye
73 | LV_4231-1_0_4_load_81 | 119 | 0.002596 | 0.00065061 | 0 | 0 |  | 1 | TRUE | wye
74 | LV_4231-1_0_4_load_82 | 120 | 0.0027589 | 0.00069144 | 0 | 0 |  | 1 | TRUE | wye
75 | LV_4231-1_0_4_load_83 | 121 | 0.00061297 | 0.00015362 | 0 | 0 |  | 1 | TRUE | wye
76 | LV_4231-1_0_4_load_92 | 123 | 0.001482 | 0.00037141 | 0 | 0 |  | 1 | TRUE | wye
77 | LV_4231-1_0_4_load_85 | 125 | 0.0023599 | 0.00059145 | 0 | 0 |  | 1 | TRUE | wye
78 | LV_4231-1_0_4_load_86 | 126 | 0.0022295 | 0.00055876 | 0 | 0 |  | 1 | TRUE | wye
79 | LV_4231-1_0_4_load_87 | 127 | 0.002203 | 0.00055212 | 0 | 0 |  | 1 | TRUE | wye
80 | LV_4231-1_0_4_load_88 | 128 | 0.0020804 | 0.0005214 | 0 | 0 |  | 1 | TRUE | wye
81 | LV_4231-1_0_4_load_139 | 129 | 0.0029455 | 0.00073822 | 0 | 0 |  | 1 | TRUE | wye
82 | LV_4231-1_0_4_load_138 | 130 | 0.0012541 | 0.00031432 | 0 | 0 |  | 1 | TRUE | wye
83 | LV_4231-1_0_4_load_140 | 131 | 0.0016115 | 0.00040388 | 0 | 0 |  | 1 | TRUE | wye
84 | LV_4231-1_0_4_load_129 | 132 | 0.001052 | 0.00026365 | 0 | 0 |  | 1 | TRUE | wye
85 | LV_4231-1_0_4_load_95 | 133 | 0.001337 | 0.00033509 | 0 | 0 |  | 1 | TRUE | wye
86 | LV_4231-1_0_4_load_124 | 135 | 0.0029111 | 0.00072958 | 0 | 0 |  | 1 | TRUE | wye
87 | LV_4231-1_0_4_load_114 | 136 | 0.0014903 | 0.00037349 | 0 | 0 |  | 1 | TRUE | wye
88 | LV_4231-1_0_4_load_122 | 137 | 0.00082119 | 0.00020581 | 0 | 0 |  | 1 | TRUE | wye
89 | LV_4231-1_0_4_load_162 | 138 | 0.0024043 | 0.00060259 | 0 | 0 |  | 1 | TRUE | wye
90 | LV_4231-1_0_4_load_104 | 139 | 0.0018108 | 0.00045383 | 0 | 0 |  | 1 | TRUE | wye
91 | LV_4231-1_0_4_load_102 | 141 | 0.0018092 | 0.00045343 | 0 | 0 |  | 1 | TRUE | wye
92 | LV_4231-1_0_4_load_105 | 142 | 0.0014844 | 0.00037203 | 0 | 0 |  | 1 | TRUE | wye
93 | LV_4231-1_0_4_load_107 | 144 | 0.001978 | 0.00049573 | 0 | 0 |  | 1 | TRUE | wye
94 | LV_4231-1_0_4_load_108 | 145 | 0.0026293 | 0.00065896 | 0 | 0 |  | 1 | TRUE | wye
95 | LV_4231-1_0_4_load_109 | 146 | 0.0023457 | 0.0005879 | 0 | 0 |  | 1 | TRUE | wye
96 | LV_4231-1_0_4_load_125 | 148 | 0.0017091 | 0.00042835 | 0 | 0 |  | 1 | TRUE | wye
97 | LV_4231-1_0_4_load_142 | 149 | 0.0022878 | 0.00057338 | 0 | 0 |  | 1 | TRUE | wye
98 | LV_4231-1_0_4_load_110 | 150 | 0.0024951 | 0.00062534 | 0 | 0 |  | 1 | TRUE | wye
99 | LV_4231-1_0_4_load_111 | 151 | 0.0016823 | 0.00042161 | 0 | 0 |  | 1 | TRUE | wye
100 | LV_4231-1_0_4_load_112 | 152 | 0.0050871 | 0.0012749 | 0 | 0 |  | 1 | TRUE | wye
101 | LV_4231-1_0_4_load_113 | 153 | 0.0028502 | 0.00071434 | 0 | 0 |  | 1 | TRUE | wye
102 | LV_4231-1_0_4_load_128 | 154 | 0.0010802 | 0.00027072 | 0 | 0 |  | 1 | TRUE | wye
103 | LV_4231-1_0_4_load_161 | 155 | 0.0025167 | 0.00063074 | 0 | 0 |  | 1 | TRUE | wye
104 | LV_4231-1_0_4_load_135 | 156 | 0.0033657 | 0.00084351 | 0 | 0 |  | 1 | TRUE | wye
105 | LV_4231-1_0_4_load_169 | 158 | 0.0031171 | 0.00078123 | 0 | 0 |  | 1 | TRUE | wye
106 | LV_4231-1_0_4_load_152 | 159 | 0.002714 | 0.0006802 | 0 | 0 |  | 1 | TRUE | wye
107 | LV_4231-1_0_4_load_168 | 160 | 0.0038949 | 0.00097616 | 0 | 0 |  | 1 | TRUE | wye
108 | LV_4231-1_0_4_load_141 | 161 | 0.004928 | 0.0012351 | 0 | 0 |  | 1 | TRUE | wye
109 | LV_4231-1_0_4_load_145 | 163 | 0.0018853 | 0.0004725 | 0 | 0 |  | 1 | TRUE | wye
110 | LV_4231-1_0_4_load_146 | 164 | 0.0066128 | 0.0016573 | 0 | 0 |  | 1 | TRUE | wye
111 | LV_4231-1_0_4_load_158 | 165 | 0.0026983 | 0.00067627 | 0 | 0 |  | 1 | TRUE | wye
112 | LV_4231-1_0_4_load_147 | 167 | 0.0036714 | 0.00092015 | 0 | 0 |  | 1 | TRUE | wye
113 | LV_4231-1_0_4_load_148 | 168 | 0.0033746 | 0.00084576 | 0 | 0 |  | 1 | TRUE | wye
114 | LV_4231-1_0_4_load_149 | 169 | 0.0020161 | 0.00050527 | 0 | 0 |  | 1 | TRUE | wye
115 | LV_4231-1_0_4_load_150 | 170 | 0.0019031 | 0.00047697 | 0 | 0 |  | 1 | TRUE | wye
116 | LV_4231-1_0_4_load_151 | 171 | 0.0033755 | 0.00084599 | 0 | 0 |  | 1 | TRUE | wye
117 | LV_4231-1_0_4_load_170 | 172 | 0.001818 | 0.00045563 | 0 | 0 |  | 1 | TRUE | wye
118 | LV_4231-1_0_4_load_160 | 173 | 0.0015951 | 0.00039977 | 0 | 0 |  | 1 | TRUE | wye
119 | LV_4231-1_0_4_load_208 | 175 | 0.005726 | 0.0014351 | 0 | 0 |  | 1 | TRUE | wye
120 | LV_4231-1_0_4_load_185 | 176 | 0.0014969 | 0.00037516 | 0 | 0 |  | 1 | TRUE | wye
121 | LV_4231-1_0_4_load_183 | 177 | 0.0014959 | 0.00037491 | 0 | 0 |  | 1 | TRUE | wye
122 | LV_4231-1_0_4_load_165 | 178 | 0.0021232 | 0.00053211 | 0 | 0 |  | 1 | TRUE | wye
123 | LV_4231-1_0_4_load_172 | 179 | 0.0020626 | 0.00051692 | 0 | 0 |  | 1 | TRUE | wye
124 | LV_4231-1_0_4_load_195 | 180 | 0.0015877 | 0.00039791 | 0 | 0 |  | 1 | TRUE | wye
125 | LV_4231-1_0_4_load_194 | 181 | 0.0014961 | 0.00037496 | 0 | 0 |  | 1 | TRUE | wye
126 | LV_4231-1_0_4_load_175 | 182 | 0.0021526 | 0.0005395 | 0 | 0 |  | 1 | TRUE | wye
127 | LV_4231-1_0_4_load_176 | 183 | 0.0025354 | 0.00063544 | 0 | 0 |  | 1 | TRUE | wye
128 | LV_4231-1_0_4_load_178 | 185 | 0.0013817 | 0.0003463 | 0 | 0 |  | 1 | TRUE | wye
129 | LV_4231-1_0_4_load_180 | 187 | 0.0025905 | 0.00064925 | 0 | 0 |  | 1 | TRUE | wye
130 | LV_4231-1_0_4_load_198 | 189 | 0.00095363 | 0.000239 | 0 | 0 |  | 1 | TRUE | wye
131 | LV_4231-1_0_4_load_192 | 190 | 0.0018307 | 0.00045882 | 0 | 0 |  | 1 | TRUE | wye
132 | LV_4231-1_0_4_load_184 | 191 | 0.001641 | 0.00041128 | 0 | 0 |  | 1 | TRUE | wye
133 | LV_4231-1_0_4_load_188 | 193 | 0.001583 | 0.00039674 | 0 | 0 |  | 1 | TRUE | wye
134 | LV_4231-1_0_4_load_190 | 195 | 0.0014961 | 0.00037496 | 0 | 0 |  | 1 | TRUE | wye
135 | LV_4231-1_0_4_load_182 | 196 | 0.0014802 | 0.00037097 | 0 | 0 |  | 1 | TRUE | wye
136 | LV_4231-1_0_4_load_181 | 197 | 0.0017456 | 0.00043748 | 0 | 0 |  | 1 | TRUE | wye
137 | LV_4231-1_0_4_load_201 | 198 | 0.0019036 | 0.0004771 | 0 | 0 |  | 1 | TRUE | wye
138 | LV_4231-1_0_4_load_220 | 199 | 0.0040082 | 0.0010046 | 0 | 0 |  | 1 | TRUE | wye
139 | LV_4231-1_0_4_load_196 | 200 | 0.001625 | 0.00040726 | 0 | 0 |  | 1 | TRUE | wye
140 | LV_4231-1_0_4_load_199 | 201 | 0.0023333 | 0.00058477 | 0 | 0 |  | 1 | TRUE | wye
141 | LV_4231-1_0_4_load_221 | 202 | 0.0030212 | 0.00075717 | 0 | 0 |  | 1 | TRUE | wye
142 | LV_4231-1_0_4_load_197 | 203 | 0.0060042 | 0.0015048 | 0 | 0 |  | 1 | TRUE | wye
143 | LV_4231-1_0_4_load_189 | 204 | 0.0014959 | 0.00037491 | 0 | 0 |  | 1 | TRUE | wye
144 | LV_4231-1_0_4_load_191 | 205 | 0.0053305 | 0.001336 | 0 | 0 |  | 1 | TRUE | wye
145 | LV_4231-1_0_4_load_193 | 206 | 0.0014959 | 0.00037491 | 0 | 0 |  | 1 | TRUE | wye
146 | LV_4231-1_0_4_load_206 | 207 | 0.0019335 | 0.00048458 | 0 | 0 |  | 1 | TRUE | wye
147 | LV_4231-1_0_4_load_203 | 208 | 0.0010082 | 0.00025269 | 0 | 0 |  | 1 | TRUE | wye
148 | LV_4231-1_0_4_load_200 | 209 | 0.0026089 | 0.00065385 | 0 | 0 |  | 1 | TRUE | wye
149 | LV_4231-1_0_4_load_204 | 210 | 0.0011841 | 0.00029676 | 0 | 0 |  | 1 | TRUE | wye
150 | LV_4231-1_0_4_load_213 | 211 | 0.00091694 | 0.00022981 | 0 | 0 |  | 1 | TRUE | wye
151 | LV_4231-1_0_4_load_217 | 214 | 0.0028343 | 0.00071035 | 0 | 0 |  | 1 | TRUE | wye
152 | LV_4231-1_0_4_load_224 | 215 | 0.0020991 | 0.00052609 | 0 | 0 |  | 1 | TRUE | wye
153 | LV_4231-1_0_4_load_215 | 216 | 0.0029394 | 0.00073668 | 0 | 0 |  | 1 | TRUE | wye
154 | LV_4231-1_0_4_load_223 | 217 | 0.0023974 | 0.00060086 | 0 | 0 |  | 1 | TRUE | wye
155 | LV_4231-1_0_4_load_216 | 218 | 0.0025615 | 0.00064198 | 0 | 0 |  | 1 | TRUE | wye

## ext_grid
| name | bus | vm_pu | va_degree | slack_weight | in_service
0 |  | 133 | 1 | 0 | 1 | TRUE

## line
| name | std_type | from_bus | to_bus | length_km | r_ohm_per_km | x_ohm_per_km | c_nf_per_km | g_us_per_km | max_i_ka | df | parallel | type | in_service
0 | LV_4231-1_0_4_line_0 |  | 0 | 1 | 0.050194 | 0.125 | 0.08 | 261 | 0 | 0.364 | 1 | 1 | cs | TRUE
1 | LV_4231-1_0_4_line_1 |  | 1 | 2 | 0.030478 | 0.125 | 0.08 | 261 | 0 | 0.364 | 1 | 1 | cs | TRUE
2 | LV_4231-1_0_4_line_2 |  | 1 | 3 | 0.030937 | 0.125 | 0.08 | 261 | 0 | 0.364 | 1 | 1 | cs | TRUE
3 | LV_4231-1_0_4_line_3 |  | 2 | 6 | 0.032435 | 0.125 | 0.08 | 261 | 0 | 0.364 | 1 | 1 | cs | TRUE
4 | LV_4231-1_0_4_line_4 |  | 3 | 7 | 0.034233 | 0.125 | 0.08 | 261 | 0 | 0.364 | 1 | 1 | cs | TRUE
5 | LV_4231-1_0_4_line_5 |  | 3 | 8 | 0.042553 | 0.125 | 0.08 | 261 | 0 | 0.364 | 1 | 1 | cs | TRUE
6 | LV_4231-1_0_4_line_6 |  | 3 | 9 | 0.012193 | 0.125 | 0.08 | 261 | 0 | 0.364 | 1 | 1 | cs | TRUE
7 | LV_4231-1_0_4_line_7 |  | 4 | 5 | 0.028891 | 0.125 | 0.08 | 261 | 0 | 0.364 | 1 | 1 | cs | TRUE
8 | LV_4231-1_0_4_line_8 |  | 5 | 11 | 0.018011 | 0.125 | 0.08 | 261 | 0 | 0.364 | 1 | 1 | cs | TRUE
9 | LV_4231-1_0_4_line_9 |  | 8 | 10 | 0.002357 | 0.125 | 0.08 | 261 | 0 | 0.364 | 1 | 1 | cs | TRUE
10 | LV_4231-1_0_4_line_10 |  | 9 | 12 | 0.024447 | 0.125 | 0.08 | 261 | 0 | 0.364 | 1 | 1 | cs | TRUE
11 | LV_4231-1_0_4_line_11 |  | 10 | 16 | 0.015235 | 0.125 | 0.08 | 261 | 0 | 0.364 | 1 | 1 | cs | TRUE
12 | LV_4231-1_0_4_line_12 |  | 11 | 124 | 0.005317 | 0.125 | 0.08 | 261 | 0 | 0.364 | 1 | 1 | cs | TRUE
13 | LV_4231-1_0_4_line_13 |  | 12 | 32 | 0.027706 | 0.125 | 0.08 | 261 | 0 | 0.364 | 1 | 2 | cs | TRUE
14 | LV_4231-1_0_4_line_14 |  | 12 | 33 | 0.061918 | 0.125 | 0.08 | 261 | 0 | 0.364 | 1 | 2 | cs | TRUE
15 | LV_4231-1_0_4_line_15 |  | 13 | 14 | 0.0070928 | 0.125 | 0.08 | 261 | 0 | 0.364 | 1 | 1 | cs | TRUE
16 | LV_4231-1_0_4_line_16 |  | 13 | 15 | 0.008052 | 0.125 | 0.08 | 261 | 0 | 0.364 | 1 | 1 | cs | TRUE
17 | LV_4231-1_0_4_line_17 |  | 14 | 174 | 0.015761 | 0.125 | 0.08 | 261 | 0 | 0.364 | 1 | 1 | cs | TRUE
18 | LV_4231-1_0_4_line_18 |  | 15 | 16 | 0.045637 | 0.125 | 0.08 | 261 | 0 | 0.364 | 1 | 1 | cs | TRUE
19 | LV_4231-1_0_4_line_19 |  | 17 | 18 | 0.0090571 | 0.125 | 0.08 | 261 | 0 | 0.364 | 1 | 2 | cs | TRUE
20 | LV_4231-1_0_4_line_20 |  | 17 | 19 | 0.045744 | 0.125 | 0.08 | 261 | 0 | 0.364 | 1 | 2 | cs | TRUE
21 | LV_4231-1_0_4_line_21 |  | 18 | 20 | 0.20125 | 0.125 | 0.08 | 261 | 0 | 0.364 | 1 | 2 | cs | TRUE
22 | LV_4231-1_0_4_line_22 |  | 19 | 21 | 0.073334 | 0.125 | 0.08 | 261 | 0 | 0.364 | 1 | 2 | cs | TRUE
23 | LV_4231-1_0_4_line_23 |  | 20 | 22 | 0.073059 | 0.125 | 0.08 | 261 | 0 | 0.364 | 1 | 2 | cs | TRUE
24 | LV_4231-1_0_4_line_24 |  | 20 | 23 | 0.11475 | 0.125 | 0.08 | 261 | 0 | 0.364 | 1 | 1 | cs | TRUE
25 | LV_4231-1_0_4_line_25 |  | 21 | 24 | 0.017463 | 0.125 | 0.08 | 261 | 0 | 0.364 | 1 | 2 | cs | TRUE
26 | LV_4231-1_0_4_line_26 |  | 22 | 28 | 0.019531 | 0.125 | 0.08 | 261 | 0 | 0.364 | 1 | 2 | cs | TRUE
27 | LV_4231-1_0_4_line_27 |  | 24 | 29 | 0.040687 | 0.125 | 0.08 | 261 | 0 | 0.364 | 1 | 2 | cs | TRUE
28 | LV_4231-1_0_4_line_28 |  | 25 | 26 | 0.037944 | 0.125 | 0.08 | 261 | 0 | 0.364 | 1 | 1 | cs | TRUE
29 | LV_4231-1_0_4_line_29 |  | 25 | 27 | 0.033228 | 0.125 | 0.08 | 261 | 0 | 0.364 | 1 | 1 | cs | TRUE
30 | LV_4231-1_0_4_line_30 |  | 26 | 30 | 0.027294 | 0.125 | 0.08 | 261 | 0 | 0.364 | 1 | 1 | cs | TRUE
31 | LV_4231-1_0_4_line_31 |  | 27 | 31 | 0.0020499 | 0.125 | 0.08 | 261 | 0 | 0.364 | 1 | 1 | cs | TRUE
32 | LV_4231-1_0_4_line_32 |  | 28 | 76 | 0.012457 | 0.125 | 0.08 | 261 | 0 | 0.364 | 1 | 2 | cs | TRUE
33 | LV_4231-1_0_4_line_33 |  | 29 | 130 | 0.056907 | 0.125 | 0.08 | 261 | 0 | 0.364 | 1 | 2 | cs | TRUE
34 | LV_4231-1_0_4_line_34 |  | 29 | 127 | 0.019406 | 0.125 | 0.08 | 261 | 0 | 0.364 | 1 | 1 | cs | TRUE
35 | LV_4231-1_0_4_line_35 |  | 30 | 109 | 0.0066947 | 0.125 | 0.08 | 261 | 0 | 0.364 | 1 | 1 | cs | TRUE
36 | LV_4231-1_0_4_line_36 |  | 32 | 34 | 0.006282 | 0.125 | 0.08 | 261 | 0 | 0.364 | 1 | 2 | cs | TRUE
37 | LV_4231-1_0_4_line_37 |  | 33 | 35 | 0.023135 | 0.125 | 0.08 | 261 | 0 | 0.364 | 1 | 2 | cs | TRUE
38 | LV_4231-1_0_4_line_38 |  | 34 | 36 | 0.006641 | 0.125 | 0.08 | 261 | 0 | 0.364 | 1 | 2 | cs | TRUE
39 | LV_4231-1_0_4_line_39 |  | 35 | 39 | 0.0045208 | 0.125 | 0.08 | 261 | 0 | 0.364 | 1 | 2 | cs | TRUE
40 | LV_4231-1_0_4_line_40 |  | 36 | 43 | 0.025487 | 0.125 | 0.08 | 261 | 0 | 0.364 | 1 | 2 | cs | TRUE
41 | LV_4231-1_0_4_line_41 |  | 36 | 40 | 0.024198 | 0.125 | 0.08 | 261 | 0 | 0.364 | 1 | 1 | cs | TRUE
42 | LV_4231-1_0_4_line_42 |  | 37 | 38 | 0.024441 | 0.125 | 0.08 | 261 | 0 | 0.364 | 1 | 1 | cs | TRUE
43 | LV_4231-1_0_4_line_43 |  | 38 | 121 | 0.030525 | 0.125 | 0.08 | 261 | 0 | 0.364 | 1 | 1 | cs | TRUE
44 | LV_4231-1_0_4_line_44 |  | 39 | 133 | 0.035091 | 0.125 | 0.08 | 261 | 0 | 0.364 | 1 | 2 | cs | TRUE
45 | LV_4231-1_0_4_line_45 |  | 40 | 41 | 0.035031 | 0.125 | 0.08 | 261 | 0 | 0.364 | 1 | 1 | cs | TRUE
46 | LV_4231-1_0_4_line_46 |  | 41 | 42 | 0.011191 | 0.125 | 0.08 | 261 | 0 | 0.364 | 1 | 1 | cs | TRUE
47 | LV_4231-1_0_4_line_47 |  | 42 | 44 | 0.0082822 | 0.125 | 0.08 | 261 | 0 | 0.364 | 1 | 1 | cs | TRUE
48 | LV_4231-1_0_4_line_48 |  | 43 | 45 | 0.037845 | 0.125 | 0.08 | 261 | 0 | 0.364 | 1 | 2 | cs | TRUE
49 | LV_4231-1_0_4_line_49 |  | 43 | 46 | 0.021684 | 0.125 | 0.08 | 261 | 0 | 0.364 | 1 | 1 | cs | TRUE
50 | LV_4231-1_0_4_line_50 |  | 44 | 47 | 0.012196 | 0.125 | 0.08 | 261 | 0 | 0.364 | 1 | 1 | cs | TRUE
51 | LV_4231-1_0_4_line_51 |  | 45 | 48 | 0.012965 | 0.125 | 0.08 | 261 | 0 | 0.364 | 1 | 2 | cs | TRUE
52 | LV_4231-1_0_4_line_52 |  | 45 | 49 | 0.0043175 | 0.125 | 0.08 | 261 | 0 | 0.364 | 1 | 1 | cs | TRUE
53 | LV_4231-1_0_4_line_53 |  | 48 | 154 | 0.021471 | 0.125 | 0.08 | 261 | 0 | 0.364 | 1 | 2 | cs | TRUE
54 | LV_4231-1_0_4_line_54 |  | 49 | 88 | 0.02502 | 0.125 | 0.08 | 261 | 0 | 0.364 | 1 | 1 | cs | TRUE
55 | LV_4231-1_0_4_line_55 |  | 50 | 51 | 0.031673 | 0.125 | 0.08 | 261 | 0 | 0.364 | 1 | 1 | cs | TRUE
56 | LV_4231-1_0_4_line_56 |  | 50 | 52 | 0.045166 | 0.125 | 0.08 | 261 | 0 | 0.364 | 1 | 1 | cs | TRUE
57 | LV_4231-1_0_4_line_57 |  | 51 | 53 | 0.0056518 | 0.125 | 0.08 | 261 | 0 | 0.364 | 1 | 1 | cs | TRUE
58 | LV_4231-1_0_4_line_58 |  | 52 | 54 | 0.049801 | 0.125 | 0.08 | 261 | 0 | 0.364 | 1 | 1 | cs | TRUE
59 | LV_4231-1_0_4_line_59 |  | 53 | 55 | 0.025941 | 0.125 | 0.08 | 261 | 0 | 0.364 | 1 | 1 | cs | TRUE
60 | LV_4231-1_0_4_line_60 |  | 54 | 60 | 0.014871 | 0.125 | 0.08 | 261 | 0 | 0.364 | 1 | 1 | cs | TRUE
61 | LV_4231-1_0_4_line_61 |  | 55 | 56 | 0.014942 | 0.125 | 0.08 | 261 | 0 | 0.364 | 1 | 1 | cs | TRUE
62 | LV_4231-1_0_4_line_62 |  | 57 | 58 | 0.004217 | 0.125 | 0.08 | 261 | 0 | 0.364 | 1 | 1 | cs | TRUE
63 | LV_4231-1_0_4_line_63 |  | 57 | 59 | 0.041356 | 0.125 | 0.08 | 261 | 0 | 0.364 | 1 | 1 | cs | TRUE
64 | LV_4231-1_0_4_line_64 |  | 58 | 62 | 0.008115 | 0.125 | 0.08 | 261 | 0 | 0.364 | 1 | 1 | cs | TRUE
65 | LV_4231-1_0_4_line_65 |  | 59 | 61 | 0.037306 | 0.125 | 0.08 | 261 | 0 | 0.364 | 1 | 1 | cs | TRUE
66 | LV_4231-1_0_4_line_66 |  | 60 | 61 | 0.30444 | 0.125 | 0.08 | 261 | 0 | 0.364 | 1 | 1 | cs | TRUE
67 | LV_4231-1_0_4_line_67 |  | 61 | 63 | 0.3009 | 0.125 | 0.08 | 261 | 0 | 0.364 | 1 | 2 | cs | TRUE
68 | LV_4231-1_0_4_line_68 |  | 63 | 64 | 0.18584 | 0.125 | 0.08 | 261 | 0 | 0.364 | 1 | 2 | cs | TRUE
69 | LV_4231-1_0_4_line_69 |  | 64 | 65 | 0.040181 | 0.125 | 0.08 | 261 | 0 | 0.364 | 1 | 2 | cs | TRUE
70 | LV_4231-1_0_4_line_70 |  | 65 | 66 | 0.072791 | 0.125 | 0.08 | 261 | 0 | 0.364 | 1 | 2 | cs | TRUE
71 | LV_4231-1_0_4_line_71 |  | 66 | 67 | 0.1219 | 0.125 | 0.08 | 261 | 0 | 0.364 | 1 | 2 | cs | TRUE
72 | LV_4231-1_0_4_line_72 |  | 67 | 68 | 0.031302 | 0.125 | 0.08 | 261 | 0 | 0.364 | 1 | 2 | cs | TRUE
73 | LV_4231-1_0_4_line_73 |  | 68 | 72 | 0.10753 | 0.125 | 0.08 | 261 | 0 | 0.364 | 1 | 2 | cs | TRUE
74 | LV_4231-1_0_4_line_74 |  | 69 | 70 | 0.040494 | 0.125 | 0.08 | 261 | 0 | 0.364 | 1 | 1 | cs | TRUE
75 | LV_4231-1_0_4_line_75 |  | 69 | 71 | 0.040134 | 0.125 | 0.08 | 261 | 0 | 0.364 | 1 | 1 | cs | TRUE
76 | LV_4231-1_0_4_line_76 |  | 70 | 74 | 0.00089941 | 0.125 | 0.08 | 261 | 0 | 0.364 | 1 | 1 | cs | TRUE
77 | LV_4231-1_0_4_line_77 |  | 71 | 75 | 0.032667 | 0.125 | 0.08 | 261 | 0 | 0.364 | 1 | 1 | cs | TRUE
78 | LV_4231-1_0_4_line_78 |  | 72 | 73 | 0.041416 | 0.125 | 0.08 | 261 | 0 | 0.364 | 1 | 2 | cs | TRUE
79 | LV_4231-1_0_4_line_79 |  | 73 | 76 | 0.02583 | 0.125 | 0.08 | 261 | 0 | 0.364 | 1 | 2 | cs | TRUE
80 | LV_4231-1_0_4_line_80 |  | 74 | 122 | 0.026523 | 0.125 | 0.08 | 261 | 0 | 0.364 | 1 | 1 | cs | TRUE
81 | LV_4231-1_0_4_line_81 |  | 75 | 88 | 0.028295 | 0.125 | 0.08 | 261 | 0 | 0.364 | 1 | 1 | cs | TRUE
82 | LV_4231-1_0_4_line_82 |  | 77 | 78 | 0.09392 | 0.125 | 0.08 | 261 | 0 | 0.364 | 1 | 1 | cs | TRUE
83 | LV_4231-1_0_4_line_83 |  | 77 | 79 | 0.036635 | 0.125 | 0.08 | 261 | 0 | 0.364 | 1 | 1 | cs | TRUE
84 | LV_4231-1_0_4_line_84 |  | 78 | 80 | 0.005157 | 0.125 | 0.08 | 261 | 0 | 0.364 | 1 | 1 | cs | TRUE
85 | LV_4231-1_0_4_line_85 |  | 79 | 81 | 0.037843 | 0.125 | 0.08 | 261 | 0 | 0.364 | 1 | 1 | cs | TRUE
86 | LV_4231-1_0_4_line_86 |  | 79 | 82 | 0.015399 | 0.125 | 0.08 | 261 | 0 | 0.364 | 1 | 1 | cs | TRUE
87 | LV_4231-1_0_4_line_87 |  | 80 | 83 | 0.083453 | 0.125 | 0.08 | 261 | 0 | 0.364 | 1 | 1 | cs | TRUE
88 | LV_4231-1_0_4_line_88 |  | 81 | 84 | 0.014419 | 0.125 | 0.08 | 261 | 0 | 0.364 | 1 | 1 | cs | TRUE
89 | LV_4231-1_0_4_line_89 |  | 82 | 85 | 0.0056253 | 0.125 | 0.08 | 261 | 0 | 0.364 | 1 | 1 | cs | TRUE
90 | LV_4231-1_0_4_line_90 |  | 83 | 86 | 0.04863 | 0.125 | 0.08 | 261 | 0 | 0.364 | 1 | 1 | cs | TRUE
91 | LV_4231-1_0_4_line_91 |  | 84 | 87 | 0.16629 | 0.125 | 0.08 | 261 | 0 | 0.364 | 1 | 1 | cs | TRUE
92 | LV_4231-1_0_4_line_92 |  | 86 | 212 | 0.064417 | 0.125 | 0.08 | 261 | 0 | 0.364 | 1 | 1 | cs | TRUE
93 | LV_4231-1_0_4_line_93 |  | 87 | 90 | 0.19491 | 0.125 | 0.08 | 261 | 0 | 0.364 | 1 | 1 | cs | TRUE
94 | LV_4231-1_0_4_line_94 |  | 89 | 90 | 0.011828 | 0.125 | 0.08 | 261 | 0 | 0.364 | 1 | 1 | cs | TRUE
95 | LV_4231-1_0_4_line_95 |  | 91 | 92 | 0.011199 | 0.125 | 0.08 | 261 | 0 | 0.364 | 1 | 1 | cs | TRUE
96 | LV_4231-1_0_4_line_96 |  | 92 | 93 | 0.023632 | 0.125 | 0.08 | 261 | 0 | 0.364 | 1 | 1 | cs | TRUE
97 | LV_4231-1_0_4_line_97 |  | 93 | 156 | 0.0074648 | 0.125 | 0.08 | 261 | 0 | 0.364 | 1 | 1 | cs | TRUE
98 | LV_4231-1_0_4_line_98 |  | 94 | 95 | 0.007269 | 0.125 | 0.08 | 261 | 0 | 0.364 | 1 | 1 | cs | TRUE
99 | LV_4231-1_0_4_line_99 |  | 94 | 96 | 0.0068744 | 0.125 | 0.08 | 261 | 0 | 0.364 | 1 | 1 | cs | TRUE
100 | LV_4231-1_0_4_line_100 |  | 95 | 97 | 0.016553 | 0.125 | 0.08 | 261 | 0 | 0.364 | 1 | 1 | cs | TRUE
101 | LV_4231-1_0_4_line_101 |  | 97 | 98 | 0.0084588 | 0.125 | 0.08 | 261 | 0 | 0.364 | 1 | 1 | cs | TRUE
102 | LV_4231-1_0_4_line_102 |  | 98 | 99 | 0.011291 | 0.125 | 0.08 | 261 | 0 | 0.364 | 1 | 1 | cs | TRUE
103 | LV_4231-1_0_4_line_103 |  | 99 | 178 | 0.02247 | 0.125 | 0.08 | 261 | 0 | 0.364 | 1 | 1 | cs | TRUE
104 | LV_4231-1_0_4_line_104 |  | 99 | 155 | 0.0048869 | 0.125 | 0.08 | 261 | 0 | 0.364 | 1 | 1 | cs | TRUE
105 | LV_4231-1_0_4_line_105 |  | 100 | 101 | 0.024633 | 0.125 | 0.08 | 261 | 0 | 0.364 | 1 | 1 | cs | TRUE
106 | LV_4231-1_0_4_line_106 |  | 100 | 102 | 0.01359 | 0.125 | 0.08 | 261 | 0 | 0.364 | 1 | 1 | cs | TRUE
107 | LV_4231-1_0_4_line_107 |  | 101 | 103 | 0.013822 | 0.125 | 0.08 | 261 | 0 | 0.364 | 1 | 1 | cs | TRUE
108 | LV_4231-1_0_4_line_108 |  | 103 | 104 | 0.0081938 | 0.125 | 0.08 | 261 | 0 | 0.364 | 1 | 1 | cs | TRUE
109 | LV_4231-1_0_4_line_109 |  | 103 | 105 | 0.031708 | 0.125 | 0.08 | 261 | 0 | 0.364 | 1 | 1 | cs | TRUE
110 | LV_4231-1_0_4_line_110 |  | 105 | 106 | 0.013772 | 0.125 | 0.08 | 261 | 0 | 0.364 | 1 | 1 | cs | TRUE
111 | LV_4231-1_0_4_line_111 |  | 105 | 107 | 0.002449 | 0.125 | 0.08 | 261 | 0 | 0.364 | 1 | 1 | cs | TRUE
112 | LV_4231-1_0_4_line_112 |  | 106 | 115 | 0.021225 | 0.125 | 0.08 | 261 | 0 | 0.364 | 1 | 1 | cs | TRUE
113 | LV_4231-1_0_4_line_113 |  | 107 | 110 | 0.025343 | 0.125 | 0.08 | 261 | 0 | 0.364 | 1 | 1 | cs | TRUE
114 | LV_4231-1_0_4_line_114 |  | 107 | 108 | 0.011052 | 0.125 | 0.08 | 261 | 0 | 0.364 | 1 | 1 | cs | TRUE
115 | LV_4231-1_0_4_line_115 |  | 108 | 109 | 0.020525 | 0.125 | 0.08 | 261 | 0 | 0.364 | 1 | 1 | cs | TRUE
116 | LV_4231-1_0_4_line_116 |  | 110 | 111 | 2.9976e-05 | 0.125 | 0.08 | 261 | 0 | 0.364 | 1 | 1 | cs | TRUE
117 | LV_4231-1_0_4_line_117 |  | 111 | 114 | 0.031552 | 0.125 | 0.08 | 261 | 0 | 0.364 | 1 | 1 | cs | TRUE
118 | LV_4231-1_0_4_line_118 |  | 112 | 113 | 0.024443 | 0.125 | 0.08 | 261 | 0 | 0.364 | 1 | 1 | cs | TRUE
119 | LV_4231-1_0_4_line_119 |  | 112 | 114 | 0.016578 | 0.125 | 0.08 | 261 | 0 | 0.364 | 1 | 1 | cs | TRUE
120 | LV_4231-1_0_4_line_120 |  | 113 | 116 | 0.002474 | 0.125 | 0.08 | 261 | 0 | 0.364 | 1 | 1 | cs | TRUE
121 | LV_4231-1_0_4_line_121 |  | 114 | 117 | 0.003296 | 0.125 | 0.08 | 261 | 0 | 0.364 | 1 | 1 | cs | TRUE
122 | LV_4231-1_0_4_line_122 |  | 115 | 141 | 0.01418 | 0.125 | 0.08 | 261 | 0 | 0.364 | 1 | 1 | cs | TRUE
123 | LV_4231-1_0_4_line_123 |  | 118 | 119 | 0.012789 | 0.125 | 0.08 | 261 | 0 | 0.364 | 1 | 1 | cs | TRUE
124 | LV_4231-1_0_4_line_124 |  | 118 | 120 | 0.0076633 | 0.125 | 0.08 | 261 | 0 | 0.364 | 1 | 1 | cs | TRUE
125 | LV_4231-1_0_4_line_125 |  | 119 | 121 | 0.0067452 | 0.125 | 0.08 | 261 | 0 | 0.364 | 1 | 1 | cs | TRUE
126 | LV_4231-1_0_4_line_126 |  | 120 | 122 | 0.032331 | 0.125 | 0.08 | 261 | 0 | 0.364 | 1 | 1 | cs | TRUE
127 | LV_4231-1_0_4_line_127 |  | 122 | 123 | 0.019984 | 0.125 | 0.08 | 261 | 0 | 0.364 | 1 | 1 | cs | TRUE
128 | LV_4231-1_0_4_line_128 |  | 123 | 124 | 0.017628 | 0.125 | 0.08 | 261 | 0 | 0.364 | 1 | 1 | cs | TRUE
129 | LV_4231-1_0_4_line_129 |  | 125 | 126 | 0.0039004 | 0.125 | 0.08 | 261 | 0 | 0.364 | 1 | 1 | cs | TRUE
130 | LV_4231-1_0_4_line_130 |  | 125 | 127 | 0.010648 | 0.125 | 0.08 | 261 | 0 | 0.364 | 1 | 1 | cs | TRUE
131 | LV_4231-1_0_4_line_131 |  | 126 | 128 | 0.023534 | 0.125 | 0.08 | 261 | 0 | 0.364 | 1 | 1 | cs | TRUE
132 | LV_4231-1_0_4_line_132 |  | 128 | 129 | 0.0032559 | 0.125 | 0.08 | 261 | 0 | 0.364 | 1 | 1 | cs | TRUE
133 | LV_4231-1_0_4_line_133 |  | 129 | 131 | 0.017465 | 0.125 | 0.08 | 261 | 0 | 0.364 | 1 | 1 | cs | TRUE
134 | LV_4231-1_0_4_line_134 |  | 130 | 132 | 0.018343 | 0.125 | 0.08 | 261 | 0 | 0.364 | 1 | 2 | cs | TRUE
135 | LV_4231-1_0_4_line_135 |  | 131 | 159 | 0.0074015 | 0.125 | 0.08 | 261 | 0 | 0.364 | 1 | 1 | cs | TRUE
136 | LV_4231-1_0_4_line_136 |  | 132 | 154 | 0.0059181 | 0.125 | 0.08 | 261 | 0 | 0.364 | 1 | 2 | cs | TRUE
137 | LV_4231-1_0_4_line_137 |  | 133 | 134 | 0.03012 | 0.125 | 0.08 | 261 | 0 | 0.364 | 1 | 2 | cs | TRUE
138 | LV_4231-1_0_4_line_138 |  | 134 | 135 | 0.015706 | 0.125 | 0.08 | 261 | 0 | 0.364 | 1 | 1 | cs | TRUE
139 | LV_4231-1_0_4_line_139 |  | 134 | 136 | 0.027595 | 0.125 | 0.08 | 261 | 0 | 0.364 | 1 | 1 | cs | TRUE
140 | LV_4231-1_0_4_line_140 |  | 134 | 137 | 0.011043 | 0.125 | 0.08 | 261 | 0 | 0.364 | 1 | 2 | cs | TRUE
141 | LV_4231-1_0_4_line_141 |  | 135 | 138 | 0.011185 | 0.125 | 0.08 | 261 | 0 | 0.364 | 1 | 1 | cs | TRUE
142 | LV_4231-1_0_4_line_142 |  | 136 | 139 | 0.0085532 | 0.125 | 0.08 | 261 | 0 | 0.364 | 1 | 1 | cs | TRUE
143 | LV_4231-1_0_4_line_143 |  | 137 | 140 | 0.027521 | 0.125 | 0.08 | 261 | 0 | 0.364 | 1 | 2 | cs | TRUE
144 | LV_4231-1_0_4_line_144 |  | 138 | 155 | 0.011472 | 0.125 | 0.08 | 261 | 0 | 0.364 | 1 | 1 | cs | TRUE
145 | LV_4231-1_0_4_line_145 |  | 139 | 141 | 0.012853 | 0.125 | 0.08 | 261 | 0 | 0.364 | 1 | 1 | cs | TRUE
146 | LV_4231-1_0_4_line_146 |  | 140 | 148 | 0.01867 | 0.125 | 0.08 | 261 | 0 | 0.364 | 1 | 2 | cs | TRUE
147 | LV_4231-1_0_4_line_147 |  | 140 | 153 | 0.028532 | 0.125 | 0.08 | 261 | 0 | 0.364 | 1 | 1 | cs | TRUE
148 | LV_4231-1_0_4_line_148 |  | 142 | 143 | 0.011757 | 0.125 | 0.08 | 261 | 0 | 0.364 | 1 | 1 | cs | TRUE
149 | LV_4231-1_0_4_line_149 |  | 142 | 144 | 0.0030182 | 0.125 | 0.08 | 261 | 0 | 0.364 | 1 | 1 | cs | TRUE
150 | LV_4231-1_0_4_line_150 |  | 143 | 145 | 0.014266 | 0.125 | 0.08 | 261 | 0 | 0.364 | 1 | 1 | cs | TRUE
151 | LV_4231-1_0_4_line_151 |  | 143 | 146 | 0.0061768 | 0.125 | 0.08 | 261 | 0 | 0.364 | 1 | 1 | cs | TRUE
152 | LV_4231-1_0_4_line_152 |  | 146 | 147 | 0.023391 | 0.125 | 0.08 | 261 | 0 | 0.364 | 1 | 1 | cs | TRUE
153 | LV_4231-1_0_4_line_153 |  | 147 | 148 | 0.0132 | 0.125 | 0.08 | 261 | 0 | 0.364 | 1 | 2 | cs | TRUE
154 | LV_4231-1_0_4_line_154 |  | 147 | 149 | 0.01255 | 0.125 | 0.08 | 261 | 0 | 0.364 | 1 | 2 | cs | TRUE
155 | LV_4231-1_0_4_line_155 |  | 149 | 161 | 0.031401 | 0.125 | 0.08 | 261 | 0 | 0.364 | 1 | 2 | cs | TRUE
156 | LV_4231-1_0_4_line_156 |  | 150 | 151 | 0.00040811 | 0.125 | 0.08 | 261 | 0 | 0.364 | 1 | 1 | cs | TRUE
157 | LV_4231-1_0_4_line_157 |  | 150 | 152 | 0.0099896 | 0.125 | 0.08 | 261 | 0 | 0.364 | 1 | 1 | cs | TRUE
158 | LV_4231-1_0_4_line_158 |  | 151 | 153 | 0.029038 | 0.125 | 0.08 | 261 | 0 | 0.364 | 1 | 1 | cs | TRUE
159 | LV_4231-1_0_4_line_159 |  | 156 | 157 | 0.01608 | 0.125 | 0.08 | 261 | 0 | 0.364 | 1 | 1 | cs | TRUE
160 | LV_4231-1_0_4_line_160 |  | 157 | 158 | 0.017642 | 0.125 | 0.08 | 261 | 0 | 0.364 | 1 | 1 | cs | TRUE
161 | LV_4231-1_0_4_line_161 |  | 158 | 172 | 0.0075013 | 0.125 | 0.08 | 261 | 0 | 0.364 | 1 | 1 | cs | TRUE
162 | LV_4231-1_0_4_line_162 |  | 159 | 160 | 0.01679 | 0.125 | 0.08 | 261 | 0 | 0.364 | 1 | 1 | cs | TRUE
163 | LV_4231-1_0_4_line_163 |  | 161 | 162 | 0.020252 | 0.125 | 0.08 | 261 | 0 | 0.364 | 1 | 2 | cs | TRUE
164 | LV_4231-1_0_4_line_164 |  | 162 | 163 | 0.032751 | 0.125 | 0.08 | 261 | 0 | 0.364 | 1 | 2 | cs | TRUE
165 | LV_4231-1_0_4_line_165 |  | 162 | 164 | 0.019255 | 0.125 | 0.08 | 261 | 0 | 0.364 | 1 | 1 | cs | TRUE
166 | LV_4231-1_0_4_line_166 |  | 163 | 165 | 0.0093563 | 0.125 | 0.08 | 261 | 0 | 0.364 | 1 | 2 | cs | TRUE
167 | LV_4231-1_0_4_line_167 |  | 165 | 166 | 0.015566 | 0.125 | 0.08 | 261 | 0 | 0.364 | 1 | 2 | cs | TRUE
168 | LV_4231-1_0_4_line_168 |  | 166 | 173 | 0.018656 | 0.125 | 0.08 | 261 | 0 | 0.364 | 1 | 1 | cs | TRUE
169 | LV_4231-1_0_4_line_169 |  | 166 | 170 | 0.010973 | 0.125 | 0.08 | 261 | 0 | 0.364 | 1 | 1 | cs | TRUE
170 | LV_4231-1_0_4_line_170 |  | 167 | 168 | 0.013957 | 0.125 | 0.08 | 261 | 0 | 0.364 | 1 | 1 | cs | TRUE
171 | LV_4231-1_0_4_line_171 |  | 167 | 169 | 0.00084174 | 0.125 | 0.08 | 261 | 0 | 0.364 | 1 | 1 | cs | TRUE
172 | LV_4231-1_0_4_line_172 |  | 168 | 170 | 0.0069102 | 0.125 | 0.08 | 261 | 0 | 0.364 | 1 | 1 | cs | TRUE
173 | LV_4231-1_0_4_line_173 |  | 169 | 171 | 0.0092935 | 0.125 | 0.08 | 261 | 0 | 0.364 | 1 | 1 | cs | TRUE
174 | LV_4231-1_0_4_line_174 |  | 171 | 172 | 0.0061475 | 0.125 | 0.08 | 261 | 0 | 0.364 | 1 | 1 | cs | TRUE
175 | LV_4231-1_0_4_line_175 |  | 173 | 176 | 0.017245 | 0.125 | 0.08 | 261 | 0 | 0.364 | 1 | 1 | cs | TRUE
176 | LV_4231-1_0_4_line_176 |  | 174 | 175 | 0.012341 | 0.125 | 0.08 | 261 | 0 | 0.364 | 1 | 1 | cs | TRUE
177 | LV_4231-1_0_4_line_177 |  | 176 | 177 | 0.0039325 | 0.125 | 0.08 | 261 | 0 | 0.364 | 1 | 1 | cs | TRUE
178 | LV_4231-1_0_4_line_178 |  | 177 | 197 | 0.0045976 | 0.125 | 0.08 | 261 | 0 | 0.364 | 1 | 1 | cs | TRUE
179 | LV_4231-1_0_4_line_179 |  | 179 | 180 | 0.0061348 | 0.125 | 0.08 | 261 | 0 | 0.364 | 1 | 1 | cs | TRUE
180 | LV_4231-1_0_4_line_180 |  | 180 | 181 | 0.019442 | 0.125 | 0.08 | 261 | 0 | 0.364 | 1 | 1 | cs | TRUE
181 | LV_4231-1_0_4_line_181 |  | 181 | 206 | 0.001853 | 0.125 | 0.08 | 261 | 0 | 0.364 | 1 | 1 | cs | TRUE
182 | LV_4231-1_0_4_line_182 |  | 182 | 183 | 0.010405 | 0.125 | 0.08 | 261 | 0 | 0.364 | 1 | 1 | cs | TRUE
183 | LV_4231-1_0_4_line_183 |  | 182 | 184 | 0.024327 | 0.125 | 0.08 | 261 | 0 | 0.364 | 1 | 1 | cs | TRUE
184 | LV_4231-1_0_4_line_184 |  | 183 | 185 | 0.021091 | 0.125 | 0.08 | 261 | 0 | 0.364 | 1 | 1 | cs | TRUE
185 | LV_4231-1_0_4_line_185 |  | 184 | 186 | 0.032233 | 0.125 | 0.08 | 261 | 0 | 0.364 | 1 | 1 | cs | TRUE
186 | LV_4231-1_0_4_line_186 |  | 184 | 187 | 0.015162 | 0.125 | 0.08 | 261 | 0 | 0.364 | 1 | 1 | cs | TRUE
187 | LV_4231-1_0_4_line_187 |  | 185 | 188 | 0.014817 | 0.125 | 0.08 | 261 | 0 | 0.364 | 1 | 1 | cs | TRUE
188 | LV_4231-1_0_4_line_188 |  | 186 | 189 | 0.027212 | 0.125 | 0.08 | 261 | 0 | 0.364 | 1 | 1 | cs | TRUE
189 | LV_4231-1_0_4_line_189 |  | 186 | 190 | 0.018378 | 0.125 | 0.08 | 261 | 0 | 0.364 | 1 | 1 | cs | TRUE
190 | LV_4231-1_0_4_line_190 |  | 187 | 191 | 0.025891 | 0.125 | 0.08 | 261 | 0 | 0.364 | 1 | 1 | cs | TRUE
191 | LV_4231-1_0_4_line_191 |  | 188 | 192 | 0.023759 | 0.125 | 0.08 | 261 | 0 | 0.364 | 1 | 1 | cs | TRUE
192 | LV_4231-1_0_4_line_192 |  | 188 | 193 | 0.011211 | 0.125 | 0.08 | 261 | 0 | 0.364 | 1 | 1 | cs | TRUE
193 | LV_4231-1_0_4_line_193 |  | 189 | 194 | 0.032356 | 0.125 | 0.08 | 261 | 0 | 0.364 | 1 | 1 | cs | TRUE
194 | LV_4231-1_0_4_line_194 |  | 190 | 195 | 0.024467 | 0.125 | 0.08 | 261 | 0 | 0.364 | 1 | 1 | cs | TRUE
195 | LV_4231-1_0_4_line_195 |  | 191 | 196 | 0.013384 | 0.125 | 0.08 | 261 | 0 | 0.364 | 1 | 1 | cs | TRUE
196 | LV_4231-1_0_4_line_196 |  | 192 | 198 | 0.011983 | 0.125 | 0.08 | 261 | 0 | 0.364 | 1 | 1 | cs | TRUE
197 | LV_4231-1_0_4_line_197 |  | 192 | 199 | 0.012594 | 0.125 | 0.08 | 261 | 0 | 0.364 | 1 | 1 | cs | TRUE
198 | LV_4231-1_0_4_line_198 |  | 193 | 200 | 0.023979 | 0.125 | 0.08 | 261 | 0 | 0.364 | 1 | 1 | cs | TRUE
199 | LV_4231-1_0_4_line_199 |  | 194 | 207 | 0.0070618 | 0.125 | 0.08 | 261 | 0 | 0.364 | 1 | 1 | cs | TRUE
200 | LV_4231-1_0_4_line_200 |  | 194 | 208 | 0.049015 | 0.125 | 0.08 | 261 | 0 | 0.364 | 1 | 1 | cs | TRUE
201 | LV_4231-1_0_4_line_201 |  | 195 | 204 | 0.0016215 | 0.125 | 0.08 | 261 | 0 | 0.364 | 1 | 1 | cs | TRUE
202 | LV_4231-1_0_4_line_202 |  | 196 | 197 | 0.018869 | 0.125 | 0.08 | 261 | 0 | 0.364 | 1 | 1 | cs | TRUE
203 | LV_4231-1_0_4_line_203 |  | 198 | 201 | 0.012099 | 0.125 | 0.08 | 261 | 0 | 0.364 | 1 | 1 | cs | TRUE
204 | LV_4231-1_0_4_line_204 |  | 199 | 202 | 0.001562 | 0.125 | 0.08 | 261 | 0 | 0.364 | 1 | 1 | cs | TRUE
205 | LV_4231-1_0_4_line_205 |  | 200 | 203 | 0.00021965 | 0.125 | 0.08 | 261 | 0 | 0.364 | 1 | 1 | cs | TRUE
206 | LV_4231-1_0_4_line_206 |  | 201 | 209 | 0.0038451 | 0.125 | 0.08 | 261 | 0 | 0.364 | 1 | 1 | cs | TRUE
207 | LV_4231-1_0_4_line_207 |  | 204 | 205 | 0.025305 | 0.125 | 0.08 | 261 | 0 | 0.364 | 1 | 1 | cs | TRUE
208 | LV_4231-1_0_4_line_208 |  | 205 | 206 | 0.00086739 | 0.125 | 0.08 | 261 | 0 | 0.364 | 1 | 1 | cs | TRUE
209 | LV_4231-1_0_4_line_209 |  | 207 | 211 | 0.015483 | 0.125 | 0.08 | 261 | 0 | 0.364 | 1 | 1 | cs | TRUE
210 | LV_4231-1_0_4_line_210 |  | 208 | 210 | 0.00012216 | 0.125 | 0.08 | 261 | 0 | 0.364 | 1 | 1 | cs | TRUE
211 | LV_4231-1_0_4_line_211 |  | 211 | 212 | 0.016967 | 0.125 | 0.08 | 261 | 0 | 0.364 | 1 | 1 | cs | TRUE
212 | LV_4231-1_0_4_line_212 |  | 212 | 213 | 0.019432 | 0.125 | 0.08 | 261 | 0 | 0.364 | 1 | 1 | cs | TRUE
213 | LV_4231-1_0_4_line_213 |  | 213 | 214 | 0.02758 | 0.125 | 0.08 | 261 | 0 | 0.364 | 1 | 1 | cs | TRUE
214 | LV_4231-1_0_4_line_214 |  | 213 | 215 | 0.022987 | 0.125 | 0.08 | 261 | 0 | 0.364 | 1 | 1 | cs | TRUE
215 | LV_4231-1_0_4_line_215 |  | 214 | 216 | 0.02633 | 0.125 | 0.08 | 261 | 0 | 0.364 | 1 | 1 | cs | TRUE
216 | LV_4231-1_0_4_line_216 |  | 215 | 217 | 0.0056199 | 0.125 | 0.08 | 261 | 0 | 0.364 | 1 | 1 | cs | TRUE
217 | LV_4231-1_0_4_line_217 |  | 216 | 218 | 0.04235 | 0.125 | 0.08 | 261 | 0 | 0.364 | 1 | 1 | cs | TRUE

## trafo
| name | std_type | hv_bus | lv_bus | sn_mva | vn_hv_kv | vn_lv_kv | vk_percent | vkr_percent | pfe_kw | i0_percent | shift_degree | tap_side | tap_neutral | tap_min | tap_max | tap_step_percent | tap_step_degree | tap_pos | tap_phase_shifter | parallel | df | in_service
0 | LV_4231-1_0_4_trafo_95 | 0.63 MVA 20/0.4 kV | 219 | 133 | 0.63 | 20 | 0.4 | 6 | 1.206 | 1.65 | 0.2619 | 150 | hv | 0 | -2 | 2 | 2.5 | 0 | 0 | FALSE | 1 | 1 | TRUE

## line_geodata
| x0 | y0 | x1 | y1 | x2 | y2 | x3 | y3 | x4 | y4 | x5 | y5 | x6 | y6 | x7 | y7 | x8 | y8 | x9 | y9 | x10 | y10 | x11 | y11 | x12 | y12 | x13 | y13 | x14 | y14 | x15 | y15 | x16 | y16
0 | 2672332.321 | 1222281.1461 | 2672349.7937 | 1222282.0923 | 2672351.5642 | 1222271.8516 | 2672373.805 | 1222273.5158
1 | 2672332.321 | 1222281.1461 | 2672332.2941 | 1222283.9921 | 2672332.1252 | 1222301.6348 | 2672332.0906 | 1222305.1033 | 2672331.6475 | 1222311.6022
2 | 2672332.321 | 1222281.1461 | 2672332.9325 | 1222254.5473 | 2672333.3717 | 1222250.2388
3 | 2672331.6475 | 1222311.6022 | 2672304.2923 | 1222304.9657 | 2672300.0471 | 1222304.3751
4 | 2672366.4312 | 1222244.4143 | 2672339.2145 | 1222251.9442 | 2672333.3717 | 1222250.2388
5 | 2672295.1767 | 1222248.5962 | 2672332.9325 | 1222254.5473 | 2672333.3717 | 1222250.2388
6 | 2672333.3717 | 1222250.2388 | 2672334.7711 | 1222240.5717 | 2672335.3837 | 1222238.2248
7 | 2672481.2684 | 1222233.4596 | 2672477.5582 | 1222262.1115
8 | 2672483.5813 | 1222215.5979 | 2672481.2684 | 1222233.4596
9 | 2672295.1767 | 1222248.5962 | 2672292.8684 | 1222248.1198
10 | 2672341.5574 | 1222214.5705 | 2672335.3837 | 1222238.2248
11 | 2672292.8684 | 1222248.1198 | 2672277.9481 | 1222245.0403
12 | 2672483.5813 | 1222215.5979 | 2672484.0175 | 1222210.2997
13 | 2672352.6601 | 1222189.1778 | 2672341.5574 | 1222214.5705
14 | 2672341.5574 | 1222214.5705 | 2672316.979 | 1222204.7323 | 2672290.3379 | 1222188.5873 | 2672287.3039 | 1222185.5516
15 | 2672259.3667 | 1222282.3058 | 2672258.0863 | 1222289.2821
16 | 2672251.4277 | 1222280.8307 | 2672254.8333 | 1222281.4725 | 2672259.3667 | 1222282.3058
17 | 2672252.9335 | 1222303.6305 | 2672256.0305 | 1222300.3215 | 2672257.8803 | 1222290.4041 | 2672258.0863 | 1222289.2821
18 | 2672251.4277 | 1222280.8307 | 2672252.5591 | 1222275.1074 | 2672257.1112 | 1222265.6565 | 2672267.6238 | 1222255.0883 | 2672277.9481 | 1222245.0403
19 | 2672291.6034 | 1221838.9087 | 2672291.5925 | 1221847.9658
20 | 2672291.5372 | 1221893.7102 | 2672291.5925 | 1221847.9658
21 | 2672478.3333 | 1221810.5595 | 2672408.643 | 1221792.3556 | 2672392.6701 | 1221789.6153 | 2672378.8748 | 1221791.1931 | 2672368.9092 | 1221794.7521 | 2672302.473 | 1221833.3704 | 2672291.6034 | 1221838.9087
22 | 2672291.5372 | 1221893.7102 | 2672292.9584 | 1221923.469 | 2672295.7958 | 1221938.4354 | 2672307.4584 | 1221964.2298
23 | 2672451.8035 | 1221878.6476 | 2672472.069 | 1221826.627 | 2672478.3333 | 1221810.5595
24 | 2672478.3333 | 1221810.5595 | 2672493.1 | 1221782.7767 | 2672505.4135 | 1221759.6115 | 2672513.5888 | 1221744.2343 | 2672532.2385 | 1221709.2538
25 | 2672307.4584 | 1221964.2298 | 2672307.4824 | 1221964.2829 | 2672315.1671 | 1221979.8991
26 | 2672451.8035 | 1221878.6476 | 2672471.2223 | 1221876.5566
27 | 2672333.6528 | 1222016.1233 | 2672329.78 | 1222009.5942 | 2672315.1671 | 1221979.8991
28 | 2672061.7518 | 1222012.4919 | 2672075.6424 | 1222021.7771 | 2672094.5324 | 1222031.6565
29 | 2672061.7518 | 1222012.4919 | 2672059.1043 | 1222021.2767 | 2672055.538 | 1222045.0639
30 | 2672094.5324 | 1222031.6565 | 2672096.8465 | 1222032.8631 | 2672110.1377 | 1222039.028 | 2672119.7957 | 1222041.7458
31 | 2672055.2341 | 1222047.0911 | 2672055.538 | 1222045.0639
32 | 2672471.2223 | 1221876.5566 | 2672483.6077 | 1221875.2229
33 | 2672333.6528 | 1222016.1233 | 2672356.2634 | 1222068.3452
34 | 2672333.6528 | 1222016.1233 | 2672326.7275 | 1222017.34 | 2672317.6868 | 1222019.7206 | 2672315.2768 | 1222021.5502
35 | 2672126.2401 | 1222043.5593 | 2672119.7957 | 1222041.7458
36 | 2672355.3914 | 1222183.5184 | 2672352.6601 | 1222189.1778
37 | 2672287.3039 | 1222185.5516 | 2672272.4189 | 1222170.6582 | 2672271.2975 | 1222168.9087
38 | 2672358.2858 | 1222177.5385 | 2672355.3914 | 1222183.5184
39 | 2672268.858 | 1222165.1026 | 2672271.2975 | 1222168.9087
40 | 2672358.2858 | 1222177.5385 | 2672363.694 | 1222166.3303 | 2672368.7405 | 1222154.2949
41 | 2672358.2858 | 1222177.5385 | 2672335.3998 | 1222169.6796
42 | 2672428.6746 | 1222203.4331 | 2672404.4625 | 1222200.0939
43 | 2672428.6746 | 1222203.4331 | 2672433.936 | 1222173.3649
44 | 2672268.858 | 1222165.1026 | 2672249.9219 | 1222135.559
45 | 2672335.3998 | 1222169.6796 | 2672330.6612 | 1222168.0524 | 2672325.8349 | 1222165.0919 | 2672324.7326 | 1222162.1655 | 2672324.2925 | 1222158.4355 | 2672324.8741 | 1222150.5263 | 2672323.2963 | 1222146.7825 | 2672318.9574 | 1222143.6611 | 2672318.8288 | 1222143.6119
46 | 2672318.8288 | 1222143.6119 | 2672308.375 | 1222139.616
47 | 2672308.375 | 1222139.616 | 2672300.6387 | 1222136.6588
48 | 2672368.7405 | 1222154.2949 | 2672383.4028 | 1222119.3948
49 | 2672368.7405 | 1222154.2949 | 2672375.8135 | 1222157.7608 | 2672377.7421 | 1222162.5985 | 2672374.7109 | 1222170.4668 | 2672374.6395 | 1222170.6184
50 | 2672289.2464 | 1222132.3041 | 2672300.6387 | 1222136.6588
51 | 2672383.4028 | 1222119.3948 | 2672375.3926 | 1222112.5263 | 2672374.4339 | 1222110.3121
52 | 2672383.4028 | 1222119.3948 | 2672385.1687 | 1222115.455
53 | 2672365.9028 | 1222090.6086 | 2672374.4339 | 1222110.3121
54 | 2672395.4025 | 1222092.6232 | 2672385.1687 | 1222115.455
55 | 2673321.8906 | 1221756.715 | 2673319.1623 | 1221747.8756 | 2673307.4249 | 1221728.7712
56 | 2673265.5051 | 1221741.8226 | 2673301.8951 | 1221727.6611 | 2673306.7798 | 1221727.7212 | 2673307.4249 | 1221728.7712
57 | 2673321.8906 | 1221756.715 | 2673317.0491 | 1221759.631
58 | 2673265.5051 | 1221741.8226 | 2673253.713 | 1221740.8658 | 2673225.6864 | 1221736.8631 | 2673217.5688 | 1221731.6276
59 | 2673294.8278 | 1221773.0148 | 2673317.0491 | 1221759.631
60 | 2673205.0718 | 1221723.5677 | 2673217.5688 | 1221731.6276
61 | 2673294.8278 | 1221773.0148 | 2673282.1821 | 1221764.9984
62 | 2673164.3165 | 1221410.8746 | 2673166.0749 | 1221414.7098
63 | 2673164.3165 | 1221410.8746 | 2673146.2517 | 1221419.0247 | 2673126.2661 | 1221427.0525
64 | 2673166.347 | 1221422.8184 | 2673166.0749 | 1221414.7098
65 | 2673091.6484 | 1221440.9576 | 2673126.2661 | 1221427.0525
66 | 2673205.0718 | 1221723.5677 | 2673201.1412 | 1221713.7797 | 2673198.094 | 1221706.1817 | 2673181.5033 | 1221664.8399 | 2673148.3503 | 1221582.2456 | 2673115.8298 | 1221501.2047 | 2673091.6484 | 1221440.9576
67 | 2672805.7838 | 1221534.7735 | 2672925.9159 | 1221497.3297 | 2672954.8011 | 1221488.3331 | 2673091.6484 | 1221440.9576
68 | 2672805.7838 | 1221534.7735 | 2672830.4778 | 1221701.5171 | 2672824.427 | 1221707.4803 | 2672815.7114 | 1221708.542
69 | 2672775.8255 | 1221713.4006 | 2672815.7114 | 1221708.542
70 | 2672703.5684 | 1221722.2024 | 2672775.8255 | 1221713.4006
71 | 2672703.5684 | 1221722.2024 | 2672698.129 | 1221722.8476 | 2672690.8533 | 1221723.5259 | 2672673.1055 | 1221725.7219 | 2672635.027 | 1221730.4271 | 2672617.7284 | 1221732.4954 | 2672600.3815 | 1221734.1739 | 2672589.4958 | 1221734.1523 | 2672582.1306 | 1221732.8395
72 | 2672582.1306 | 1221732.8395 | 2672574.988 | 1221763.3162
73 | 2672550.4654 | 1221868.0083 | 2672570.6954 | 1221781.6319 | 2672574.988 | 1221763.3162
74 | 2672495.5425 | 1222105.4384 | 2672491.8147 | 1222129.9979 | 2672490.0954 | 1222145.5566
75 | 2672495.5425 | 1222105.4384 | 2672474.4091 | 1222104.2026 | 2672455.5606 | 1222102.1116
76 | 2672489.9966 | 1222146.4506 | 2672490.0954 | 1222145.5566
77 | 2672423.1503 | 1222098.0959 | 2672423.894 | 1222098.2177 | 2672430.9571 | 1222099.3821 | 2672455.5606 | 1222102.1116
78 | 2672550.4654 | 1221868.0083 | 2672522.1558 | 1221871.0655 | 2672509.2889 | 1221872.4542
79 | 2672509.2889 | 1221872.4542 | 2672495.8667 | 1221873.9029 | 2672483.6077 | 1221875.2229
80 | 2672487.0834 | 1222172.8126 | 2672489.9966 | 1222146.4506
81 | 2672395.4025 | 1222092.6232 | 2672410.3202 | 1222095.9956 | 2672423.1503 | 1222098.0959
82 | 2671873.3799 | 1222391.1285 | 2671862.4855 | 1222376.8544 | 2671844.203 | 1222349.3938 | 2671830.0701 | 1222333.8132 | 2671821.1265 | 1222323.81 | 2671814.8623 | 1222318.0357
83 | 2671789.1586 | 1222292.0484 | 2671797.5175 | 1222299.5985 | 2671806.0329 | 1222309.8967 | 2671814.8623 | 1222318.0357
84 | 2671873.3799 | 1222391.1285 | 2671875.3713 | 1222392.6758 | 2671877.7543 | 1222393.8275
85 | 2671789.1586 | 1222292.0484 | 2671768.4437 | 1222276.2774 | 2671764.102 | 1222274.0014 | 2671757.7946 | 1222271.1903
86 | 2671789.1586 | 1222292.0484 | 2671780.9667 | 1222305.0878
87 | 2671877.7543 | 1222393.8275 | 2671888.2359 | 1222396.4223 | 2671899.7266 | 1222398.3734 | 2671923.6774 | 1222401.1422 | 2671960.4452 | 1222404.1404
88 | 2671757.7946 | 1222271.1903 | 2671748.1764 | 1222267.4164 | 2671744.3083 | 1222266.0978
89 | 2671780.9667 | 1222305.0878 | 2671777.9743 | 1222309.8511
90 | 2672008.8536 | 1222406.4106 | 2672001.7196 | 1222407.5115 | 2671995.2332 | 1222406.9772 | 2671960.4452 | 1222404.1404
91 | 2671582.5189 | 1222229.1317 | 2671590.1365 | 1222232.1252 | 2671606.5153 | 1222236.9919 | 2671622.866 | 1222240.424 | 2671690.3757 | 1222251.7324 | 2671730.8318 | 1222261.5036 | 2671744.3083 | 1222266.0978
92 | 2672069.839 | 1222386.4327 | 2672022.8989 | 1222404.2432 | 2672008.8536 | 1222406.4106
93 | 2671582.5189 | 1222229.1317 | 2671579.8273 | 1222223.9849 | 2671578.4428 | 1222219.2652 | 2671577.6181 | 1222214.0408 | 2671580.5704 | 1222206.9717 | 2671584.6086 | 1222201.6945 | 2671590.0489 | 1222197.1459 | 2671596.3747 | 1222194.031 | 2671603.7291 | 1222193.0521 | 2671623.4806 | 1222191.8666 | 2671631.7154 | 1222189.5863 | 2671638.1917 | 1222186.5734 | 2671648.6057 | 1222178.4378 | 2671656.6666 | 1222167.928 | 2671666.829 | 1222152.3512 | 2671684.0537 | 1222125.4188 | 2671699.0217 | 1222098.815
94 | 2671699.0217 | 1222098.815 | 2671703.9757 | 1222088.0741
95 | 2672021.7684 | 1222118.8857 | 2672018.7742 | 1222108.0941
96 | 2672028.0864 | 1222141.6575 | 2672021.7684 | 1222118.8857
97 | 2672028.0864 | 1222141.6575 | 2672029.8456 | 1222148.9121
98 | 2672244.5674 | 1222035.6286 | 2672244.7903 | 1222030.8544 | 2672244.1581 | 1222028.4465
99 | 2672242.4122 | 1222021.7974 | 2672244.1581 | 1222028.4465
100 | 2672244.5674 | 1222035.6286 | 2672243.7951 | 1222052.1631
101 | 2672243.7951 | 1222052.1631 | 2672243.4005 | 1222060.6127
102 | 2672242.8738 | 1222071.8911 | 2672243.4005 | 1222060.6127
103 | 2672220.3555 | 1222070.9953 | 2672242.8738 | 1222071.8911
104 | 2672242.8738 | 1222071.8911 | 2672242.6463 | 1222076.7728
105 | 2672130.7651 | 1222011.0757 | 2672154.4511 | 1222017.8407
106 | 2672117.6975 | 1222007.3434 | 2672130.7651 | 1222011.0757
107 | 2672167.7412 | 1222021.6366 | 2672154.4511 | 1222017.8407
108 | 2672167.7412 | 1222021.6366 | 2672175.5964 | 1222023.9679
109 | 2672167.7412 | 1222021.6366 | 2672159.1635 | 1222052.1636
110 | 2672159.1635 | 1222052.1636 | 2672172.5028 | 1222055.5904
111 | 2672159.1635 | 1222052.1636 | 2672156.7813 | 1222051.5677
112 | 2672192.4656 | 1222062.6851 | 2672178.9231 | 1222057.2397 | 2672172.5028 | 1222055.5904
113 | 2672156.7813 | 1222051.5677 | 2672153.9335 | 1222070.6011 | 2672155.0929 | 1222071.3267 | 2672154.036 | 1222075.9368
114 | 2672156.7813 | 1222051.5677 | 2672146.0584 | 1222048.8891
115 | 2672126.2401 | 1222043.5593 | 2672138.351 | 1222046.9637 | 2672146.0584 | 1222048.8891
116 | 2672154.0293 | 1222075.966 | 2672154.036 | 1222075.9368
117 | 2672134.5967 | 1222087.6002 | 2672150.6319 | 1222090.7854 | 2672154.0293 | 1222075.966
118 | 2672118.4176 | 1222083.7796 | 2672114.3833 | 1222083.0525 | 2672113.5386 | 1222087.6563 | 2672098.116 | 1222084.6232
119 | 2672118.4176 | 1222083.7796 | 2672134.5967 | 1222087.6002
120 | 2672098.434 | 1222082.1699 | 2672098.116 | 1222084.6232
121 | 2672135.2049 | 1222084.361 | 2672134.5967 | 1222087.6002
122 | 2672192.4656 | 1222062.6851 | 2672192.4656 | 1222062.6851 | 2672203.2655 | 1222071.8735
123 | 2672447.8812 | 1222166.3265 | 2672435.0986 | 1222166.7207 | 2672435.0986 | 1222166.7207
124 | 2672447.8812 | 1222166.3265 | 2672455.5408 | 1222166.0903
125 | 2672435.0986 | 1222166.7207 | 2672433.936 | 1222173.3649
126 | 2672487.0834 | 1222172.8126 | 2672458.1064 | 1222166.0112 | 2672455.5408 | 1222166.0903
127 | 2672487.0834 | 1222172.8126 | 2672485.4544 | 1222192.73
128 | 2672484.0175 | 1222210.2997 | 2672485.4544 | 1222192.73
129 | 2672309.6806 | 1222030.2225 | 2672308.6074 | 1222032.7856 | 2672308.523 | 1222033.9041
130 | 2672309.6806 | 1222030.2225 | 2672312.3964 | 1222023.7368 | 2672315.2768 | 1222021.5502
131 | 2672308.523 | 1222033.9041 | 2672306.7522 | 1222057.3713
132 | 2672306.7522 | 1222057.3713 | 2672306.5072 | 1222060.618
133 | 2672306.5072 | 1222060.618 | 2672305.193 | 1222078.0333
134 | 2672363.5514 | 1222085.1777 | 2672356.2634 | 1222068.3452
135 | 2672304.6361 | 1222085.4138 | 2672305.193 | 1222078.0333
136 | 2672365.9028 | 1222090.6086 | 2672363.5514 | 1222085.1777
137 | 2672231.9415 | 1222111.3953 | 2672249.7877 | 1222135.3496 | 2672249.9219 | 1222135.559
138 | 2672231.9415 | 1222111.3953 | 2672239.0279 | 1222105.0216 | 2672241.5917 | 1222099.4046 | 2672241.5917 | 1222099.4046
139 | 2672231.9415 | 1222111.3953 | 2672220.4476 | 1222092.7883 | 2672216.9312 | 1222088.271
140 | 2672231.9415 | 1222111.3953 | 2672222.8328 | 1222115.6432 | 2672222.1552 | 1222116.3681
141 | 2672242.1123 | 1222088.2321 | 2672241.5917 | 1222099.4046
142 | 2672211.6774 | 1222081.5215 | 2672216.9312 | 1222088.271
143 | 2672204.0342 | 1222137.0514 | 2672210.7363 | 1222128.5827 | 2672222.1552 | 1222116.3681
144 | 2672242.1123 | 1222088.2321 | 2672242.6463 | 1222076.7728
145 | 2672211.6774 | 1222081.5215 | 2672205.9351 | 1222074.1447 | 2672203.2655 | 1222071.8735
146 | 2672204.0342 | 1222137.0514 | 2672194.5795 | 1222137.3148 | 2672185.501 | 1222135.7561
147 | 2672204.0342 | 1222137.0514 | 2672199.4289 | 1222165.2097
148 | 2672168.8287 | 1222162.8082 | 2672157.1268 | 1222161.6663
149 | 2672155.2871 | 1222160.4315 | 2672155.1683 | 1222161.4751 | 2672157.1268 | 1222161.6663
150 | 2672168.8287 | 1222162.8082 | 2672168.1023 | 1222177.0531
151 | 2672168.8287 | 1222162.8082 | 2672169.1433 | 1222156.6394
152 | 2672172.491 | 1222133.5224 | 2672169.4357 | 1222150.9078 | 2672169.1433 | 1222156.6394
153 | 2672172.491 | 1222133.5224 | 2672185.501 | 1222135.7561
154 | 2672172.491 | 1222133.5224 | 2672160.1228 | 1222131.3967
155 | 2672160.1228 | 1222131.3967 | 2672140.2668 | 1222127.984 | 2672129.0956 | 1222126.6214
156 | 2672194.6761 | 1222194.2701 | 2672194.7419 | 1222193.8673
157 | 2672193.0637 | 1222204.1287 | 2672194.6761 | 1222194.2701
158 | 2672199.4289 | 1222165.2097 | 2672194.7419 | 1222193.8673
159 | 2672033.6351 | 1222164.5394 | 2672029.8456 | 1222148.9121
160 | 2672033.6351 | 1222164.5394 | 2672043.268 | 1222163.9667 | 2672051.2305 | 1222164.6542
161 | 2672058.704 | 1222165.2995 | 2672051.2305 | 1222164.6542
162 | 2672303.3727 | 1222102.156 | 2672304.6361 | 1222085.4138
163 | 2672108.9925 | 1222124.1695 | 2672129.0956 | 1222126.6214
164 | 2672108.9925 | 1222124.1695 | 2672107.7982 | 1222133.2164 | 2672113.0834 | 1222133.992 | 2672111.2074 | 1222152.1797
165 | 2672108.9925 | 1222124.1695 | 2672089.8799 | 1222121.8317
166 | 2672111.2074 | 1222152.1797 | 2672110.2474 | 1222161.4866
167 | 2672104.2744 | 1222175.5124 | 2672109.74 | 1222166.406 | 2672110.2474 | 1222161.4866
168 | 2672104.2744 | 1222175.5124 | 2672106.0868 | 1222177.4356 | 2672106.6306 | 1222188.2714 | 2672106.0021 | 1222193.3971
169 | 2672104.2744 | 1222175.5124 | 2672100.2753 | 1222171.2612 | 2672095.5154 | 1222169.3316
170 | 2672088.8316 | 1222167.9009 | 2672074.9264 | 1222166.7003
171 | 2672074.9264 | 1222166.7003 | 2672074.0878 | 1222166.6278
172 | 2672088.8316 | 1222167.9009 | 2672092.8401 | 1222168.247 | 2672095.5154 | 1222169.3316
173 | 2672074.0878 | 1222166.6278 | 2672064.8287 | 1222165.8284
174 | 2672058.704 | 1222165.2995 | 2672064.8287 | 1222165.8284
175 | 2672103.9034 | 1222210.5138 | 2672106.0021 | 1222193.3971
176 | 2672252.9335 | 1222303.6305 | 2672250.3284 | 1222315.6929
177 | 2672103.9034 | 1222210.5138 | 2672103.4248 | 1222214.4171
178 | 2672102.8653 | 1222218.9805 | 2672103.4248 | 1222214.4171
179 | 2672041.3045 | 1222196.2604 | 2672042.7462 | 1222202.2234
180 | 2672042.7462 | 1222202.2234 | 2672047.3153 | 1222221.1213
181 | 2672047.7507 | 1222222.9224 | 2672047.3153 | 1222221.1213
182 | 2672113.6087 | 1222298.0171 | 2672123.8779 | 1222299.6951
183 | 2672091.1284 | 1222290.7837 | 2672096.3316 | 1222295.194 | 2672113.6087 | 1222298.0171
184 | 2672144.6928 | 1222303.0962 | 2672123.8779 | 1222299.6951
185 | 2672059.7677 | 1222292.3052 | 2672085.4296 | 1222294.1058 | 2672091.1284 | 1222290.7837
186 | 2672091.1284 | 1222290.7837 | 2672094.8302 | 1222284.5134 | 2672095.7893 | 1222276.691
187 | 2672159.3164 | 1222305.4857 | 2672144.6928 | 1222303.0962
188 | 2672059.7677 | 1222292.3052 | 2672058.2085 | 1222319.4723
189 | 2672059.7677 | 1222292.3052 | 2672058.6428 | 1222273.9615
190 | 2672095.7893 | 1222276.691 | 2672098.9402 | 1222250.9929
191 | 2672159.3164 | 1222305.4857 | 2672153.5377 | 1222328.5307
192 | 2672159.3164 | 1222305.4857 | 2672161.7545 | 1222294.5429
193 | 2672056.8098 | 1222351.797 | 2672057.7393 | 1222327.6481 | 2672058.2085 | 1222319.4723
194 | 2672054.2619 | 1222249.9429 | 2672058.298 | 1222268.3385 | 2672058.6428 | 1222273.9615
195 | 2672100.569 | 1222237.7088 | 2672098.9402 | 1222250.9929
196 | 2672153.5377 | 1222328.5307 | 2672158.2963 | 1222331.4346 | 2672164.5187 | 1222332.9684
197 | 2672153.5377 | 1222328.5307 | 2672140.9544 | 1222328.0237
198 | 2672161.7545 | 1222294.5429 | 2672166.9695 | 1222271.1376
199 | 2672056.8098 | 1222351.797 | 2672056.5565 | 1222358.8542
200 | 2672056.8098 | 1222351.797 | 2672074.6095 | 1222335.7353 | 2672084.4302 | 1222330.9065 | 2672098.5056 | 1222331.6754
201 | 2672053.9014 | 1222248.362 | 2672054.0495 | 1222248.9746 | 2672054.2619 | 1222249.9429
202 | 2672102.8653 | 1222218.9805 | 2672100.569 | 1222237.7088
203 | 2672176.5129 | 1222333.8304 | 2672168.0219 | 1222333.8318 | 2672164.5187 | 1222332.9684
204 | 2672140.9544 | 1222328.0237 | 2672139.3937 | 1222327.9609
205 | 2672167.0173 | 1222270.9232 | 2672166.9695 | 1222271.1376
206 | 2672176.5129 | 1222333.8304 | 2672177.0635 | 1222333.8303 | 2672180.352 | 1222334.0275
207 | 2672053.9014 | 1222248.362 | 2672047.9546 | 1222223.7655
208 | 2672047.9546 | 1222223.7655 | 2672047.7507 | 1222222.9224
209 | 2672059.2262 | 1222373.8399 | 2672056.3176 | 1222365.5111 | 2672056.5565 | 1222358.8542
210 | 2672098.6275 | 1222331.682 | 2672098.5056 | 1222331.6754
211 | 2672069.839 | 1222386.4327 | 2672060.9655 | 1222378.8204 | 2672059.2262 | 1222373.8399
212 | 2672069.839 | 1222386.4327 | 2672089.3176 | 1222387.0689
213 | 2672089.3176 | 1222387.0689 | 2672116.7076 | 1222390.3026
214 | 2672089.3176 | 1222387.0689 | 2672090.9997 | 1222409.9947
215 | 2672142.856 | 1222393.3896 | 2672116.7076 | 1222390.3026
216 | 2672091.4109 | 1222415.5995 | 2672090.9997 | 1222409.9947
217 | 2672142.856 | 1222393.3896 | 2672178.8384 | 1222397.6377 | 2672184.9125 | 1222398.3628

## bus_geodata
| x | y | coords
0 | 2672373.805 | 1222273.5158
1 | 2672332.321 | 1222281.1461
2 | 2672331.6475 | 1222311.6022
3 | 2672333.3717 | 1222250.2388
4 | 2672477.5582 | 1222262.1115
5 | 2672481.2684 | 1222233.4596
6 | 2672300.0471 | 1222304.3751
7 | 2672366.4312 | 1222244.4143
8 | 2672295.1767 | 1222248.5962
9 | 2672335.3837 | 1222238.2248
10 | 2672292.8684 | 1222248.1198
11 | 2672483.5813 | 1222215.5978
12 | 2672341.5574 | 1222214.5705
13 | 2672259.3667 | 1222282.3058
14 | 2672258.0863 | 1222289.2821
15 | 2672251.4277 | 1222280.8307
16 | 2672277.9481 | 1222245.0403
17 | 2672291.5925 | 1221847.9658
18 | 2672291.6034 | 1221838.9087
19 | 2672291.5372 | 1221893.7102
20 | 2672478.3333 | 1221810.5595
21 | 2672307.4584 | 1221964.2298
22 | 2672451.8035 | 1221878.6476
23 | 2672532.2385 | 1221709.2538
24 | 2672315.1671 | 1221979.8991
25 | 2672061.7518 | 1222012.4919
26 | 2672094.5324 | 1222031.6565
27 | 2672055.538 | 1222045.0639
28 | 2672471.2223 | 1221876.5566
29 | 2672333.6528 | 1222016.1233
30 | 2672119.7957 | 1222041.7458
31 | 2672055.2341 | 1222047.0911
32 | 2672352.6601 | 1222189.1778
33 | 2672287.3039 | 1222185.5516
34 | 2672355.3914 | 1222183.5184
35 | 2672271.2975 | 1222168.9087
36 | 2672358.2858 | 1222177.5385
37 | 2672404.4625 | 1222200.0939
38 | 2672428.6746 | 1222203.4331
39 | 2672268.858 | 1222165.1026
40 | 2672335.3998 | 1222169.6796
41 | 2672318.8288 | 1222143.6119
42 | 2672308.375 | 1222139.616
43 | 2672368.7405 | 1222154.2949
44 | 2672300.6387 | 1222136.6588
45 | 2672383.4028 | 1222119.3948
46 | 2672374.6395 | 1222170.6184
47 | 2672289.2464 | 1222132.3041
48 | 2672374.4339 | 1222110.3121
49 | 2672385.1687 | 1222115.455
50 | 2673307.4249 | 1221728.7712
51 | 2673321.8906 | 1221756.715
52 | 2673265.5051 | 1221741.8226
53 | 2673317.0491 | 1221759.631
54 | 2673217.5688 | 1221731.6276
55 | 2673294.8278 | 1221773.0148
56 | 2673282.1821 | 1221764.9984
57 | 2673164.3165 | 1221410.8746
58 | 2673166.0749 | 1221414.7098
59 | 2673126.2661 | 1221427.0525
60 | 2673205.0718 | 1221723.5677
61 | 2673091.6484 | 1221440.9576
62 | 2673166.347 | 1221422.8184
63 | 2672805.7838 | 1221534.7735
64 | 2672815.7114 | 1221708.542
65 | 2672775.8255 | 1221713.4006
66 | 2672703.5684 | 1221722.2024
67 | 2672582.1306 | 1221732.8395
68 | 2672574.988 | 1221763.3162
69 | 2672495.5425 | 1222105.4384
70 | 2672490.0954 | 1222145.5566
71 | 2672455.5606 | 1222102.1116
72 | 2672550.4654 | 1221868.0083
73 | 2672509.2889 | 1221872.4542
74 | 2672489.9966 | 1222146.4506
75 | 2672423.1503 | 1222098.0959
76 | 2672483.6077 | 1221875.2229
77 | 2671814.8623 | 1222318.0357
78 | 2671873.3799 | 1222391.1285
79 | 2671789.1586 | 1222292.0484
80 | 2671877.7543 | 1222393.8275
81 | 2671757.7946 | 1222271.1903
82 | 2671780.9667 | 1222305.0878
83 | 2671960.4452 | 1222404.1404
84 | 2671744.3083 | 1222266.0978
85 | 2671777.9743 | 1222309.8511
86 | 2672008.8536 | 1222406.4106
87 | 2671582.5189 | 1222229.1317
88 | 2672395.4025 | 1222092.6232
89 | 2671703.9757 | 1222088.0741
90 | 2671699.0217 | 1222098.815
91 | 2672018.7742 | 1222108.0941
92 | 2672021.7684 | 1222118.8857
93 | 2672028.0864 | 1222141.6575
94 | 2672244.1581 | 1222028.4465
95 | 2672244.5674 | 1222035.6286
96 | 2672242.4122 | 1222021.7974
97 | 2672243.7951 | 1222052.1631
98 | 2672243.4005 | 1222060.6127
99 | 2672242.8738 | 1222071.8911
100 | 2672130.7651 | 1222011.0757
101 | 2672154.4511 | 1222017.8407
102 | 2672117.6975 | 1222007.3434
103 | 2672167.7412 | 1222021.6366
104 | 2672175.5964 | 1222023.9679
105 | 2672159.1635 | 1222052.1636
106 | 2672172.5028 | 1222055.5904
107 | 2672156.7813 | 1222051.5677
108 | 2672146.0584 | 1222048.8891
109 | 2672126.2401 | 1222043.5593
110 | 2672154.036 | 1222075.9368
111 | 2672154.0293 | 1222075.966
112 | 2672118.4176 | 1222083.7796
113 | 2672098.116 | 1222084.6232
114 | 2672134.5967 | 1222087.6002
115 | 2672192.4656 | 1222062.6851
116 | 2672098.434 | 1222082.1699
117 | 2672135.2049 | 1222084.361
118 | 2672447.8812 | 1222166.3265
119 | 2672435.0986 | 1222166.7207
120 | 2672455.5408 | 1222166.0903
121 | 2672433.936 | 1222173.3649
122 | 2672487.0834 | 1222172.8126
123 | 2672485.4544 | 1222192.73
124 | 2672484.0175 | 1222210.2997
125 | 2672309.6806 | 1222030.2225
126 | 2672308.523 | 1222033.9041
127 | 2672315.2768 | 1222021.5502
128 | 2672306.7522 | 1222057.3713
129 | 2672306.5072 | 1222060.618
130 | 2672356.2634 | 1222068.3452
131 | 2672305.193 | 1222078.0333
132 | 2672363.5514 | 1222085.1777
133 | 2672249.9219 | 1222135.559
134 | 2672231.9415 | 1222111.3953
135 | 2672241.5917 | 1222099.4046
136 | 2672216.9312 | 1222088.271
137 | 2672222.1552 | 1222116.3681
138 | 2672242.1123 | 1222088.2321
139 | 2672211.6774 | 1222081.5215
140 | 2672204.0342 | 1222137.0514
141 | 2672203.2655 | 1222071.8735
142 | 2672157.1268 | 1222161.6663
143 | 2672168.8287 | 1222162.8082
144 | 2672155.2871 | 1222160.4315
145 | 2672168.1023 | 1222177.0531
146 | 2672169.1433 | 1222156.6394
147 | 2672172.491 | 1222133.5224
148 | 2672185.501 | 1222135.7561
149 | 2672160.1228 | 1222131.3967
150 | 2672194.6761 | 1222194.2701
151 | 2672194.7419 | 1222193.8673
152 | 2672193.0637 | 1222204.1287
153 | 2672199.4289 | 1222165.2097
154 | 2672365.9028 | 1222090.6086
155 | 2672242.6463 | 1222076.7728
156 | 2672029.8456 | 1222148.9121
157 | 2672033.6351 | 1222164.5394
158 | 2672051.2305 | 1222164.6542
159 | 2672304.6361 | 1222085.4138
160 | 2672303.3727 | 1222102.156
161 | 2672129.0956 | 1222126.6214
162 | 2672108.9925 | 1222124.1695
163 | 2672111.2074 | 1222152.1797
164 | 2672089.8799 | 1222121.8317
165 | 2672110.2474 | 1222161.4866
166 | 2672104.2744 | 1222175.5124
167 | 2672074.9264 | 1222166.7003
168 | 2672088.8316 | 1222167.9009
169 | 2672074.0878 | 1222166.6278
170 | 2672095.5154 | 1222169.3316
171 | 2672064.8287 | 1222165.8284
172 | 2672058.704 | 1222165.2995
173 | 2672106.0021 | 1222193.3971
174 | 2672252.9335 | 1222303.6305
175 | 2672250.3284 | 1222315.6929
176 | 2672103.9034 | 1222210.5138
177 | 2672103.4248 | 1222214.4171
178 | 2672220.3555 | 1222070.9953
179 | 2672041.3045 | 1222196.2604
180 | 2672042.7462 | 1222202.2234
181 | 2672047.3153 | 1222221.1213
182 | 2672113.6087 | 1222298.0171
183 | 2672123.8779 | 1222299.6951
184 | 2672091.1284 | 1222290.7837
185 | 2672144.6928 | 1222303.0962
186 | 2672059.7677 | 1222292.3052
187 | 2672095.7893 | 1222276.691
188 | 2672159.3164 | 1222305.4857
189 | 2672058.2085 | 1222319.4723
190 | 2672058.6428 | 1222273.9615
191 | 2672098.9402 | 1222250.9929
192 | 2672153.5377 | 1222328.5307
193 | 2672161.7545 | 1222294.5429
194 | 2672056.8098 | 1222351.797
195 | 2672054.2619 | 1222249.9429
196 | 2672100.569 | 1222237.7088
197 | 2672102.8653 | 1222218.9805
198 | 2672164.5187 | 1222332.9684
199 | 2672140.9544 | 1222328.0237
200 | 2672166.9695 | 1222271.1376
201 | 2672176.5129 | 1222333.8304
202 | 2672139.3937 | 1222327.9609
203 | 2672167.0173 | 1222270.9232
204 | 2672053.9014 | 1222248.362
205 | 2672047.9546 | 1222223.7655
206 | 2672047.7507 | 1222222.9224
207 | 2672056.5565 | 1222358.8542
208 | 2672098.5056 | 1222331.6754
209 | 2672180.352 | 1222334.0275
210 | 2672098.6275 | 1222331.682
211 | 2672059.2262 | 1222373.8399
212 | 2672069.839 | 1222386.4327
213 | 2672089.3176 | 1222387.0689
214 | 2672116.7076 | 1222390.3026
215 | 2672090.9997 | 1222409.9947
216 | 2672142.856 | 1222393.3896
217 | 2672091.4109 | 1222415.5995
218 | 2672184.9125 | 1222398.3628
219 | 2672231.9415 | 1222111.3953

## line_std_types
| c_nf_per_km | r_ohm_per_km | x_ohm_per_km | max_i_ka | type | q_mm2 | alpha | voltage_rating
NAYY 4x50 SE | 210 | 0.642 | 0.083 | 0.142 | cs | 50 | 0.00403 | LV
NAYY 4x120 SE | 264 | 0.225 | 0.08 | 0.242 | cs | 120 | 0.00403 | LV
NAYY 4x150 SE | 261 | 0.208 | 0.08 | 0.27 | cs | 150 | 0.00403 | LV
NA2XS2Y 1x95 RM/25 12/20 kV | 216 | 0.313 | 0.132 | 0.252 | cs | 95 | 0.00403 | MV
NA2XS2Y 1x185 RM/25 12/20 kV | 273 | 0.161 | 0.117 | 0.362 | cs | 185 | 0.00403 | MV
NA2XS2Y 1x240 RM/25 12/20 kV | 304 | 0.122 | 0.112 | 0.421 | cs | 240 | 0.00403 | MV
NA2XS2Y 1x95 RM/25 6/10 kV | 315 | 0.313 | 0.123 | 0.249 | cs | 95 | 0.00403 | MV
NA2XS2Y 1x185 RM/25 6/10 kV | 406 | 0.161 | 0.11 | 0.358 | cs | 185 | 0.00403 | MV
NA2XS2Y 1x240 RM/25 6/10 kV | 456 | 0.122 | 0.105 | 0.416 | cs | 240 | 0.00403 | MV
NA2XS2Y 1x150 RM/25 12/20 kV | 250 | 0.206 | 0.116 | 0.319 | cs | 150 | 0.00403 | MV
NA2XS2Y 1x120 RM/25 12/20 kV | 230 | 0.253 | 0.119 | 0.283 | cs | 120 | 0.00403 | MV
NA2XS2Y 1x70 RM/25 12/20 kV | 190 | 0.443 | 0.132 | 0.22 | cs | 70 | 0.00403 | MV
NA2XS2Y 1x150 RM/25 6/10 kV | 360 | 0.206 | 0.11 | 0.315 | cs | 150 | 0.00403 | MV
NA2XS2Y 1x120 RM/25 6/10 kV | 340 | 0.253 | 0.113 | 0.28 | cs | 120 | 0.00403 | MV
NA2XS2Y 1x70 RM/25 6/10 kV | 280 | 0.443 | 0.123 | 0.217 | cs | 70 | 0.00403 | MV
N2XS(FL)2Y 1x120 RM/35 64/110 kV | 112 | 0.153 | 0.166 | 0.366 | cs | 120 | 0.00393 | HV
N2XS(FL)2Y 1x185 RM/35 64/110 kV | 125 | 0.099 | 0.156 | 0.457 | cs | 185 | 0.00393 | HV
N2XS(FL)2Y 1x240 RM/35 64/110 kV | 135 | 0.075 | 0.149 | 0.526 | cs | 240 | 0.00393 | HV
N2XS(FL)2Y 1x300 RM/35 64/110 kV | 144 | 0.06 | 0.144 | 0.588 | cs | 300 | 0.00393 | HV
15-AL1/3-ST1A 0.4 | 11 | 1.8769 | 0.35 | 0.105 | ol | 16 | 0.00403 | LV
24-AL1/4-ST1A 0.4 | 11.25 | 1.2012 | 0.335 | 0.14 | ol | 24 | 0.00403 | LV
48-AL1/8-ST1A 0.4 | 12.2 | 0.5939 | 0.3 | 0.21 | ol | 48 | 0.00403 | LV
94-AL1/15-ST1A 0.4 | 13.2 | 0.306 | 0.29 | 0.35 | ol | 94 | 0.00403 | LV
34-AL1/6-ST1A 10.0 | 9.7 | 0.8342 | 0.36 | 0.17 | ol | 34 | 0.00403 | MV
48-AL1/8-ST1A 10.0 | 10.1 | 0.5939 | 0.35 | 0.21 | ol | 48 | 0.00403 | MV
70-AL1/11-ST1A 10.0 | 10.4 | 0.4132 | 0.339 | 0.29 | ol | 70 | 0.00403 | MV
94-AL1/15-ST1A 10.0 | 10.75 | 0.306 | 0.33 | 0.35 | ol | 94 | 0.00403 | MV
122-AL1/20-ST1A 10.0 | 11.1 | 0.2376 | 0.323 | 0.41 | ol | 122 | 0.00403 | MV
149-AL1/24-ST1A 10.0 | 11.25 | 0.194 | 0.315 | 0.47 | ol | 149 | 0.00403 | MV
34-AL1/6-ST1A 20.0 | 9.15 | 0.8342 | 0.382 | 0.17 | ol | 34 | 0.00403 | MV
48-AL1/8-ST1A 20.0 | 9.5 | 0.5939 | 0.372 | 0.21 | ol | 48 | 0.00403 | MV
70-AL1/11-ST1A 20.0 | 9.7 | 0.4132 | 0.36 | 0.29 | ol | 70 | 0.00403 | MV
94-AL1/15-ST1A 20.0 | 10 | 0.306 | 0.35 | 0.35 | ol | 94 | 0.00403 | MV
122-AL1/20-ST1A 20.0 | 10.3 | 0.2376 | 0.344 | 0.41 | ol | 122 | 0.00403 | MV
149-AL1/24-ST1A 20.0 | 10.5 | 0.194 | 0.337 | 0.47 | ol | 149 | 0.00403 | MV
184-AL1/30-ST1A 20.0 | 10.75 | 0.1571 | 0.33 | 0.535 | ol | 184 | 0.00403 | MV
243-AL1/39-ST1A 20.0 | 11 | 0.1188 | 0.32 | 0.645 | ol | 243 | 0.00403 | MV
48-AL1/8-ST1A 110.0 | 8 | 0.5939 | 0.46 | 0.21 | ol | 48 | 0.00403 | HV
70-AL1/11-ST1A 110.0 | 8.4 | 0.4132 | 0.45 | 0.29 | ol | 70 | 0.00403 | HV
94-AL1/15-ST1A 110.0 | 8.65 | 0.306 | 0.44 | 0.35 | ol | 94 | 0.00403 | HV
122-AL1/20-ST1A 110.0 | 8.5 | 0.2376 | 0.43 | 0.41 | ol | 122 | 0.00403 | HV
149-AL1/24-ST1A 110.0 | 8.75 | 0.194 | 0.41 | 0.47 | ol | 149 | 0.00403 | HV
184-AL1/30-ST1A 110.0 | 8.8 | 0.1571 | 0.4 | 0.535 | ol | 184 | 0.00403 | HV
243-AL1/39-ST1A 110.0 | 9 | 0.1188 | 0.39 | 0.645 | ol | 243 | 0.00403 | HV
305-AL1/39-ST1A 110.0 | 9.2 | 0.0949 | 0.38 | 0.74 | ol | 305 | 0.00403 | HV
490-AL1/64-ST1A 110.0 | 9.75 | 0.059 | 0.37 | 0.96 | ol | 490 | 0.00403 | HV
679-AL1/86-ST1A 110.0 | 9.95 | 0.042 | 0.36 | 1.15 | ol | 679 | 0.00403 | HV
490-AL1/64-ST1A 220.0 | 10 | 0.059 | 0.285 | 0.96 | ol | 490 | 0.00403 | HV
679-AL1/86-ST1A 220.0 | 11.7 | 0.042 | 0.275 | 1.15 | ol | 679 | 0.00403 | HV
490-AL1/64-ST1A 380.0 | 11 | 0.059 | 0.253 | 0.96 | ol | 490 | 0.00403 | HV
679-AL1/86-ST1A 380.0 | 14.6 | 0.042 | 0.25 | 1.15 | ol | 679 | 0.00403 | HV

## trafo_std_types
| i0_percent | pfe_kw | vkr_percent | sn_mva | vn_lv_kv | vn_hv_kv | vk_percent | shift_degree | vector_group | tap_side | tap_neutral | tap_min | tap_max | tap_step_degree | tap_step_percent | tap_phase_shifter
160 MVA 380/110 kV | 0.06 | 60 | 0.25 | 160 | 110 | 380 | 12.2 | 0 | Yy0 | hv | 0 | -9 | 9 | 0 | 1.5 | FALSE
100 MVA 220/110 kV | 0.06 | 55 | 0.26 | 100 | 110 | 220 | 12 | 0 | Yy0 | hv | 0 | -9 | 9 | 0 | 1.5 | FALSE
63 MVA 110/20 kV | 0.04 | 22 | 0.32 | 63 | 20 | 110 | 18 | 150 | YNd5 | hv | 0 | -9 | 9 | 0 | 1.5 | FALSE
40 MVA 110/20 kV | 0.05 | 18 | 0.34 | 40 | 20 | 110 | 16.2 | 150 | YNd5 | hv | 0 | -9 | 9 | 0 | 1.5 | FALSE
25 MVA 110/20 kV | 0.07 | 14 | 0.41 | 25 | 20 | 110 | 12 | 150 | YNd5 | hv | 0 | -9 | 9 | 0 | 1.5 | FALSE
63 MVA 110/10 kV | 0.04 | 22 | 0.32 | 63 | 10 | 110 | 18 | 150 | YNd5 | hv | 0 | -9 | 9 | 0 | 1.5 | FALSE
40 MVA 110/10 kV | 0.05 | 18 | 0.34 | 40 | 10 | 110 | 16.2 | 150 | YNd5 | hv | 0 | -9 | 9 | 0 | 1.5 | FALSE
25 MVA 110/10 kV | 0.07 | 14 | 0.41 | 25 | 10 | 110 | 12 | 150 | YNd5 | hv | 0 | -9 | 9 | 0 | 1.5 | FALSE
0.25 MVA 20/0.4 kV | 0.32 | 0.8 | 1.44 | 0.25 | 0.4 | 20 | 6 | 150 | Yzn5 | hv | 0 | -2 | 2 | 0 | 2.5 | FALSE
0.4 MVA 20/0.4 kV | 0.3375 | 1.35 | 1.425 | 0.4 | 0.4 | 20 | 6 | 150 | Dyn5 | hv | 0 | -2 | 2 | 0 | 2.5 | FALSE
0.63 MVA 20/0.4 kV | 0.2619 | 1.65 | 1.206 | 0.63 | 0.4 | 20 | 6 | 150 | Dyn5 | hv | 0 | -2 | 2 | 0 | 2.5 | FALSE
0.25 MVA 10/0.4 kV | 0.24 | 0.6 | 1.2 | 0.25 | 0.4 | 10 | 4 | 150 | Dyn5 | hv | 0 | -2 | 2 | 0 | 2.5 | FALSE
0.4 MVA 10/0.4 kV | 0.2375 | 0.95 | 1.325 | 0.4 | 0.4 | 10 | 4 | 150 | Dyn5 | hv | 0 | -2 | 2 | 0 | 2.5 | FALSE
0.63 MVA 10/0.4 kV | 0.1873 | 1.18 | 1.0794 | 0.63 | 0.4 | 10 | 4 | 150 | Dyn5 | hv | 0 | -2 | 2 | 0 | 2.5 | FALSE

## trafo3w_std_types
| sn_hv_mva | sn_mv_mva | sn_lv_mva | vn_hv_kv | vn_mv_kv | vn_lv_kv | vk_hv_percent | vk_mv_percent | vk_lv_percent | vkr_hv_percent | vkr_mv_percent | vkr_lv_percent | pfe_kw | i0_percent | shift_mv_degree | shift_lv_degree | vector_group | tap_side | tap_neutral | tap_min | tap_max | tap_step_percent
63/25/38 MVA 110/20/10 kV | 63 | 25 | 38 | 110 | 20 | 10 | 10.4 | 10.4 | 10.4 | 0.28 | 0.32 | 0.35 | 35 | 0.89 | 0 | 0 | YN0yn0yn0 | hv | 0 | -10 | 10 | 1.2
63/25/38 MVA 110/10/10 kV | 63 | 25 | 38 | 110 | 10 | 10 | 10.4 | 10.4 | 10.4 | 0.28 | 0.32 | 0.35 | 35 | 0.89 | 0 | 0 | YN0yn0yn0 | hv | 0 | -10 | 10 | 1.2

## fuse_std_types
| fuse_type | i_rated_a | t_avg | t_min | t_total | x_avg | x_min | x_total
HV 100A | HV 100A | 100 | 0 | [10.0, 3.64, 0.854, 0.281, 0.1, 0.0531, 0.022, 0.01] | [10.0, 4.267, 1.21, 0.403, 0.1, 0.058, 0.022, 0.01] | 0 | [300.0, 350.0, 450.0, 550.0, 700.0, 850.0, 1200.0, 1752.0] | [600.0, 700.0, 900.0, 1150.0, 1665.0, 2000.0, 3000.0, 4313.0]
HV 10A | HV 10A | 10 | 0 | [10.0, 1675.0, 0.344, 0.156, 0.1, 0.0417, 0.0171, 0.01] | [10.0, 1.3, 0.3, 0.155, 0.1, 0.0555, 0.023, 0.01] | 0 | [30.0, 32.0, 35.0, 37.0, 39.0, 50.0, 70.0, 88.0] | [60.0, 70.0, 80.0, 87.0, 94.0, 110.0, 150.0, 216.0]
HV 125A | HV 125A | 125 | 0 | [10.0, 1.82, 0.344, 0.1, 0.0467, 0.0269, 0.01] | [10.0, 2.478, 0.426, 0.1, 0.0427, 0.0211, 0.01] | 0 | [375.0, 500.0, 700.0, 925.0, 1200.0, 1500.0, 2341.0] | [750.0, 1000.0, 1500.0, 2200.0, 3000.0, 4000.0, 5765.0]
HV 160A | HV 160A | 160 | 0 | [10.0, 4.15, 1.03, 0.198, 0.1, 0.051, 0.0172, 0.01] | [10.0, 2.3, 0.734, 0.274, 0.1, 0.046, 0.0177, 0.01] | 0 | [480.0, 550.0, 700.0, 1000.0, 1260.0, 1600.0, 2500.0, 3227.0] | [960.0, 1300.0, 1700.0, 2200.0, 2996.0, 4000.0, 6000.0, 7946.0]
HV 16A | HV 16A | 16 | 0 | [10.0, 0.352, 0.164, 0.1, 0.0649, 0.0342, 0.01] | [10.0, 2.34, 0.722, 0.181, 0.1, 0.055, 0.0296, 0.01] | 0 | [48.0, 60.0, 65.0, 71.0, 80.0, 100.0, 162.0] | [96.0, 110.0, 125.0, 150.0, 168.0, 200.0, 250.0, 398.0]
HV 200A | HV 200A | 200 | 0 | [10.0, 4.267, 1.21, 0.403, 0.1, 0.058, 0.022, 0.01] | [10.0, 3.73, 1.654, 0.328, 0.1, 0.0531, 0.019, 0.01] | 0 | [600.0, 700.0, 900.0, 1150.0, 1665.0, 2000.0, 3000.0, 4313.0] | [1200.0, 1500.0, 1800.0, 2700.0, 3960.0, 5000.0, 7500.0, 10620.0]
HV 20A | HV 20A | 20 | 0 | [10.0, 1.3, 0.3, 0.155, 0.1, 0.0555, 0.023, 0.01] | [10.0, 1.3, 0.161, 0.1, 0.0611, 0.0399, 0.0141, 0.01] | 0 | [60.0, 70.0, 80.0, 87.0, 94.0, 110.0, 150.0, 216.0] | [120.0, 150.0, 200.0, 223.0, 260.0, 300.0, 450.0, 532.0]
HV 25A | HV 25A | 25 | 0 | [10.0, 2.512, 0.833, 0.299, 0.1, 0.0372, 0.0223, 0.01] | [10.0, 3.125, 0.597, 0.198, 0.1, 0.0378, 0.022, 0.01] | 0 | [75.0, 82.0, 90.0, 100.0, 124.0, 170.0, 200.0, 289.0] | [150.0, 170.0, 210.0, 250.0, 294.0, 400.0, 500.0, 711.0]
HV 31.5A | HV 31.5A | 31.5 | 0 | [10.0, 2.34, 0.722, 0.181, 0.1, 0.055, 0.0296, 0.01] | [10.0, 2.84, 0.368, 0.164, 0.1, 0.0621, 0.0378, 0.0195, 0.01] | 0 | [95.0, 110.0, 125.0, 150.0, 165.0, 200.0, 250.0, 390.0] | [189.0, 220.0, 300.0, 350.0, 393.0, 450.0, 530.0, 700.0, 960.0]
HV 40A | HV 40A | 40 | 0 | [10.0, 1.3, 0.161, 0.1, 0.0611, 0.0399, 0.0141, 0.01] | [10.0, 2.05, 0.369, 0.198, 0.1, 0.051, 0.0298, 0.01] | 0 | [120.0, 150.0, 200.0, 223.0, 260.0, 300.0, 450.0, 532.0] | [240.0, 300.0, 400.0, 450.0, 530.0, 650.0, 800.0, 1311.0]
HV 50A | HV 50A | 50 | 0 | [10.0, 3.215, 0.597, 0.198, 0.1, 0.0378, 0.022, 0.01] | [10.0, 3.64, 0.854, 0.281, 0.1, 0.0531, 0.022, 0.01] | 0 | [150.0, 170.0, 210.0, 250.0, 294.0, 400.0, 500.0, 711.0] | [300.0, 350.0, 450.0, 550.0, 700.0, 850.0, 1200.0, 1752.0]
HV 6.3A | HV 6.3A | 6.3 | 0 | [10.0, 1.39, 0.344, 0.168, 0.1, 0.056, 0.0263, 0.01] | [10.0, 1.711, 0.516, 0.198, 0.1, 0.0634, 0.0303, 0.01] | 0 | [19.0, 19.5, 20.4, 20.8, 22.0, 25.0, 32.0, 48.0] | [38.0, 40.0, 43.0, 48.0, 53.0, 60.0, 75.0, 118.0]
HV 63A | HV 63A | 63 | 0 | [10.0, 2.84, 0.368, 0.164, 0.1, 0.0621, 0.0378, 0.0195, 0.01] | [10.0, 1.82, 0.344, 0.1, 0.0467, 0.0269, 0.01] | 0 | [189.0, 220.0, 300.0, 350.0, 393.0, 450.0, 530.0, 700.0, 961.0] | [378.0, 500.0, 700.0, 934.0, 1200.0, 1500.0, 2366.0]
HV 80A | HV 80A | 80 | 0 | [10.0, 2.05, 0.369, 0.198, 0.1, 0.051, 0.0298, 0.01] | [10.0, 4.15, 1.03, 0.198, 0.1, 0.051, 0.0172, 0.01] | 0 | [240.0, 300.0, 400.0, 450.0, 530.0, 650.0, 800.0, 1311.0] | [480.0, 550.0, 700.0, 1000.0, 1260.0, 1600.0, 2500.0, 3227.0]
Siemens NH-1-100 | Siemens NH-1-100 | 100 | [5400.0, 2000.0, 400.0, 20.0, 1.0, 0.2, 0.012, 0.004] | 0 | 0 | [150.0, 190.0, 250.0, 430.0, 900.0, 1250.0, 2700.0, 3600.0] | 0 | 0
Siemens NH-1-125 | Siemens NH-1-125 | 125 | [4800.0, 120.0, 7.0, 0.1, 0.004] | 0 | 0 | [180.0, 400.0, 740.0, 2000.0, 4250.0] | 0 | 0
Siemens NH-1-16 | Siemens NH-1-16 | 16 | [4000.0, 400.0, 2.0, 0.1, 0.04, 0.01] | 0 | 0 | [26.0, 35.0, 75.0, 150.0, 200.0, 300.0] | 0 | 0
Siemens NH-1-160 | Siemens NH-1-160 | 160 | [4800.0, 120.0, 7.0, 0.1, 0.004] | 0 | 0 | [210.0, 500.0, 900.0, 2300.0, 5000.0] | 0 | 0
Siemens NH-1-25 | Siemens NH-1-25 | 25 | [4000.0, 1000.0, 10.0, 0.2, 0.02, 0.01] | 0 | 0 | [40.0, 50.0, 100.0, 210.0, 400.0, 500.0] | 0 | 0
Siemens NH-1-50 | Siemens NH-1-50 | 50 | [4000.0, 40.0, 4.0, 1.0, 0.02, 0.01] | 0 | 0 | [86.0, 200.0, 300.0, 400.0, 1000.0, 1280.0] | 0 | 0
Siemens NH-1-63 | Siemens NH-1-63 | 63 | [4000.0, 100.0, 10.0, 2.0, 0.04, 0.01] | 0 | 0 | [100.0, 200.0, 300.0, 400.0, 1000.0, 1500.0] | 0 | 0
Siemens NH-1-80 | Siemens NH-1-80 | 80 | [4800.0, 120.0, 7.0, 0.1, 0.01] | 0 | 0 | [150.58, 250.0, 450.0, 1150.0, 2470.0] | 0 | 0
Siemens NH-2-1000 | Siemens NH-2-1000 | 1000 | [4800.0, 120.0, 7.0, 0.1, 0.004] | 0 | 0 | [1900.0, 3500.0, 8400.0, 24000.0, 52000.0] | 0 | 0
Siemens NH-2-200 | Siemens NH-2-200 | 200 | [4800.0, 120.0, 7.0, 0.1, 0.004] | 0 | 0 | [280.0, 650.0, 1200.0, 3000.0, 7000.0] | 0 | 0
Siemens NH-2-224 | Siemens NH-2-224 | 224 | [4800.0, 120.0, 7.0, 0.2, 0.04, 0.004] | 0 | 0 | [400.0, 750.0, 1453.0, 3025.0, 4315.0, 7600.0] | 0 | 0
Siemens NH-2-250 | Siemens NH-2-250 | 250 | [4800.0, 120.0, 7.0, 0.1, 0.004] | 0 | 0 | [450.0, 800.0, 1650.0, 4000.0, 8500.0] | 0 | 0
Siemens NH-2-315 | Siemens NH-2-315 | 315 | [4800.0, 120.0, 7.0, 0.1, 0.004] | 0 | 0 | [550.0, 920.0, 1900.0, 5000.0, 11000.0] | 0 | 0
Siemens NH-2-355 | Siemens NH-2-355 | 355 | [4800.0, 120.0, 6.0, 0.1, 0.004] | 0 | 0 | [650.0, 1116.27, 2350.0, 5840.0, 12790.0] | 0 | 0
Siemens NH-2-400 | Siemens NH-2-400 | 400 | [4800.0, 120.0, 7.0, 0.1, 0.004] | 0 | 0 | [720.0, 1350.0, 2800.0, 6500.0, 15000.0] | 0 | 0
Siemens NH-2-425 | Siemens NH-2-425 | 425 | [4800.0, 120.0, 7.0, 0.1, 0.004] | 0 | 0 | [850.0, 1500.0, 3050.0, 7500.0, 16500.0] | 0 | 0
Siemens NH-2-630 | Siemens NH-2-630 | 630 | [4800.0, 120.0, 7.0, 0.1, 0.004] | 0 | 0 | [1200.0, 2000.0, 4800.0, 12000.0, 26000.0] | 0 | 0

## dtypes
| element | column | dtype
0 | bus | name | object
1 | bus | vn_kv | float64
2 | bus | type | object
3 | bus | zone | object
4 | bus | in_service | bool
5 | load | name | object
6 | load | bus | uint32
7 | load | p_mw | float64
8 | load | q_mvar | float64
9 | load | const_z_percent | float64
10 | load | const_i_percent | float64
11 | load | sn_mva | float64
12 | load | scaling | float64
13 | load | in_service | bool
14 | load | type | object
15 | ext_grid | name | object
16 | ext_grid | bus | uint32
17 | ext_grid | vm_pu | float64
18 | ext_grid | va_degree | float64
19 | ext_grid | slack_weight | float64
20 | ext_grid | in_service | bool
21 | line | name | object
22 | line | std_type | object
23 | line | from_bus | uint32
24 | line | to_bus | uint32
25 | line | length_km | float64
26 | line | r_ohm_per_km | float64
27 | line | x_ohm_per_km | float64
28 | line | c_nf_per_km | float64
29 | line | g_us_per_km | float64
30 | line | max_i_ka | float64
31 | line | df | float64
32 | line | parallel | uint32
33 | line | type | object
34 | line | in_service | bool
35 | trafo | name | object
36 | trafo | std_type | object
37 | trafo | hv_bus | uint32
38 | trafo | lv_bus | uint32
39 | trafo | sn_mva | float64
40 | trafo | vn_hv_kv | float64
41 | trafo | vn_lv_kv | float64
42 | trafo | vk_percent | float64
43 | trafo | vkr_percent | float64
44 | trafo | pfe_kw | float64
45 | trafo | i0_percent | float64
46 | trafo | shift_degree | float64
47 | trafo | tap_side | object
48 | trafo | tap_neutral | int32
49 | trafo | tap_min | int32
50 | trafo | tap_max | int32
51 | trafo | tap_step_percent | float64
52 | trafo | tap_step_degree | float64
53 | trafo | tap_pos | int32
54 | trafo | tap_phase_shifter | bool
55 | trafo | parallel | uint32
56 | trafo | df | float64
57 | trafo | in_service | bool
58 | line_geodata | coords | object
59 | bus_geodata | x | float64
60 | bus_geodata | y | float64
61 | bus_geodata | coords | object

## parameters
| version | format_version | converged | OPF_converged | name | f_hz | sn_mva
0 | 2.14.6 | 2.14.0 | FALSE | FALSE |  | 50 | 1