## bus
| name | vn_kv | type | zone | in_service
0 | bus_LV_4234-2_0_3_node_0 | 0.4 | n |  | TRUE
1 | bus_LV_4234-2_0_3_node_1 | 0.4 | n |  | TRUE
2 | bus_LV_4234-2_0_3_node_2 | 0.4 | n |  | TRUE
3 | bus_LV_4234-2_0_3_node_171 | 0.4 | n |  | TRUE
4 | bus_LV_4234-2_0_3_node_3 | 0.4 | n |  | TRUE
5 | bus_LV_4234-2_0_3_node_65 | 0.4 | n |  | TRUE
6 | bus_LV_4234-2_0_3_node_66 | 0.4 | n |  | TRUE
7 | bus_LV_4234-2_0_3_node_99 | 0.4 | n |  | TRUE
8 | bus_LV_4234-2_0_3_node_133 | 0.4 | n |  | TRUE
9 | bus_LV_4234-2_0_3_node_95 | 0.4 | n |  | TRUE
10 | bus_LV_4234-2_0_3_node_103 | 0.4 | n |  | TRUE
11 | bus_LV_4234-2_0_3_node_101 | 0.4 | n |  | TRUE
12 | bus_LV_4234-2_0_3_node_67 | 0.4 | n |  | TRUE
13 | bus_LV_4234-2_0_3_node_68 | 0.4 | n |  | TRUE
14 | bus_LV_4234-2_0_3_node_69 | 0.4 | n |  | TRUE
15 | bus_LV_4234-2_0_3_node_70 | 0.4 | n |  | TRUE
16 | bus_LV_4234-2_0_3_node_71 | 0.4 | n |  | TRUE
17 | bus_LV_4234-2_0_3_node_85 | 0.4 | n |  | TRUE
18 | bus_LV_4234-2_0_3_node_86 | 0.4 | n |  | TRUE
19 | bus_LV_4234-2_0_3_node_72 | 0.4 | n |  | TRUE
20 | bus_LV_4234-2_0_3_node_73 | 0.4 | n |  | TRUE
21 | bus_LV_4234-2_0_3_node_74 | 0.4 | n |  | TRUE
22 | bus_LV_4234-2_0_3_node_75 | 0.4 | n |  | TRUE
23 | bus_LV_4234-2_0_3_node_76 | 0.4 | n |  | TRUE
24 | bus_LV_4234-2_0_3_node_93 | 0.4 | n |  | TRUE
25 | bus_LV_4234-2_0_3_node_94 | 0.4 | n |  | TRUE
26 | bus_LV_4234-2_0_3_node_97 | 0.4 | n |  | TRUE
27 | bus_LV_4234-2_0_3_node_87 | 0.4 | n |  | TRUE
28 | bus_LV_4234-2_0_3_node_96 | 0.4 | n |  | TRUE
29 | bus_LV_4234-2_0_3_node_77 | 0.4 | n |  | TRUE
30 | bus_LV_4234-2_0_3_node_78 | 0.4 | n |  | TRUE
31 | bus_LV_4234-2_0_3_node_79 | 0.4 | n |  | TRUE
32 | bus_LV_4234-2_0_3_node_90 | 0.4 | n |  | TRUE
33 | bus_LV_4234-2_0_3_node_106 | 0.4 | n |  | TRUE
34 | bus_LV_4234-2_0_3_node_92 | 0.4 | n |  | TRUE
35 | bus_LV_4234-2_0_3_node_88 | 0.4 | n |  | TRUE
36 | bus_LV_4234-2_0_3_node_105 | 0.4 | n |  | TRUE
37 | bus_LV_4234-2_0_3_node_80 | 0.4 | n |  | TRUE
38 | bus_LV_4234-2_0_3_node_81 | 0.4 | n |  | TRUE
39 | bus_LV_4234-2_0_3_node_82 | 0.4 | n |  | TRUE
40 | bus_LV_4234-2_0_3_node_83 | 0.4 | n |  | TRUE
41 | bus_LV_4234-2_0_3_node_84 | 0.4 | n |  | TRUE
42 | bus_LV_4234-2_0_3_node_115 | 0.4 | n |  | TRUE
43 | bus_LV_4234-2_0_3_node_109 | 0.4 | n |  | TRUE
44 | bus_LV_4234-2_0_3_node_113 | 0.4 | n |  | TRUE
45 | bus_LV_4234-2_0_3_node_108 | 0.4 | n |  | TRUE
46 | bus_LV_4234-2_0_3_node_112 | 0.4 | n |  | TRUE
47 | bus_LV_4234-2_0_3_node_102 | 0.4 | n |  | TRUE
48 | bus_LV_4234-2_0_3_node_104 | 0.4 | n |  | TRUE
49 | bus_LV_4234-2_0_3_node_100 | 0.4 | n |  | TRUE
50 | bus_LV_4234-2_0_3_node_89 | 0.4 | n |  | TRUE
51 | bus_LV_4234-2_0_3_node_91 | 0.4 | n |  | TRUE
52 | bus_LV_4234-2_0_3_node_114 | 0.4 | n |  | TRUE
53 | bus_LV_4234-2_0_3_node_139 | 0.4 | n |  | TRUE
54 | bus_LV_4234-2_0_3_node_131 | 0.4 | n |  | TRUE
55 | bus_LV_4234-2_0_3_node_107 | 0.4 | n |  | TRUE
56 | bus_LV_4234-2_0_3_node_110 | 0.4 | n |  | TRUE
57 | bus_LV_4234-2_0_3_node_111 | 0.4 | n |  | TRUE
58 | bus_LV_4234-2_0_3_node_116 | 0.4 | n |  | TRUE
59 | bus_LV_4234-2_0_3_node_117 | 0.4 | n |  | TRUE
60 | bus_LV_4234-2_0_3_node_118 | 0.4 | n |  | TRUE
61 | bus_LV_4234-2_0_3_node_137 | 0.4 | n |  | TRUE
62 | bus_LV_4234-2_0_3_node_166 | 0.4 | n |  | TRUE
63 | bus_LV_4234-2_0_3_node_170 | 0.4 | n |  | TRUE
64 | bus_LV_4234-2_0_3_node_165 | 0.4 | n |  | TRUE
65 | bus_LV_4234-2_0_3_node_169 | 0.4 | n |  | TRUE
66 | bus_LV_4234-2_0_3_node_130 | 0.4 | n |  | TRUE
67 | bus_LV_4234-2_0_3_node_132 | 0.4 | n |  | TRUE
68 | bus_LV_4234-2_0_3_node_134 | 0.4 | n |  | TRUE
69 | bus_LV_4234-2_0_3_node_148 | 0.4 | n |  | TRUE
70 | bus_LV_4234-2_0_3_node_149 | 0.4 | n |  | TRUE
71 | bus_LV_4234-2_0_3_node_135 | 0.4 | n |  | TRUE
72 | bus_LV_4234-2_0_3_node_136 | 0.4 | n |  | TRUE
73 | bus_LV_4234-2_0_3_node_138 | 0.4 | n |  | TRUE
74 | bus_LV_4234-2_0_3_node_151 | 0.4 | n |  | TRUE
75 | bus_LV_4234-2_0_3_node_152 | 0.4 | n |  | TRUE
76 | bus_LV_4234-2_0_3_node_150 | 0.4 | n |  | TRUE
77 | bus_LV_4234-2_0_3_node_161 | 0.4 | n |  | TRUE
78 | bus_LV_4234-2_0_3_node_153 | 0.4 | n |  | TRUE
79 | bus_LV_4234-2_0_3_node_156 | 0.4 | n |  | TRUE
80 | bus_LV_4234-2_0_3_node_157 | 0.4 | n |  | TRUE
81 | bus_LV_4234-2_0_3_node_158 | 0.4 | n |  | TRUE
82 | bus_LV_4234-2_0_3_node_159 | 0.4 | n |  | TRUE
83 | bus_LV_4234-2_0_3_node_160 | 0.4 | n |  | TRUE
84 | bus_LV_4234-2_0_3_node_164 | 0.4 | n |  | TRUE
85 | bus_MV_350_0_node_42 | 20 | n |  | TRUE

## load
| name | bus | p_mw | q_mvar | const_z_percent | const_i_percent | sn_mva | scaling | in_service | type
0 | LV_4234-2_0_3_load_0 | 0 | 0.00074203 | 0.00018597 | 0 | 0 |  | 1 | TRUE | wye
1 | LV_4234-2_0_3_load_2 | 2 | 0.00039639 | 9.9345e-05 | 0 | 0 |  | 1 | TRUE | wye
2 | LV_4234-2_0_3_load_171 | 3 | 0.00044207 | 0.00011079 | 0 | 0 |  | 1 | TRUE | wye
3 | LV_4234-2_0_3_load_3 | 4 | 0.001589 | 0.00039824 | 0 | 0 |  | 1 | TRUE | wye
4 | LV_4234-2_0_3_load_65 | 5 | 0.00031447 | 7.8815e-05 | 0 | 0 |  | 1 | TRUE | wye
5 | LV_4234-2_0_3_load_66 | 6 | 0.00064051 | 0.00016053 | 0 | 0 |  | 1 | TRUE | wye
6 | LV_4234-2_0_3_load_101 | 11 | 0.00060934 | 0.00015271 | 0 | 0 |  | 1 | TRUE | wye
7 | LV_4234-2_0_3_load_67 | 12 | 0.0002261 | 5.6666e-05 | 0 | 0 |  | 1 | TRUE | wye
8 | LV_4234-2_0_3_load_68 | 13 | 0.00055167 | 0.00013826 | 0 | 0 |  | 1 | TRUE | wye
9 | LV_4234-2_0_3_load_69 | 14 | 0.001171 | 0.00029348 | 0 | 0 |  | 1 | TRUE | wye
10 | LV_4234-2_0_3_load_70 | 15 | 0.00094639 | 0.00023719 | 0 | 0 |  | 1 | TRUE | wye
11 | LV_4234-2_0_3_load_71 | 16 | 0.00073785 | 0.00018492 | 0 | 0 |  | 1 | TRUE | wye
12 | LV_4234-2_0_3_load_85 | 17 | 0.00033264 | 8.3368e-05 | 0 | 0 |  | 1 | TRUE | wye
13 | LV_4234-2_0_3_load_72 | 19 | 0.0040029 | 0.0010032 | 0 | 0 |  | 1 | TRUE | wye
14 | LV_4234-2_0_3_load_73 | 20 | 0.0021942 | 0.00054992 | 0 | 0 |  | 1 | TRUE | wye
15 | LV_4234-2_0_3_load_74 | 21 | 0.0020964 | 0.00052542 | 0 | 0 |  | 1 | TRUE | wye
16 | LV_4234-2_0_3_load_75 | 22 | 0.0023974 | 0.00060084 | 0 | 0 |  | 1 | TRUE | wye
17 | LV_4234-2_0_3_load_76 | 23 | 0.0030899 | 0.00077441 | 0 | 0 |  | 1 | TRUE | wye
18 | LV_4234-2_0_3_load_93 | 24 | 0.0010501 | 0.00026319 | 0 | 0 |  | 1 | TRUE | wye
19 | LV_4234-2_0_3_load_94 | 25 | 0.00070303 | 0.00017619 | 0 | 0 |  | 1 | TRUE | wye
20 | LV_4234-2_0_3_load_97 | 26 | 0.0046324 | 0.001161 | 0 | 0 |  | 1 | TRUE | wye
21 | LV_4234-2_0_3_load_87 | 27 | 0.0004567 | 0.00011446 | 0 | 0 |  | 1 | TRUE | wye
22 | LV_4234-2_0_3_load_96 | 28 | 0.00063539 | 0.00015924 | 0 | 0 |  | 1 | TRUE | wye
23 | LV_4234-2_0_3_load_77 | 29 | 0.0047294 | 0.0011853 | 0 | 0 |  | 1 | TRUE | wye
24 | LV_4234-2_0_3_load_106 | 33 | 0.0048323 | 0.0012111 | 0 | 0 |  | 1 | TRUE | wye
25 | LV_4234-2_0_3_load_88 | 35 | 0.0063616 | 0.0015944 | 0 | 0 |  | 1 | TRUE | wye
26 | LV_4234-2_0_3_load_105 | 36 | 0.0060586 | 0.0015184 | 0 | 0 |  | 1 | TRUE | wye
27 | LV_4234-2_0_3_load_80 | 37 | 0.00088698 | 0.0002223 | 0 | 0 |  | 1 | TRUE | wye
28 | LV_4234-2_0_3_load_81 | 38 | 0.0013299 | 0.0003333 | 0 | 0 |  | 1 | TRUE | wye
29 | LV_4234-2_0_3_load_82 | 39 | 0.0039067 | 0.0009791 | 0 | 0 |  | 1 | TRUE | wye
30 | LV_4234-2_0_3_load_83 | 40 | 0.0013305 | 0.00033345 | 0 | 0 |  | 1 | TRUE | wye
31 | LV_4234-2_0_3_load_115 | 42 | 0.0033112 | 0.00082986 | 0 | 0 |  | 1 | TRUE | wye
32 | LV_4234-2_0_3_load_109 | 43 | 0.0026356 | 0.00066053 | 0 | 0 |  | 1 | TRUE | wye
33 | LV_4234-2_0_3_load_113 | 44 | 0.0023743 | 0.00059506 | 0 | 0 |  | 1 | TRUE | wye
34 | LV_4234-2_0_3_load_108 | 45 | 0.0024746 | 0.00062019 | 0 | 0 |  | 1 | TRUE | wye
35 | LV_4234-2_0_3_load_112 | 46 | 0.003769 | 0.00094459 | 0 | 0 |  | 1 | TRUE | wye
36 | LV_4234-2_0_3_load_104 | 48 | 0.0032139 | 0.00080549 | 0 | 0 |  | 1 | TRUE | wye
37 | LV_4234-2_0_3_load_100 | 49 | 0.0012082 | 0.0003028 | 0 | 0 |  | 1 | TRUE | wye
38 | LV_4234-2_0_3_load_89 | 50 | 0.0089294 | 0.0022379 | 0 | 0 |  | 1 | TRUE | wye
39 | LV_4234-2_0_3_load_91 | 51 | 0.0083681 | 0.0020972 | 0 | 0 |  | 1 | TRUE | wye
40 | LV_4234-2_0_3_load_114 | 52 | 0.0040627 | 0.0010182 | 0 | 0 |  | 1 | TRUE | wye
41 | LV_4234-2_0_3_load_139 | 53 | 0.0019693 | 0.00049354 | 0 | 0 |  | 1 | TRUE | wye
42 | LV_4234-2_0_3_load_131 | 54 | 0.001371 | 0.0003436 | 0 | 0 |  | 1 | TRUE | wye
43 | LV_4234-2_0_3_load_107 | 55 | 0.009067 | 0.0022724 | 0 | 0 |  | 1 | TRUE | wye
44 | LV_4234-2_0_3_load_110 | 56 | 0.0038398 | 0.00096235 | 0 | 0 |  | 1 | TRUE | wye
45 | LV_4234-2_0_3_load_111 | 57 | 0.0056745 | 0.0014222 | 0 | 0 |  | 1 | TRUE | wye
46 | LV_4234-2_0_3_load_118 | 60 | 0.0033329 | 0.0008353 | 0 | 0 |  | 1 | TRUE | wye
47 | LV_4234-2_0_3_load_137 | 61 | 0.0021579 | 0.00054082 | 0 | 0 |  | 1 | TRUE | wye
48 | LV_4234-2_0_3_load_166 | 62 | 0.0032222 | 0.00080757 | 0 | 0 |  | 1 | TRUE | wye
49 | LV_4234-2_0_3_load_170 | 63 | 0.002845 | 0.00071303 | 0 | 0 |  | 1 | TRUE | wye
50 | LV_4234-2_0_3_load_165 | 64 | 0.0027108 | 0.00067939 | 0 | 0 |  | 1 | TRUE | wye
51 | LV_4234-2_0_3_load_169 | 65 | 0.0019364 | 0.00048532 | 0 | 0 |  | 1 | TRUE | wye
52 | LV_4234-2_0_3_load_130 | 66 | 0.007457 | 0.0018689 | 0 | 0 |  | 1 | TRUE | wye
53 | LV_4234-2_0_3_load_132 | 67 | 0.0022945 | 0.00057507 | 0 | 0 |  | 1 | TRUE | wye
54 | LV_4234-2_0_3_load_134 | 68 | 0.0022996 | 0.00057633 | 0 | 0 |  | 1 | TRUE | wye
55 | LV_4234-2_0_3_load_148 | 69 | 0.0023902 | 0.00059903 | 0 | 0 |  | 1 | TRUE | wye
56 | LV_4234-2_0_3_load_149 | 70 | 0.0023977 | 0.00060091 | 0 | 0 |  | 1 | TRUE | wye
57 | LV_4234-2_0_3_load_135 | 71 | 0.0025538 | 0.00064005 | 0 | 0 |  | 1 | TRUE | wye
58 | LV_4234-2_0_3_load_136 | 72 | 0.0019463 | 0.0004878 | 0 | 0 |  | 1 | TRUE | wye
59 | LV_4234-2_0_3_load_138 | 73 | 0.0028478 | 0.00071374 | 0 | 0 |  | 1 | TRUE | wye
60 | LV_4234-2_0_3_load_151 | 74 | 0.00072583 | 0.00018191 | 0 | 0 |  | 1 | TRUE | wye
61 | LV_4234-2_0_3_load_152 | 75 | 0.0029317 | 0.00073476 | 0 | 0 |  | 1 | TRUE | wye
62 | LV_4234-2_0_3_load_150 | 76 | 0.00385 | 0.0009649 | 0 | 0 |  | 1 | TRUE | wye
63 | LV_4234-2_0_3_load_156 | 79 | 0.0017375 | 0.00043547 | 0 | 0 |  | 1 | TRUE | wye
64 | LV_4234-2_0_3_load_157 | 80 | 0.0026326 | 0.00065978 | 0 | 0 |  | 1 | TRUE | wye
65 | LV_4234-2_0_3_load_158 | 81 | 0.0033258 | 0.00083352 | 0 | 0 |  | 1 | TRUE | wye
66 | LV_4234-2_0_3_load_159 | 82 | 0.010836 | 0.0027157 | 0 | 0 |  | 1 | TRUE | wye
67 | LV_4234-2_0_3_load_160 | 83 | 0.002983 | 0.00074761 | 0 | 0 |  | 1 | TRUE | wye
68 | LV_4234-2_0_3_load_164 | 84 | 0.0025307 | 0.00063427 | 0 | 0 |  | 1 | TRUE | wye

## ext_grid
| name | bus | vm_pu | va_degree | slack_weight | in_service
0 |  | 39 | 1 | 0 | 1 | TRUE

## line
| name | std_type | from_bus | to_bus | length_km | r_ohm_per_km | x_ohm_per_km | c_nf_per_km | g_us_per_km | max_i_ka | df | parallel | type | in_service
0 | LV_4234-2_0_3_line_0 |  | 0 | 1 | 0.051154 | 0.125 | 0.08 | 261 | 0 | 0.364 | 1 | 1 | cs | TRUE
1 | LV_4234-2_0_3_line_1 |  | 0 | 2 | 0.084128 | 0.125 | 0.08 | 261 | 0 | 0.364 | 1 | 1 | cs | TRUE
2 | LV_4234-2_0_3_line_2 |  | 1 | 3 | 0.30755 | 0.125 | 0.08 | 261 | 0 | 0.364 | 1 | 1 | cs | TRUE
3 | LV_4234-2_0_3_line_3 |  | 2 | 4 | 0.0038077 | 0.125 | 0.08 | 261 | 0 | 0.364 | 1 | 1 | cs | TRUE
4 | LV_4234-2_0_3_line_4 |  | 4 | 5 | 0.016861 | 0.125 | 0.08 | 261 | 0 | 0.364 | 1 | 1 | cs | TRUE
5 | LV_4234-2_0_3_line_5 |  | 5 | 6 | 0.0072128 | 0.125 | 0.08 | 261 | 0 | 0.364 | 1 | 1 | cs | TRUE
6 | LV_4234-2_0_3_line_6 |  | 6 | 10 | 0.06952 | 0.125 | 0.08 | 261 | 0 | 0.364 | 1 | 1 | cs | TRUE
7 | LV_4234-2_0_3_line_7 |  | 7 | 8 | 0.01754 | 0.125 | 0.08 | 261 | 0 | 0.364 | 1 | 1 | cs | TRUE
8 | LV_4234-2_0_3_line_8 |  | 7 | 9 | 0.005197 | 0.125 | 0.08 | 261 | 0 | 0.364 | 1 | 1 | cs | TRUE
9 | LV_4234-2_0_3_line_9 |  | 8 | 54 | 0.0085321 | 0.125 | 0.08 | 261 | 0 | 0.364 | 1 | 1 | cs | TRUE
10 | LV_4234-2_0_3_line_10 |  | 9 | 25 | 0.0117 | 0.125 | 0.08 | 261 | 0 | 0.364 | 1 | 1 | cs | TRUE
11 | LV_4234-2_0_3_line_11 |  | 10 | 11 | 0.0254 | 0.125 | 0.08 | 261 | 0 | 0.364 | 1 | 1 | cs | TRUE
12 | LV_4234-2_0_3_line_12 |  | 11 | 49 | 0.0041801 | 0.125 | 0.08 | 261 | 0 | 0.364 | 1 | 1 | cs | TRUE
13 | LV_4234-2_0_3_line_13 |  | 12 | 13 | 0.024727 | 0.125 | 0.08 | 261 | 0 | 0.364 | 1 | 1 | cs | TRUE
14 | LV_4234-2_0_3_line_14 |  | 12 | 14 | 0.021934 | 0.125 | 0.08 | 261 | 0 | 0.364 | 1 | 1 | cs | TRUE
15 | LV_4234-2_0_3_line_15 |  | 13 | 15 | 0.015104 | 0.125 | 0.08 | 261 | 0 | 0.364 | 1 | 1 | cs | TRUE
16 | LV_4234-2_0_3_line_16 |  | 14 | 16 | 0.03891 | 0.125 | 0.08 | 261 | 0 | 0.364 | 1 | 1 | cs | TRUE
17 | LV_4234-2_0_3_line_17 |  | 16 | 17 | 0.017754 | 0.125 | 0.08 | 261 | 0 | 0.364 | 1 | 1 | cs | TRUE
18 | LV_4234-2_0_3_line_18 |  | 17 | 18 | 0.0097633 | 0.125 | 0.08 | 261 | 0 | 0.364 | 1 | 1 | cs | TRUE
19 | LV_4234-2_0_3_line_19 |  | 18 | 27 | 0.044284 | 0.125 | 0.08 | 261 | 0 | 0.364 | 1 | 1 | cs | TRUE
20 | LV_4234-2_0_3_line_20 |  | 18 | 22 | 0.08987 | 0.125 | 0.08 | 261 | 0 | 0.364 | 1 | 1 | cs | TRUE
21 | LV_4234-2_0_3_line_21 |  | 19 | 20 | 0.023498 | 0.125 | 0.08 | 261 | 0 | 0.364 | 1 | 1 | cs | TRUE
22 | LV_4234-2_0_3_line_22 |  | 19 | 21 | 0.015605 | 0.125 | 0.08 | 261 | 0 | 0.364 | 1 | 1 | cs | TRUE
23 | LV_4234-2_0_3_line_23 |  | 20 | 22 | 0.020165 | 0.125 | 0.08 | 261 | 0 | 0.364 | 1 | 1 | cs | TRUE
24 | LV_4234-2_0_3_line_24 |  | 21 | 23 | 0.0029023 | 0.125 | 0.08 | 261 | 0 | 0.364 | 1 | 1 | cs | TRUE
25 | LV_4234-2_0_3_line_25 |  | 23 | 28 | 0.019137 | 0.125 | 0.08 | 261 | 0 | 0.364 | 1 | 1 | cs | TRUE
26 | LV_4234-2_0_3_line_26 |  | 24 | 25 | 0.025808 | 0.125 | 0.08 | 261 | 0 | 0.364 | 1 | 1 | cs | TRUE
27 | LV_4234-2_0_3_line_27 |  | 24 | 26 | 0.074417 | 0.125 | 0.08 | 261 | 0 | 0.364 | 1 | 1 | cs | TRUE
28 | LV_4234-2_0_3_line_28 |  | 26 | 28 | 0.022492 | 0.125 | 0.08 | 261 | 0 | 0.364 | 1 | 1 | cs | TRUE
29 | LV_4234-2_0_3_line_29 |  | 27 | 47 | 0.0066353 | 0.125 | 0.08 | 261 | 0 | 0.364 | 1 | 1 | cs | TRUE
30 | LV_4234-2_0_3_line_30 |  | 29 | 30 | 0.039023 | 0.125 | 0.08 | 261 | 0 | 0.364 | 1 | 1 | cs | TRUE
31 | LV_4234-2_0_3_line_31 |  | 30 | 31 | 0.010465 | 0.125 | 0.08 | 261 | 0 | 0.364 | 1 | 1 | cs | TRUE
32 | LV_4234-2_0_3_line_32 |  | 31 | 32 | 0.030425 | 0.125 | 0.08 | 261 | 0 | 0.364 | 1 | 1 | cs | TRUE
33 | LV_4234-2_0_3_line_33 |  | 31 | 33 | 0.0085025 | 0.125 | 0.08 | 261 | 0 | 0.364 | 1 | 1 | cs | TRUE
34 | LV_4234-2_0_3_line_34 |  | 32 | 34 | 0.009099 | 0.125 | 0.08 | 261 | 0 | 0.364 | 1 | 1 | cs | TRUE
35 | LV_4234-2_0_3_line_35 |  | 32 | 35 | 0.016357 | 0.125 | 0.08 | 261 | 0 | 0.364 | 1 | 1 | cs | TRUE
36 | LV_4234-2_0_3_line_36 |  | 33 | 36 | 0.029886 | 0.125 | 0.08 | 261 | 0 | 0.364 | 1 | 1 | cs | TRUE
37 | LV_4234-2_0_3_line_37 |  | 34 | 52 | 0.013292 | 0.125 | 0.08 | 261 | 0 | 0.364 | 1 | 1 | cs | TRUE
38 | LV_4234-2_0_3_line_38 |  | 34 | 46 | 0.0059207 | 0.125 | 0.08 | 261 | 0 | 0.364 | 1 | 1 | cs | TRUE
39 | LV_4234-2_0_3_line_39 |  | 35 | 50 | 0.028991 | 0.125 | 0.08 | 261 | 0 | 0.364 | 1 | 1 | cs | TRUE
40 | LV_4234-2_0_3_line_40 |  | 36 | 55 | 0.017988 | 0.125 | 0.08 | 261 | 0 | 0.364 | 1 | 1 | cs | TRUE
41 | LV_4234-2_0_3_line_41 |  | 37 | 38 | 0.0083859 | 0.125 | 0.08 | 261 | 0 | 0.364 | 1 | 1 | cs | TRUE
42 | LV_4234-2_0_3_line_42 |  | 37 | 39 | 0.0048886 | 0.125 | 0.08 | 261 | 0 | 0.364 | 1 | 1 | cs | TRUE
43 | LV_4234-2_0_3_line_43 |  | 38 | 40 | 0.013267 | 0.125 | 0.08 | 261 | 0 | 0.364 | 1 | 1 | cs | TRUE
44 | LV_4234-2_0_3_line_44 |  | 39 | 41 | 0.030186 | 0.125 | 0.08 | 261 | 0 | 0.364 | 1 | 2 | cs | TRUE
45 | LV_4234-2_0_3_line_45 |  | 40 | 42 | 0.012683 | 0.125 | 0.08 | 261 | 0 | 0.364 | 1 | 1 | cs | TRUE
46 | LV_4234-2_0_3_line_46 |  | 41 | 43 | 0.0090223 | 0.125 | 0.08 | 261 | 0 | 0.364 | 1 | 1 | cs | TRUE
47 | LV_4234-2_0_3_line_47 |  | 41 | 44 | 0.010017 | 0.125 | 0.08 | 261 | 0 | 0.364 | 1 | 2 | cs | TRUE
48 | LV_4234-2_0_3_line_48 |  | 43 | 45 | 0.0047582 | 0.125 | 0.08 | 261 | 0 | 0.364 | 1 | 1 | cs | TRUE
49 | LV_4234-2_0_3_line_49 |  | 44 | 46 | 0.0083334 | 0.125 | 0.08 | 261 | 0 | 0.364 | 1 | 1 | cs | TRUE
50 | LV_4234-2_0_3_line_50 |  | 45 | 56 | 0.022075 | 0.125 | 0.08 | 261 | 0 | 0.364 | 1 | 1 | cs | TRUE
51 | LV_4234-2_0_3_line_51 |  | 47 | 48 | 0.048407 | 0.125 | 0.08 | 261 | 0 | 0.364 | 1 | 1 | cs | TRUE
52 | LV_4234-2_0_3_line_52 |  | 47 | 49 | 0.025702 | 0.125 | 0.08 | 261 | 0 | 0.364 | 1 | 1 | cs | TRUE
53 | LV_4234-2_0_3_line_53 |  | 50 | 51 | 0.026916 | 0.125 | 0.08 | 261 | 0 | 0.364 | 1 | 1 | cs | TRUE
54 | LV_4234-2_0_3_line_54 |  | 52 | 53 | 0.01338 | 0.125 | 0.08 | 261 | 0 | 0.364 | 1 | 1 | cs | TRUE
55 | LV_4234-2_0_3_line_55 |  | 53 | 61 | 0.0018985 | 0.125 | 0.08 | 261 | 0 | 0.364 | 1 | 1 | cs | TRUE
56 | LV_4234-2_0_3_line_56 |  | 54 | 66 | 0.047158 | 0.125 | 0.08 | 261 | 0 | 0.364 | 1 | 1 | cs | TRUE
57 | LV_4234-2_0_3_line_57 |  | 56 | 57 | 0.0010813 | 0.125 | 0.08 | 261 | 0 | 0.364 | 1 | 1 | cs | TRUE
58 | LV_4234-2_0_3_line_58 |  | 57 | 58 | 0.023278 | 0.125 | 0.08 | 261 | 0 | 0.364 | 1 | 1 | cs | TRUE
59 | LV_4234-2_0_3_line_59 |  | 58 | 59 | 0.010589 | 0.125 | 0.08 | 261 | 0 | 0.364 | 1 | 1 | cs | TRUE
60 | LV_4234-2_0_3_line_60 |  | 58 | 60 | 0.0060058 | 0.125 | 0.08 | 261 | 0 | 0.364 | 1 | 1 | cs | TRUE
61 | LV_4234-2_0_3_line_61 |  | 59 | 62 | 0.017401 | 0.125 | 0.08 | 261 | 0 | 0.364 | 1 | 1 | cs | TRUE
62 | LV_4234-2_0_3_line_62 |  | 60 | 63 | 0.037512 | 0.125 | 0.08 | 261 | 0 | 0.364 | 1 | 1 | cs | TRUE
63 | LV_4234-2_0_3_line_63 |  | 61 | 71 | 0.009189 | 0.125 | 0.08 | 261 | 0 | 0.364 | 1 | 1 | cs | TRUE
64 | LV_4234-2_0_3_line_64 |  | 62 | 64 | 0.020369 | 0.125 | 0.08 | 261 | 0 | 0.364 | 1 | 1 | cs | TRUE
65 | LV_4234-2_0_3_line_65 |  | 63 | 65 | 0.0095023 | 0.125 | 0.08 | 261 | 0 | 0.364 | 1 | 1 | cs | TRUE
66 | LV_4234-2_0_3_line_66 |  | 64 | 84 | 0.016615 | 0.125 | 0.08 | 261 | 0 | 0.364 | 1 | 1 | cs | TRUE
67 | LV_4234-2_0_3_line_67 |  | 66 | 67 | 0.047555 | 0.125 | 0.08 | 261 | 0 | 0.364 | 1 | 1 | cs | TRUE
68 | LV_4234-2_0_3_line_68 |  | 67 | 68 | 0.00094791 | 0.125 | 0.08 | 261 | 0 | 0.364 | 1 | 1 | cs | TRUE
69 | LV_4234-2_0_3_line_69 |  | 68 | 69 | 0.026239 | 0.125 | 0.08 | 261 | 0 | 0.364 | 1 | 1 | cs | TRUE
70 | LV_4234-2_0_3_line_70 |  | 69 | 70 | 0.001624 | 0.125 | 0.08 | 261 | 0 | 0.364 | 1 | 1 | cs | TRUE
71 | LV_4234-2_0_3_line_71 |  | 70 | 76 | 0.026098 | 0.125 | 0.08 | 261 | 0 | 0.364 | 1 | 1 | cs | TRUE
72 | LV_4234-2_0_3_line_72 |  | 71 | 72 | 0.0077731 | 0.125 | 0.08 | 261 | 0 | 0.364 | 1 | 1 | cs | TRUE
73 | LV_4234-2_0_3_line_73 |  | 72 | 73 | 0.006662 | 0.125 | 0.08 | 261 | 0 | 0.364 | 1 | 1 | cs | TRUE
74 | LV_4234-2_0_3_line_74 |  | 73 | 74 | 0.020147 | 0.125 | 0.08 | 261 | 0 | 0.364 | 1 | 1 | cs | TRUE
75 | LV_4234-2_0_3_line_75 |  | 74 | 75 | 0.0089114 | 0.125 | 0.08 | 261 | 0 | 0.364 | 1 | 1 | cs | TRUE
76 | LV_4234-2_0_3_line_76 |  | 75 | 78 | 0.015359 | 0.125 | 0.08 | 261 | 0 | 0.364 | 1 | 1 | cs | TRUE
77 | LV_4234-2_0_3_line_77 |  | 76 | 77 | 0.02633 | 0.125 | 0.08 | 261 | 0 | 0.364 | 1 | 1 | cs | TRUE
78 | LV_4234-2_0_3_line_78 |  | 77 | 78 | 0.048286 | 0.125 | 0.08 | 261 | 0 | 0.364 | 1 | 1 | cs | TRUE
79 | LV_4234-2_0_3_line_79 |  | 79 | 80 | 0.020443 | 0.125 | 0.08 | 261 | 0 | 0.364 | 1 | 1 | cs | TRUE
80 | LV_4234-2_0_3_line_80 |  | 79 | 81 | 0.0048116 | 0.125 | 0.08 | 261 | 0 | 0.364 | 1 | 1 | cs | TRUE
81 | LV_4234-2_0_3_line_81 |  | 80 | 82 | 0.0085825 | 0.125 | 0.08 | 261 | 0 | 0.364 | 1 | 1 | cs | TRUE
82 | LV_4234-2_0_3_line_82 |  | 81 | 83 | 0.02 | 0.125 | 0.08 | 261 | 0 | 0.364 | 1 | 1 | cs | TRUE
83 | LV_4234-2_0_3_line_83 |  | 83 | 84 | 0.0018564 | 0.125 | 0.08 | 261 | 0 | 0.364 | 1 | 1 | cs | TRUE

## trafo
| name | std_type | hv_bus | lv_bus | sn_mva | vn_hv_kv | vn_lv_kv | vk_percent | vkr_percent | pfe_kw | i0_percent | shift_degree | tap_side | tap_neutral | tap_min | tap_max | tap_step_percent | tap_step_degree | tap_pos | tap_phase_shifter | parallel | df | in_service
0 | LV_4234-2_0_3_trafo_82 | 0.63 MVA 20/0.4 kV | 85 | 39 | 0.63 | 20 | 0.4 | 6 | 1.206 | 1.65 | 0.2619 | 150 | hv | 0 | -2 | 2 | 2.5 | 0 | 0 | FALSE | 1 | 1 | TRUE

## line_geodata
| x0 | y0 | x1 | y1 | x2 | y2 | x3 | y3 | x4 | y4
0 | 2670152.0605 | 1234700.4341 | 2670189.6365 | 1234697.7425 | 2670194.0468 | 1234697.3277 | 2670203.0588 | 1234696.4739
1 | 2670203.0588 | 1234696.4739 | 2670286.8745 | 1234689.2344
2 | 2670152.0605 | 1234700.4341 | 2669888.7806 | 1234541.4679
3 | 2670286.8745 | 1234689.2344 | 2670290.6795 | 1234689.3783
4 | 2670307.3663 | 1234691.6161 | 2670294.8423 | 1234689.5358 | 2670290.6795 | 1234689.3783
5 | 2670307.3663 | 1234691.6161 | 2670314.4815 | 1234692.798
6 | 2670383.5863 | 1234700.3822 | 2670314.4815 | 1234692.798
7 | 2670640.3245 | 1234911.137 | 2670643.9121 | 1234893.968
8 | 2670644.4957 | 1234888.8048 | 2670643.9121 | 1234893.968
9 | 2670640.3245 | 1234911.137 | 2670637.2546 | 1234919.0977
10 | 2670644.4957 | 1234888.8048 | 2670634.8373 | 1234884.3647 | 2670634.217 | 1234883.4935
11 | 2670383.5863 | 1234700.3822 | 2670408.8832 | 1234698.0971
12 | 2670413.0464 | 1234697.7211 | 2670408.8832 | 1234698.0971
13 | 2670433.6224 | 1234621.3928 | 2670415.2071 | 1234604.8911
14 | 2670433.6224 | 1234621.3928 | 2670443.0479 | 1234629.8389 | 2670449.8111 | 1234636.1898
15 | 2670415.2071 | 1234604.8911 | 2670413.4103 | 1234603.281 | 2670403.7888 | 1234595.004
16 | 2670473.3423 | 1234667.0505 | 2670468.7903 | 1234660.5871 | 2670454.3445 | 1234640.4467 | 2670449.8111 | 1234636.1898
17 | 2670483.5652 | 1234681.5661 | 2670473.3423 | 1234667.0505
18 | 2670489.187 | 1234689.5485 | 2670483.5652 | 1234681.5661
19 | 2670489.187 | 1234689.5485 | 2670481.5289 | 1234690.6362 | 2670461.5221 | 1234691.9888 | 2670445.2069 | 1234694.4278
20 | 2670489.187 | 1234689.5485 | 2670553.9344 | 1234751.873
21 | 2670590.9759 | 1234774.841 | 2670570.6367 | 1234763.0741
22 | 2670590.9759 | 1234774.841 | 2670593.695 | 1234776.4141 | 2670605.1316 | 1234781.3672
23 | 2670553.9344 | 1234751.873 | 2670560.9858 | 1234757.4907 | 2670570.6367 | 1234763.0741
24 | 2670607.7949 | 1234782.5207 | 2670605.1316 | 1234781.3672
25 | 2670607.7949 | 1234782.5207 | 2670613.4928 | 1234784.9884 | 2670625.8487 | 1234788.7911
26 | 2670617.8543 | 1234864.0752 | 2670620.5229 | 1234869.1733 | 2670627.9955 | 1234874.7547 | 2670634.217 | 1234883.4935
27 | 2670617.8543 | 1234864.0752 | 2670647.2382 | 1234795.7049
28 | 2670625.8487 | 1234788.7911 | 2670644.082 | 1234794.4027 | 2670647.2382 | 1234795.7049
29 | 2670438.6446 | 1234695.4088 | 2670445.2069 | 1234694.4278
30 | 2670468.0342 | 1234955.9221 | 2670430.1061 | 1234965.1016
31 | 2670467.6436 | 1234945.4659 | 2670468.0342 | 1234955.9221
32 | 2670467.6436 | 1234945.4659 | 2670470.2193 | 1234942.728 | 2670486.7131 | 1234941.3893 | 2670496.9116 | 1234941.1434
33 | 2670467.6436 | 1234945.4659 | 2670462.5469 | 1234943.7822 | 2670462.3001 | 1234940.657
34 | 2670506.0349 | 1234940.9293 | 2670496.9116 | 1234941.1434
35 | 2670496.9116 | 1234941.1434 | 2670494.5338 | 1234924.9607
36 | 2670456.1944 | 1234911.4942 | 2670461.6585 | 1234932.5307 | 2670462.3001 | 1234940.657
37 | 2670506.0349 | 1234940.9293 | 2670505.4404 | 1234954.2081
38 | 2670506.0349 | 1234940.9293 | 2670511.8964 | 1234940.094
39 | 2670494.5338 | 1234924.9607 | 2670490.3192 | 1234896.2781
40 | 2670463.0647 | 1234895.022 | 2670456.0269 | 1234910.8493 | 2670456.1944 | 1234911.4942
41 | 2670525.2233 | 1234900.8587 | 2670524.1607 | 1234892.5404
42 | 2670525.2233 | 1234900.8587 | 2670525.8427 | 1234905.7079
43 | 2670524.1607 | 1234892.5404 | 2670522.4795 | 1234879.3799
44 | 2670529.6678 | 1234935.6505 | 2670525.8427 | 1234905.7079
45 | 2670520.8724 | 1234866.7996 | 2670522.4795 | 1234879.3799
46 | 2670529.6678 | 1234935.6505 | 2670538.6674 | 1234935.0125
47 | 2670529.6678 | 1234935.6505 | 2670525.6424 | 1234936.8036 | 2670520.038 | 1234938.4103
48 | 2670538.6674 | 1234935.0125 | 2670543.2971 | 1234933.9139
49 | 2670520.038 | 1234938.4103 | 2670516.407 | 1234939.4513 | 2670511.8964 | 1234940.094
50 | 2670564.8322 | 1234929.0906 | 2670561.9619 | 1234929.5519 | 2670549.7344 | 1234932.3865 | 2670543.2971 | 1234933.9139
51 | 2670438.6446 | 1234695.4088 | 2670442.8666 | 1234711.5142 | 2670443.9993 | 1234722.5906 | 2670442.5745 | 1234736.1385 | 2670444.7893 | 1234742.7803
52 | 2670438.6446 | 1234695.4088 | 2670413.0464 | 1234697.7211
53 | 2670486.4064 | 1234869.6483 | 2670490.3192 | 1234896.2781
54 | 2670504.842 | 1234967.575 | 2670505.4404 | 1234954.2081
55 | 2670504.842 | 1234967.575 | 2670504.7571 | 1234969.4716
56 | 2670616.7806 | 1234961.5212 | 2670630.2252 | 1234936.1338 | 2670636.193 | 1234921.8507 | 2670637.2546 | 1234919.0977
57 | 2670564.8322 | 1234929.0906 | 2670565.8998 | 1234928.919
58 | 2670588.7035 | 1234924.466 | 2670581.8424 | 1234925.3963 | 2670573.944 | 1234927.6262 | 2670565.8998 | 1234928.919
59 | 2670588.7035 | 1234924.466 | 2670594.9653 | 1234926.8309 | 2670598.4097 | 1234928.7064
60 | 2670588.7035 | 1234924.466 | 2670586.9468 | 1234918.7858 | 2670586.9173 | 1234918.7334
61 | 2670598.4097 | 1234928.7064 | 2670590.9775 | 1234943.2946 | 2670590.4521 | 1234944.1793
62 | 2670573.9626 | 1234883.9888 | 2670577.948 | 1234902.7903 | 2670586.9173 | 1234918.7334
63 | 2670504.7571 | 1234969.4716 | 2670504.3461 | 1234978.6514
64 | 2670580.0507 | 1234961.6923 | 2670590.4521 | 1234944.1793
65 | 2670571.6597 | 1234874.7968 | 2670572.3789 | 1234876.5175 | 2670573.9626 | 1234883.9888
66 | 2670571.5661 | 1234975.978 | 2670580.0507 | 1234961.6923
67 | 2670616.7806 | 1234961.5212 | 2670616.6208 | 1234961.8229 | 2670600.0925 | 1234987.7218 | 2670590.3203 | 1235001.0041
68 | 2670590.3203 | 1235001.0041 | 2670589.7585 | 1235001.7676
69 | 2670573.6017 | 1235022.4258 | 2670581.3516 | 1235013.1943 | 2670589.7585 | 1235001.7676
70 | 2670573.6017 | 1235022.4258 | 2670572.5575 | 1235023.6697
71 | 2670555.7776 | 1235043.6578 | 2670572.5575 | 1235023.6697
72 | 2670503.9985 | 1234986.4167 | 2670504.3461 | 1234978.6514
73 | 2670503.9985 | 1234986.4167 | 2670503.9852 | 1234986.7137 | 2670503.2916 | 1234993.0405
74 | 2670501.096 | 1235013.0676 | 2670503.2916 | 1234993.0405
75 | 2670501.096 | 1235013.0676 | 2670500.1248 | 1235021.9259
76 | 2670498.451 | 1235037.1933 | 2670500.1248 | 1235021.9259
77 | 2670538.8483 | 1235063.8239 | 2670555.7776 | 1235043.6578
78 | 2670498.451 | 1235037.1933 | 2670538.8483 | 1235063.8239
79 | 2670557.927 | 1234998.8924 | 2670545.5063 | 1235015.1294
80 | 2670560.4052 | 1234994.7698 | 2670558.0596 | 1234998.719 | 2670557.927 | 1234998.8924
81 | 2670540.2917 | 1235021.9461 | 2670545.5063 | 1235015.1294
82 | 2670560.4052 | 1234994.7698 | 2670570.6181 | 1234977.5741
83 | 2670571.5661 | 1234975.978 | 2670570.6181 | 1234977.5741

## bus_geodata
| x | y | coords
0 | 2670203.0588 | 1234696.4739
1 | 2670152.0605 | 1234700.4341
2 | 2670286.8745 | 1234689.2344
3 | 2669888.7806 | 1234541.4679
4 | 2670290.6795 | 1234689.3783
5 | 2670307.3663 | 1234691.6161
6 | 2670314.4815 | 1234692.798
7 | 2670643.9121 | 1234893.968
8 | 2670640.3245 | 1234911.137
9 | 2670644.4957 | 1234888.8048
10 | 2670383.5863 | 1234700.3822
11 | 2670408.8832 | 1234698.0971
12 | 2670433.6224 | 1234621.3928
13 | 2670415.2071 | 1234604.8911
14 | 2670449.8111 | 1234636.1898
15 | 2670403.7888 | 1234595.004
16 | 2670473.3423 | 1234667.0505
17 | 2670483.5652 | 1234681.5661
18 | 2670489.187 | 1234689.5485
19 | 2670590.9759 | 1234774.841
20 | 2670570.6367 | 1234763.0741
21 | 2670605.1316 | 1234781.3672
22 | 2670553.9344 | 1234751.873
23 | 2670607.7949 | 1234782.5207
24 | 2670617.8543 | 1234864.0752
25 | 2670634.217 | 1234883.4935
26 | 2670647.2382 | 1234795.7049
27 | 2670445.2069 | 1234694.4278
28 | 2670625.8487 | 1234788.7911
29 | 2670430.1061 | 1234965.1016
30 | 2670468.0342 | 1234955.9221
31 | 2670467.6436 | 1234945.4659
32 | 2670496.9116 | 1234941.1434
33 | 2670462.3001 | 1234940.657
34 | 2670506.0349 | 1234940.9293
35 | 2670494.5338 | 1234924.9607
36 | 2670456.1944 | 1234911.4942
37 | 2670525.2233 | 1234900.8587
38 | 2670524.1607 | 1234892.5404
39 | 2670525.8427 | 1234905.7079
40 | 2670522.4795 | 1234879.3799
41 | 2670529.6678 | 1234935.6505
42 | 2670520.8724 | 1234866.7996
43 | 2670538.6674 | 1234935.0125
44 | 2670520.038 | 1234938.4103
45 | 2670543.2971 | 1234933.9139
46 | 2670511.8964 | 1234940.094
47 | 2670438.6446 | 1234695.4088
48 | 2670444.7893 | 1234742.7803
49 | 2670413.0464 | 1234697.7211
50 | 2670490.3192 | 1234896.2781
51 | 2670486.4064 | 1234869.6483
52 | 2670505.4404 | 1234954.2081
53 | 2670504.842 | 1234967.575
54 | 2670637.2546 | 1234919.0977
55 | 2670463.0647 | 1234895.022
56 | 2670564.8322 | 1234929.0906
57 | 2670565.8998 | 1234928.919
58 | 2670588.7035 | 1234924.466
59 | 2670598.4097 | 1234928.7064
60 | 2670586.9173 | 1234918.7334
61 | 2670504.7571 | 1234969.4716
62 | 2670590.4521 | 1234944.1793
63 | 2670573.9626 | 1234883.9888
64 | 2670580.0507 | 1234961.6923
65 | 2670571.6597 | 1234874.7968
66 | 2670616.7806 | 1234961.5212
67 | 2670590.3203 | 1235001.0041
68 | 2670589.7585 | 1235001.7676
69 | 2670573.6017 | 1235022.4258
70 | 2670572.5575 | 1235023.6697
71 | 2670504.3461 | 1234978.6514
72 | 2670503.9985 | 1234986.4167
73 | 2670503.2916 | 1234993.0405
74 | 2670501.096 | 1235013.0676
75 | 2670500.1248 | 1235021.9259
76 | 2670555.7776 | 1235043.6578
77 | 2670538.8483 | 1235063.8239
78 | 2670498.451 | 1235037.1933
79 | 2670557.927 | 1234998.8924
80 | 2670545.5063 | 1235015.1294
81 | 2670560.4052 | 1234994.7698
82 | 2670540.2917 | 1235021.9461
83 | 2670570.6181 | 1234977.5741
84 | 2670571.5661 | 1234975.978
85 | 2670529.6678 | 1234935.6505

## line_std_types
| c_nf_per_km | r_ohm_per_km | x_ohm_per_km | max_i_ka | type | q_mm2 | alpha | voltage_rating
NAYY 4x50 SE | 210 | 0.642 | 0.083 | 0.142 | cs | 50 | 0.00403 | LV
NAYY 4x120 SE | 264 | 0.225 | 0.08 | 0.242 | cs | 120 | 0.00403 | LV
NAYY 4x150 SE | 261 | 0.208 | 0.08 | 0.27 | cs | 150 | 0.00403 | LV
NA2XS2Y 1x95 RM/25 12/20 kV | 216 | 0.313 | 0.132 | 0.252 | cs | 95 | 0.00403 | MV
NA2XS2Y 1x185 RM/25 12/20 kV | 273 | 0.161 | 0.117 | 0.362 | cs | 185 | 0.00403 | MV
NA2XS2Y 1x240 RM/25 12/20 kV | 304 | 0.122 | 0.112 | 0.421 | cs | 240 | 0.00403 | MV
NA2XS2Y 1x95 RM/25 6/10 kV | 315 | 0.313 | 0.123 | 0.249 | cs | 95 | 0.00403 | MV
NA2XS2Y 1x185 RM/25 6/10 kV | 406 | 0.161 | 0.11 | 0.358 | cs | 185 | 0.00403 | MV
NA2XS2Y 1x240 RM/25 6/10 kV | 456 | 0.122 | 0.105 | 0.416 | cs | 240 | 0.00403 | MV
NA2XS2Y 1x150 RM/25 12/20 kV | 250 | 0.206 | 0.116 | 0.319 | cs | 150 | 0.00403 | MV
NA2XS2Y 1x120 RM/25 12/20 kV | 230 | 0.253 | 0.119 | 0.283 | cs | 120 | 0.00403 | MV
NA2XS2Y 1x70 RM/25 12/20 kV | 190 | 0.443 | 0.132 | 0.22 | cs | 70 | 0.00403 | MV
NA2XS2Y 1x150 RM/25 6/10 kV | 360 | 0.206 | 0.11 | 0.315 | cs | 150 | 0.00403 | MV
NA2XS2Y 1x120 RM/25 6/10 kV | 340 | 0.253 | 0.113 | 0.28 | cs | 120 | 0.00403 | MV
NA2XS2Y 1x70 RM/25 6/10 kV | 280 | 0.443 | 0.123 | 0.217 | cs | 70 | 0.00403 | MV
N2XS(FL)2Y 1x120 RM/35 64/110 kV | 112 | 0.153 | 0.166 | 0.366 | cs | 120 | 0.00393 | HV
N2XS(FL)2Y 1x185 RM/35 64/110 kV | 125 | 0.099 | 0.156 | 0.457 | cs | 185 | 0.00393 | HV
N2XS(FL)2Y 1x240 RM/35 64/110 kV | 135 | 0.075 | 0.149 | 0.526 | cs | 240 | 0.00393 | HV
N2XS(FL)2Y 1x300 RM/35 64/110 kV | 144 | 0.06 | 0.144 | 0.588 | cs | 300 | 0.00393 | HV
15-AL1/3-ST1A 0.4 | 11 | 1.8769 | 0.35 | 0.105 | ol | 16 | 0.00403 | LV
24-AL1/4-ST1A 0.4 | 11.25 | 1.2012 | 0.335 | 0.14 | ol | 24 | 0.00403 | LV
48-AL1/8-ST1A 0.4 | 12.2 | 0.5939 | 0.3 | 0.21 | ol | 48 | 0.00403 | LV
94-AL1/15-ST1A 0.4 | 13.2 | 0.306 | 0.29 | 0.35 | ol | 94 | 0.00403 | LV
34-AL1/6-ST1A 10.0 | 9.7 | 0.8342 | 0.36 | 0.17 | ol | 34 | 0.00403 | MV
48-AL1/8-ST1A 10.0 | 10.1 | 0.5939 | 0.35 | 0.21 | ol | 48 | 0.00403 | MV
70-AL1/11-ST1A 10.0 | 10.4 | 0.4132 | 0.339 | 0.29 | ol | 70 | 0.00403 | MV
94-AL1/15-ST1A 10.0 | 10.75 | 0.306 | 0.33 | 0.35 | ol | 94 | 0.00403 | MV
122-AL1/20-ST1A 10.0 | 11.1 | 0.2376 | 0.323 | 0.41 | ol | 122 | 0.00403 | MV
149-AL1/24-ST1A 10.0 | 11.25 | 0.194 | 0.315 | 0.47 | ol | 149 | 0.00403 | MV
34-AL1/6-ST1A 20.0 | 9.15 | 0.8342 | 0.382 | 0.17 | ol | 34 | 0.00403 | MV
48-AL1/8-ST1A 20.0 | 9.5 | 0.5939 | 0.372 | 0.21 | ol | 48 | 0.00403 | MV
70-AL1/11-ST1A 20.0 | 9.7 | 0.4132 | 0.36 | 0.29 | ol | 70 | 0.00403 | MV
94-AL1/15-ST1A 20.0 | 10 | 0.306 | 0.35 | 0.35 | ol | 94 | 0.00403 | MV
122-AL1/20-ST1A 20.0 | 10.3 | 0.2376 | 0.344 | 0.41 | ol | 122 | 0.00403 | MV
149-AL1/24-ST1A 20.0 | 10.5 | 0.194 | 0.337 | 0.47 | ol | 149 | 0.00403 | MV
184-AL1/30-ST1A 20.0 | 10.75 | 0.1571 | 0.33 | 0.535 | ol | 184 | 0.00403 | MV
243-AL1/39-ST1A 20.0 | 11 | 0.1188 | 0.32 | 0.645 | ol | 243 | 0.00403 | MV
48-AL1/8-ST1A 110.0 | 8 | 0.5939 | 0.46 | 0.21 | ol | 48 | 0.00403 | HV
70-AL1/11-ST1A 110.0 | 8.4 | 0.4132 | 0.45 | 0.29 | ol | 70 | 0.00403 | HV
94-AL1/15-ST1A 110.0 | 8.65 | 0.306 | 0.44 | 0.35 | ol | 94 | 0.00403 | HV
122-AL1/20-ST1A 110.0 | 8.5 | 0.2376 | 0.43 | 0.41 | ol | 122 | 0.00403 | HV
149-AL1/24-ST1A 110.0 | 8.75 | 0.194 | 0.41 | 0.47 | ol | 149 | 0.00403 | HV
184-AL1/30-ST1A 110.0 | 8.8 | 0.1571 | 0.4 | 0.535 | ol | 184 | 0.00403 | HV
243-AL1/39-ST1A 110.0 | 9 | 0.1188 | 0.39 | 0.645 | ol | 243 | 0.00403 | HV
305-AL1/39-ST1A 110.0 | 9.2 | 0.0949 | 0.38 | 0.74 | ol | 305 | 0.00403 | HV
490-AL1/64-ST1A 110.0 | 9.75 | 0.059 | 0.37 | 0.96 | ol | 490 | 0.00403 | HV
679-AL1/86-ST1A 110.0 | 9.95 | 0.042 | 0.36 | 1.15 | ol | 679 | 0.00403 | HV
490-AL1/64-ST1A 220.0 | 10 | 0.059 | 0.285 | 0.96 | ol | 490 | 0.00403 | HV
679-AL1/86-ST1A 220.0 | 11.7 | 0.042 | 0.275 | 1.15 | ol | 679 | 0.00403 | HV
490-AL1/64-ST1A 380.0 | 11 | 0.059 | 0.253 | 0.96 | ol | 490 | 0.00403 | HV
679-AL1/86-ST1A 380.0 | 14.6 | 0.042 | 0.25 | 1.15 | ol | 679 | 0.00403 | HV

## trafo_std_types
| i0_percent | pfe_kw | vkr_percent | sn_mva | vn_lv_kv | vn_hv_kv | vk_percent | shift_degree | vector_group | tap_side | tap_neutral | tap_min | tap_max | tap_step_degree | tap_step_percent | tap_phase_shifter
160 MVA 380/110 kV | 0.06 | 60 | 0.25 | 160 | 110 | 380 | 12.2 | 0 | Yy0 | hv | 0 | -9 | 9 | 0 | 1.5 | FALSE
100 MVA 220/110 kV | 0.06 | 55 | 0.26 | 100 | 110 | 220 | 12 | 0 | Yy0 | hv | 0 | -9 | 9 | 0 | 1.5 | FALSE
63 MVA 110/20 kV | 0.04 | 22 | 0.32 | 63 | 20 | 110 | 18 | 150 | YNd5 | hv | 0 | -9 | 9 | 0 | 1.5 | FALSE
40 MVA 110/20 kV | 0.05 | 18 | 0.34 | 40 | 20 | 110 | 16.2 | 150 | YNd5 | hv | 0 | -9 | 9 | 0 | 1.5 | FALSE
25 MVA 110/20 kV | 0.07 | 14 | 0.41 | 25 | 20 | 110 | 12 | 150 | YNd5 | hv | 0 | -9 | 9 | 0 | 1.5 | FALSE
63 MVA 110/10 kV | 0.04 | 22 | 0.32 | 63 | 10 | 110 | 18 | 150 | YNd5 | hv | 0 | -9 | 9 | 0 | 1.5 | FALSE
40 MVA 110/10 kV | 0.05 | 18 | 0.34 | 40 | 10 | 110 | 16.2 | 150 | YNd5 | hv | 0 | -9 | 9 | 0 | 1.5 | FALSE
25 MVA 110/10 kV | 0.07 | 14 | 0.41 | 25 | 10 | 110 | 12 | 150 | YNd5 | hv | 0 | -9 | 9 | 0 | 1.5 | FALSE
0.25 MVA 20/0.4 kV | 0.32 | 0.8 | 1.44 | 0.25 | 0.4 | 20 | 6 | 150 | Yzn5 | hv | 0 | -2 | 2 | 0 | 2.5 | FALSE
0.4 MVA 20/0.4 kV | 0.3375 | 1.35 | 1.425 | 0.4 | 0.4 | 20 | 6 | 150 | Dyn5 | hv | 0 | -2 | 2 | 0 | 2.5 | FALSE
0.63 MVA 20/0.4 kV | 0.2619 | 1.65 | 1.206 | 0.63 | 0.4 | 20 | 6 | 150 | Dyn5 | hv | 0 | -2 | 2 | 0 | 2.5 | FALSE
0.25 MVA 10/0.4 kV | 0.24 | 0.6 | 1.2 | 0.25 | 0.4 | 10 | 4 | 150 | Dyn5 | hv | 0 | -2 | 2 | 0 | 2.5 | FALSE
0.4 MVA 10/0.4 kV | 0.2375 | 0.95 | 1.325 | 0.4 | 0.4 | 10 | 4 | 150 | Dyn5 | hv | 0 | -2 | 2 | 0 | 2.5 | FALSE
0.63 MVA 10/0.4 kV | 0.1873 | 1.18 | 1.0794 | 0.63 | 0.4 | 10 | 4 | 150 | Dyn5 | hv | 0 | -2 | 2 | 0 | 2.5 | FALSE

## trafo3w_std_types
| sn_hv_mva | sn_mv_mva | sn_lv_mva | vn_hv_kv | vn_mv_kv | vn_lv_kv | vk_hv_percent | vk_mv_percent | vk_lv_percent | vkr_hv_percent | vkr_mv_percent | vkr_lv_percent | pfe_kw | i0_percent | shift_mv_degree | shift_lv_degree | vector_group | tap_side | tap_neutral | tap_min | tap_max | tap_step_percent
63/25/38 MVA 110/20/10 kV | 63 | 25 | 38 | 110 | 20 | 10 | 10.4 | 10.4 | 10.4 | 0.28 | 0.32 | 0.35 | 35 | 0.89 | 0 | 0 | YN0yn0yn0 | hv | 0 | -10 | 10 | 1.2
63/25/38 MVA 110/10/10 kV | 63 | 25 | 38 | 110 | 10 | 10 | 10.4 | 10.4 | 10.4 | 0.28 | 0.32 | 0.35 | 35 | 0.89 | 0 | 0 | YN0yn0yn0 | hv | 0 | -10 | 10 | 1.2

## fuse_std_types
| fuse_type | i_rated_a | t_avg | t_min | t_total | x_avg | x_min | x_total
HV 100A | HV 100A | 100 | 0 | [10.0, 3.64, 0.854, 0.281, 0.1, 0.0531, 0.022, 0.01] | [10.0, 4.267, 1.21, 0.403, 0.1, 0.058, 0.022, 0.01] | 0 | [300.0, 350.0, 450.0, 550.0, 700.0, 850.0, 1200.0, 1752.0] | [600.0, 700.0, 900.0, 1150.0, 1665.0, 2000.0, 3000.0, 4313.0]
HV 10A | HV 10A | 10 | 0 | [10.0, 1675.0, 0.344, 0.156, 0.1, 0.0417, 0.0171, 0.01] | [10.0, 1.3, 0.3, 0.155, 0.1, 0.0555, 0.023, 0.01] | 0 | [30.0, 32.0, 35.0, 37.0, 39.0, 50.0, 70.0, 88.0] | [60.0, 70.0, 80.0, 87.0, 94.0, 110.0, 150.0, 216.0]
HV 125A | HV 125A | 125 | 0 | [10.0, 1.82, 0.344, 0.1, 0.0467, 0.0269, 0.01] | [10.0, 2.478, 0.426, 0.1, 0.0427, 0.0211, 0.01] | 0 | [375.0, 500.0, 700.0, 925.0, 1200.0, 1500.0, 2341.0] | [750.0, 1000.0, 1500.0, 2200.0, 3000.0, 4000.0, 5765.0]
HV 160A | HV 160A | 160 | 0 | [10.0, 4.15, 1.03, 0.198, 0.1, 0.051, 0.0172, 0.01] | [10.0, 2.3, 0.734, 0.274, 0.1, 0.046, 0.0177, 0.01] | 0 | [480.0, 550.0, 700.0, 1000.0, 1260.0, 1600.0, 2500.0, 3227.0] | [960.0, 1300.0, 1700.0, 2200.0, 2996.0, 4000.0, 6000.0, 7946.0]
HV 16A | HV 16A | 16 | 0 | [10.0, 0.352, 0.164, 0.1, 0.0649, 0.0342, 0.01] | [10.0, 2.34, 0.722, 0.181, 0.1, 0.055, 0.0296, 0.01] | 0 | [48.0, 60.0, 65.0, 71.0, 80.0, 100.0, 162.0] | [96.0, 110.0, 125.0, 150.0, 168.0, 200.0, 250.0, 398.0]
HV 200A | HV 200A | 200 | 0 | [10.0, 4.267, 1.21, 0.403, 0.1, 0.058, 0.022, 0.01] | [10.0, 3.73, 1.654, 0.328, 0.1, 0.0531, 0.019, 0.01] | 0 | [600.0, 700.0, 900.0, 1150.0, 1665.0, 2000.0, 3000.0, 4313.0] | [1200.0, 1500.0, 1800.0, 2700.0, 3960.0, 5000.0, 7500.0, 10620.0]
HV 20A | HV 20A | 20 | 0 | [10.0, 1.3, 0.3, 0.155, 0.1, 0.0555, 0.023, 0.01] | [10.0, 1.3, 0.161, 0.1, 0.0611, 0.0399, 0.0141, 0.01] | 0 | [60.0, 70.0, 80.0, 87.0, 94.0, 110.0, 150.0, 216.0] | [120.0, 150.0, 200.0, 223.0, 260.0, 300.0, 450.0, 532.0]
HV 25A | HV 25A | 25 | 0 | [10.0, 2.512, 0.833, 0.299, 0.1, 0.0372, 0.0223, 0.01] | [10.0, 3.125, 0.597, 0.198, 0.1, 0.0378, 0.022, 0.01] | 0 | [75.0, 82.0, 90.0, 100.0, 124.0, 170.0, 200.0, 289.0] | [150.0, 170.0, 210.0, 250.0, 294.0, 400.0, 500.0, 711.0]
HV 31.5A | HV 31.5A | 31.5 | 0 | [10.0, 2.34, 0.722, 0.181, 0.1, 0.055, 0.0296, 0.01] | [10.0, 2.84, 0.368, 0.164, 0.1, 0.0621, 0.0378, 0.0195, 0.01] | 0 | [95.0, 110.0, 125.0, 150.0, 165.0, 200.0, 250.0, 390.0] | [189.0, 220.0, 300.0, 350.0, 393.0, 450.0, 530.0, 700.0, 960.0]
HV 40A | HV 40A | 40 | 0 | [10.0, 1.3, 0.161, 0.1, 0.0611, 0.0399, 0.0141, 0.01] | [10.0, 2.05, 0.369, 0.198, 0.1, 0.051, 0.0298, 0.01] | 0 | [120.0, 150.0, 200.0, 223.0, 260.0, 300.0, 450.0, 532.0] | [240.0, 300.0, 400.0, 450.0, 530.0, 650.0, 800.0, 1311.0]
HV 50A | HV 50A | 50 | 0 | [10.0, 3.215, 0.597, 0.198, 0.1, 0.0378, 0.022, 0.01] | [10.0, 3.64, 0.854, 0.281, 0.1, 0.0531, 0.022, 0.01] | 0 | [150.0, 170.0, 210.0, 250.0, 294.0, 400.0, 500.0, 711.0] | [300.0, 350.0, 450.0, 550.0, 700.0, 850.0, 1200.0, 1752.0]
HV 6.3A | HV 6.3A | 6.3 | 0 | [10.0, 1.39, 0.344, 0.168, 0.1, 0.056, 0.0263, 0.01] | [10.0, 1.711, 0.516, 0.198, 0.1, 0.0634, 0.0303, 0.01] | 0 | [19.0, 19.5, 20.4, 20.8, 22.0, 25.0, 32.0, 48.0] | [38.0, 40.0, 43.0, 48.0, 53.0, 60.0, 75.0, 118.0]
HV 63A | HV 63A | 63 | 0 | [10.0, 2.84, 0.368, 0.164, 0.1, 0.0621, 0.0378, 0.0195, 0.01] | [10.0, 1.82, 0.344, 0.1, 0.0467, 0.0269, 0.01] | 0 | [189.0, 220.0, 300.0, 350.0, 393.0, 450.0, 530.0, 700.0, 961.0] | [378.0, 500.0, 700.0, 934.0, 1200.0, 1500.0, 2366.0]
HV 80A | HV 80A | 80 | 0 | [10.0, 2.05, 0.369, 0.198, 0.1, 0.051, 0.0298, 0.01] | [10.0, 4.15, 1.03, 0.198, 0.1, 0.051, 0.0172, 0.01] | 0 | [240.0, 300.0, 400.0, 450.0, 530.0, 650.0, 800.0, 1311.0] | [480.0, 550.0, 700.0, 1000.0, 1260.0, 1600.0, 2500.0, 3227.0]
Siemens NH-1-100 | Siemens NH-1-100 | 100 | [5400.0, 2000.0, 400.0, 20.0, 1.0, 0.2, 0.012, 0.004] | 0 | 0 | [150.0, 190.0, 250.0, 430.0, 900.0, 1250.0, 2700.0, 3600.0] | 0 | 0
Siemens NH-1-125 | Siemens NH-1-125 | 125 | [4800.0, 120.0, 7.0, 0.1, 0.004] | 0 | 0 | [180.0, 400.0, 740.0, 2000.0, 4250.0] | 0 | 0
Siemens NH-1-16 | Siemens NH-1-16 | 16 | [4000.0, 400.0, 2.0, 0.1, 0.04, 0.01] | 0 | 0 | [26.0, 35.0, 75.0, 150.0, 200.0, 300.0] | 0 | 0
Siemens NH-1-160 | Siemens NH-1-160 | 160 | [4800.0, 120.0, 7.0, 0.1, 0.004] | 0 | 0 | [210.0, 500.0, 900.0, 2300.0, 5000.0] | 0 | 0
Siemens NH-1-25 | Siemens NH-1-25 | 25 | [4000.0, 1000.0, 10.0, 0.2, 0.02, 0.01] | 0 | 0 | [40.0, 50.0, 100.0, 210.0, 400.0, 500.0] | 0 | 0
Siemens NH-1-50 | Siemens NH-1-50 | 50 | [4000.0, 40.0, 4.0, 1.0, 0.02, 0.01] | 0 | 0 | [86.0, 200.0, 300.0, 400.0, 1000.0, 1280.0] | 0 | 0
Siemens NH-1-63 | Siemens NH-1-63 | 63 | [4000.0, 100.0, 10.0, 2.0, 0.04, 0.01] | 0 | 0 | [100.0, 200.0, 300.0, 400.0, 1000.0, 1500.0] | 0 | 0
Siemens NH-1-80 | Siemens NH-1-80 | 80 | [4800.0, 120.0, 7.0, 0.1, 0.01] | 0 | 0 | [150.58, 250.0, 450.0, 1150.0, 2470.0] | 0 | 0
Siemens NH-2-1000 | Siemens NH-2-1000 | 1000 | [4800.0, 120.0, 7.0, 0.1, 0.004] | 0 | 0 | [1900.0, 3500.0, 8400.0, 24000.0, 52000.0] | 0 | 0
Siemens NH-2-200 | Siemens NH-2-200 | 200 | [4800.0, 120.0, 7.0, 0.1, 0.004] | 0 | 0 | [280.0, 650.0, 1200.0, 3000.0, 7000.0] | 0 | 0
Siemens NH-2-224 | Siemens NH-2-224 | 224 | [4800.0, 120.0, 7.0, 0.2, 0.04, 0.004] | 0 | 0 | [400.0, 750.0, 1453.0, 3025.0, 4315.0, 7600.0] | 0 | 0
Siemens NH-2-250 | Siemens NH-2-250 | 250 | [4800.0, 120.0, 7.0, 0.1, 0.004] | 0 | 0 | [450.0, 800.0, 1650.0, 4000.0, 8500.0] | 0 | 0
Siemens NH-2-315 | Siemens NH-2-315 | 315 | [4800.0, 120.0, 7.0, 0.1, 0.004] | 0 | 0 | [550.0, 920.0, 1900.0, 5000.0, 11000.0] | 0 | 0
Siemens NH-2-355 | Siemens NH-2-355 | 355 | [4800.0, 120.0, 6.0, 0.1, 0.004] | 0 | 0 | [650.0, 1116.27, 2350.0, 5840.0, 12790.0] | 0 | 0
Siemens NH-2-400 | Siemens NH-2-400 | 400 | [4800.0, 120.0, 7.0, 0.1, 0.004] | 0 | 0 | [720.0, 1350.0, 2800.0, 6500.0, 15000.0] | 0 | 0
Siemens NH-2-425 | Siemens NH-2-425 | 425 | [4800.0, 120.0, 7.0, 0.1, 0.004] | 0 | 0 | [850.0, 1500.0, 3050.0, 7500.0, 16500.0] | 0 | 0
Siemens NH-2-630 | Siemens NH-2-630 | 630 | [4800.0, 120.0, 7.0, 0.1, 0.004] | 0 | 0 | [1200.0, 2000.0, 4800.0, 12000.0, 26000.0] | 0 | 0

## dtypes
| element | column | dtype
0 | bus | name | object
1 | bus | vn_kv | float64
2 | bus | type | object
3 | bus | zone | object
4 | bus | in_service | bool
5 | load | name | object
6 | load | bus | uint32
7 | load | p_mw | float64
8 | load | q_mvar | float64
9 | load | const_z_percent | float64
10 | load | const_i_percent | float64
11 | load | sn_mva | float64
12 | load | scaling | float64
13 | load | in_service | bool
14 | load | type | object
15 | ext_grid | name | object
16 | ext_grid | bus | uint32
17 | ext_grid | vm_pu | float64
18 | ext_grid | va_degree | float64
19 | ext_grid | slack_weight | float64
20 | ext_grid | in_service | bool
21 | line | name | object
22 | line | std_type | object
23 | line | from_bus | uint32
24 | line | to_bus | uint32
25 | line | length_km | float64
26 | line | r_ohm_per_km | float64
27 | line | x_ohm_per_km | float64
28 | line | c_nf_per_km | float64
29 | line | g_us_per_km | float64
30 | line | max_i_ka | float64
31 | line | df | float64
32 | line | parallel | uint32
33 | line | type | object
34 | line | in_service | bool
35 | trafo | name | object
36 | trafo | std_type | object
37 | trafo | hv_bus | uint32
38 | trafo | lv_bus | uint32
39 | trafo | sn_mva | float64
40 | trafo | vn_hv_kv | float64
41 | trafo | vn_lv_kv | float64
42 | trafo | vk_percent | float64
43 | trafo | vkr_percent | float64
44 | trafo | pfe_kw | float64
45 | trafo | i0_percent | float64
46 | trafo | shift_degree | float64
47 | trafo | tap_side | object
48 | trafo | tap_neutral | int32
49 | trafo | tap_min | int32
50 | trafo | tap_max | int32
51 | trafo | tap_step_percent | float64
52 | trafo | tap_step_degree | float64
53 | trafo | tap_pos | int32
54 | trafo | tap_phase_shifter | bool
55 | trafo | parallel | uint32
56 | trafo | df | float64
57 | trafo | in_service | bool
58 | line_geodata | coords | object
59 | bus_geodata | x | float64
60 | bus_geodata | y | float64
61 | bus_geodata | coords | object

## parameters
| version | format_version | converged | OPF_converged | name | f_hz | sn_mva
0 | 2.14.6 | 2.14.0 | FALSE | FALSE |  | 50 | 1