## bus
| name | vn_kv | type | zone | in_service
0 | bus_LV_4234-2_1_3_node_4 | 0.4 | n |  | TRUE
1 | bus_LV_4234-2_1_3_node_5 | 0.4 | n |  | TRUE
2 | bus_LV_4234-2_1_3_node_6 | 0.4 | n |  | TRUE
3 | bus_LV_4234-2_1_3_node_7 | 0.4 | n |  | TRUE
4 | bus_LV_4234-2_1_3_node_8 | 0.4 | n |  | TRUE
5 | bus_LV_4234-2_1_3_node_9 | 0.4 | n |  | TRUE
6 | bus_LV_4234-2_1_3_node_24 | 0.4 | n |  | TRUE
7 | bus_LV_4234-2_1_3_node_27 | 0.4 | n |  | TRUE
8 | bus_LV_4234-2_1_3_node_11 | 0.4 | n |  | TRUE
9 | bus_LV_4234-2_1_3_node_10 | 0.4 | n |  | TRUE
10 | bus_LV_4234-2_1_3_node_12 | 0.4 | n |  | TRUE
11 | bus_LV_4234-2_1_3_node_13 | 0.4 | n |  | TRUE
12 | bus_LV_4234-2_1_3_node_17 | 0.4 | n |  | TRUE
13 | bus_LV_4234-2_1_3_node_14 | 0.4 | n |  | TRUE
14 | bus_LV_4234-2_1_3_node_15 | 0.4 | n |  | TRUE
15 | bus_LV_4234-2_1_3_node_16 | 0.4 | n |  | TRUE
16 | bus_LV_4234-2_1_3_node_18 | 0.4 | n |  | TRUE
17 | bus_LV_4234-2_1_3_node_19 | 0.4 | n |  | TRUE
18 | bus_LV_4234-2_1_3_node_46 | 0.4 | n |  | TRUE
19 | bus_LV_4234-2_1_3_node_23 | 0.4 | n |  | TRUE
20 | bus_LV_4234-2_1_3_node_20 | 0.4 | n |  | TRUE
21 | bus_LV_4234-2_1_3_node_141 | 0.4 | n |  | TRUE
22 | bus_LV_4234-2_1_3_node_144 | 0.4 | n |  | TRUE
23 | bus_LV_4234-2_1_3_node_21 | 0.4 | n |  | TRUE
24 | bus_LV_4234-2_1_3_node_22 | 0.4 | n |  | TRUE
25 | bus_LV_4234-2_1_3_node_26 | 0.4 | n |  | TRUE
26 | bus_LV_4234-2_1_3_node_25 | 0.4 | n |  | TRUE
27 | bus_LV_4234-2_1_3_node_43 | 0.4 | n |  | TRUE
28 | bus_LV_4234-2_1_3_node_28 | 0.4 | n |  | TRUE
29 | bus_LV_4234-2_1_3_node_29 | 0.4 | n |  | TRUE
30 | bus_LV_4234-2_1_3_node_30 | 0.4 | n |  | TRUE
31 | bus_LV_4234-2_1_3_node_31 | 0.4 | n |  | TRUE
32 | bus_LV_4234-2_1_3_node_57 | 0.4 | n |  | TRUE
33 | bus_LV_4234-2_1_3_node_32 | 0.4 | n |  | TRUE
34 | bus_LV_4234-2_1_3_node_33 | 0.4 | n |  | TRUE
35 | bus_LV_4234-2_1_3_node_37 | 0.4 | n |  | TRUE
36 | bus_LV_4234-2_1_3_node_34 | 0.4 | n |  | TRUE
37 | bus_LV_4234-2_1_3_node_35 | 0.4 | n |  | TRUE
38 | bus_LV_4234-2_1_3_node_36 | 0.4 | n |  | TRUE
39 | bus_LV_4234-2_1_3_node_42 | 0.4 | n |  | TRUE
40 | bus_LV_4234-2_1_3_node_38 | 0.4 | n |  | TRUE
41 | bus_LV_4234-2_1_3_node_124 | 0.4 | n |  | TRUE
42 | bus_LV_4234-2_1_3_node_154 | 0.4 | n |  | TRUE
43 | bus_LV_4234-2_1_3_node_39 | 0.4 | n |  | TRUE
44 | bus_LV_4234-2_1_3_node_40 | 0.4 | n |  | TRUE
45 | bus_LV_4234-2_1_3_node_41 | 0.4 | n |  | TRUE
46 | bus_LV_4234-2_1_3_node_143 | 0.4 | n |  | TRUE
47 | bus_LV_4234-2_1_3_node_167 | 0.4 | n |  | TRUE
48 | bus_LV_4234-2_1_3_node_162 | 0.4 | n |  | TRUE
49 | bus_LV_4234-2_1_3_node_44 | 0.4 | n |  | TRUE
50 | bus_LV_4234-2_1_3_node_45 | 0.4 | n |  | TRUE
51 | bus_LV_4234-2_1_3_node_142 | 0.4 | n |  | TRUE
52 | bus_LV_4234-2_1_3_node_47 | 0.4 | n |  | TRUE
53 | bus_LV_4234-2_1_3_node_48 | 0.4 | n |  | TRUE
54 | bus_LV_4234-2_1_3_node_49 | 0.4 | n |  | TRUE
55 | bus_LV_4234-2_1_3_node_63 | 0.4 | n |  | TRUE
56 | bus_LV_4234-2_1_3_node_50 | 0.4 | n |  | TRUE
57 | bus_LV_4234-2_1_3_node_51 | 0.4 | n |  | TRUE
58 | bus_LV_4234-2_1_3_node_52 | 0.4 | n |  | TRUE
59 | bus_LV_4234-2_1_3_node_53 | 0.4 | n |  | TRUE
60 | bus_LV_4234-2_1_3_node_54 | 0.4 | n |  | TRUE
61 | bus_LV_4234-2_1_3_node_58 | 0.4 | n |  | TRUE
62 | bus_LV_4234-2_1_3_node_56 | 0.4 | n |  | TRUE
63 | bus_LV_4234-2_1_3_node_55 | 0.4 | n |  | TRUE
64 | bus_LV_4234-2_1_3_node_59 | 0.4 | n |  | TRUE
65 | bus_LV_4234-2_1_3_node_62 | 0.4 | n |  | TRUE
66 | bus_LV_4234-2_1_3_node_60 | 0.4 | n |  | TRUE
67 | bus_LV_4234-2_1_3_node_61 | 0.4 | n |  | TRUE
68 | bus_LV_4234-2_1_3_node_64 | 0.4 | n |  | TRUE
69 | bus_LV_4234-2_1_3_node_129 | 0.4 | n |  | TRUE
70 | bus_LV_4234-2_1_3_node_119 | 0.4 | n |  | TRUE
71 | bus_LV_4234-2_1_3_node_120 | 0.4 | n |  | TRUE
72 | bus_LV_4234-2_1_3_node_121 | 0.4 | n |  | TRUE
73 | bus_LV_4234-2_1_3_node_122 | 0.4 | n |  | TRUE
74 | bus_LV_4234-2_1_3_node_123 | 0.4 | n |  | TRUE
75 | bus_LV_4234-2_1_3_node_147 | 0.4 | n |  | TRUE
76 | bus_LV_4234-2_1_3_node_125 | 0.4 | n |  | TRUE
77 | bus_LV_4234-2_1_3_node_126 | 0.4 | n |  | TRUE
78 | bus_LV_4234-2_1_3_node_128 | 0.4 | n |  | TRUE
79 | bus_LV_4234-2_1_3_node_140 | 0.4 | n |  | TRUE
80 | bus_LV_4234-2_1_3_node_145 | 0.4 | n |  | TRUE
81 | bus_LV_4234-2_1_3_node_146 | 0.4 | n |  | TRUE
82 | bus_LV_4234-2_1_3_node_168 | 0.4 | n |  | TRUE
83 | bus_MV_350_0_node_44 | 20 | n |  | TRUE

## load
| name | bus | p_mw | q_mvar | const_z_percent | const_i_percent | sn_mva | scaling | in_service | type
0 | LV_4234-2_1_3_load_4 | 0 | 0.0026032 | 0.00065243 | 0 | 0 |  | 1 | TRUE | wye
1 | LV_4234-2_1_3_load_5 | 1 | 0.0025933 | 0.00064993 | 0 | 0 |  | 1 | TRUE | wye
2 | LV_4234-2_1_3_load_7 | 3 | 0.0026279 | 0.00065861 | 0 | 0 |  | 1 | TRUE | wye
3 | LV_4234-2_1_3_load_8 | 4 | 0.0096689 | 0.0024233 | 0 | 0 |  | 1 | TRUE | wye
4 | LV_4234-2_1_3_load_9 | 5 | 0.0081658 | 0.0020465 | 0 | 0 |  | 1 | TRUE | wye
5 | LV_4234-2_1_3_load_24 | 6 | 0.0011613 | 0.00029106 | 0 | 0 |  | 1 | TRUE | wye
6 | LV_4234-2_1_3_load_27 | 7 | 0.013057 | 0.0032725 | 0 | 0 |  | 1 | TRUE | wye
7 | LV_4234-2_1_3_load_11 | 8 | 0.0018398 | 0.00046111 | 0 | 0 |  | 1 | TRUE | wye
8 | LV_4234-2_1_3_load_10 | 9 | 0.0042837 | 0.0010736 | 0 | 0 |  | 1 | TRUE | wye
9 | LV_4234-2_1_3_load_12 | 10 | 0.0018012 | 0.00045143 | 0 | 0 |  | 1 | TRUE | wye
10 | LV_4234-2_1_3_load_14 | 13 | 0.0039246 | 0.0009836 | 0 | 0 |  | 1 | TRUE | wye
11 | LV_4234-2_1_3_load_15 | 14 | 0.0038362 | 0.00096144 | 0 | 0 |  | 1 | TRUE | wye
12 | LV_4234-2_1_3_load_46 | 18 | 0.0018825 | 0.0004718 | 0 | 0 |  | 1 | TRUE | wye
13 | LV_4234-2_1_3_load_23 | 19 | 0.0016956 | 0.00042496 | 0 | 0 |  | 1 | TRUE | wye
14 | LV_4234-2_1_3_load_20 | 20 | 0.0020107 | 0.00050393 | 0 | 0 |  | 1 | TRUE | wye
15 | LV_4234-2_1_3_load_141 | 21 | 0.0019845 | 0.00049737 | 0 | 0 |  | 1 | TRUE | wye
16 | LV_4234-2_1_3_load_144 | 22 | 0.0093751 | 0.0023496 | 0 | 0 |  | 1 | TRUE | wye
17 | LV_4234-2_1_3_load_21 | 23 | 0.0014649 | 0.00036715 | 0 | 0 |  | 1 | TRUE | wye
18 | LV_4234-2_1_3_load_22 | 24 | 0.001698 | 0.00042556 | 0 | 0 |  | 1 | TRUE | wye
19 | LV_4234-2_1_3_load_26 | 25 | 0.0049613 | 0.0012434 | 0 | 0 |  | 1 | TRUE | wye
20 | LV_4234-2_1_3_load_25 | 26 | 0.0014475 | 0.00036278 | 0 | 0 |  | 1 | TRUE | wye
21 | LV_4234-2_1_3_load_43 | 27 | 0.015017 | 0.0037637 | 0 | 0 |  | 1 | TRUE | wye
22 | LV_4234-2_1_3_load_29 | 29 | 0.0022653 | 0.00056773 | 0 | 0 |  | 1 | TRUE | wye
23 | LV_4234-2_1_3_load_30 | 30 | 0.0025594 | 0.00064146 | 0 | 0 |  | 1 | TRUE | wye
24 | LV_4234-2_1_3_load_31 | 31 | 0.013446 | 0.0033699 | 0 | 0 |  | 1 | TRUE | wye
25 | LV_4234-2_1_3_load_57 | 32 | 0.004059 | 0.0010173 | 0 | 0 |  | 1 | TRUE | wye
26 | LV_4234-2_1_3_load_32 | 33 | 0.0038124 | 0.00095547 | 0 | 0 |  | 1 | TRUE | wye
27 | LV_4234-2_1_3_load_34 | 36 | 0.014296 | 0.003583 | 0 | 0 |  | 1 | TRUE | wye
28 | LV_4234-2_1_3_load_35 | 37 | 0.002018 | 0.00050575 | 0 | 0 |  | 1 | TRUE | wye
29 | LV_4234-2_1_3_load_42 | 39 | 0.0069027 | 0.00173 | 0 | 0 |  | 1 | TRUE | wye
30 | LV_4234-2_1_3_load_38 | 40 | 0.0070085 | 0.0017565 | 0 | 0 |  | 1 | TRUE | wye
31 | LV_4234-2_1_3_load_124 | 41 | 0.0040438 | 0.0010135 | 0 | 0 |  | 1 | TRUE | wye
32 | LV_4234-2_1_3_load_154 | 42 | 0.0018071 | 0.00045291 | 0 | 0 |  | 1 | TRUE | wye
33 | LV_4234-2_1_3_load_40 | 44 | 0.0023512 | 0.00058925 | 0 | 0 |  | 1 | TRUE | wye
34 | LV_4234-2_1_3_load_41 | 45 | 0.0019733 | 0.00049457 | 0 | 0 |  | 1 | TRUE | wye
35 | LV_4234-2_1_3_load_143 | 46 | 0.0022944 | 0.00057503 | 0 | 0 |  | 1 | TRUE | wye
36 | LV_4234-2_1_3_load_167 | 47 | 0.0019464 | 0.00048782 | 0 | 0 |  | 1 | TRUE | wye
37 | LV_4234-2_1_3_load_162 | 48 | 0.0020152 | 0.00050507 | 0 | 0 |  | 1 | TRUE | wye
38 | LV_4234-2_1_3_load_44 | 49 | 0.0022991 | 0.00057621 | 0 | 0 |  | 1 | TRUE | wye
39 | LV_4234-2_1_3_load_45 | 50 | 0.0022944 | 0.00057503 | 0 | 0 |  | 1 | TRUE | wye
40 | LV_4234-2_1_3_load_142 | 51 | 0.0023065 | 0.00057806 | 0 | 0 |  | 1 | TRUE | wye
41 | LV_4234-2_1_3_load_47 | 52 | 0.0026203 | 0.00065672 | 0 | 0 |  | 1 | TRUE | wye
42 | LV_4234-2_1_3_load_48 | 53 | 0.0026613 | 0.00066699 | 0 | 0 |  | 1 | TRUE | wye
43 | LV_4234-2_1_3_load_63 | 55 | 0.0023175 | 0.00058083 | 0 | 0 |  | 1 | TRUE | wye
44 | LV_4234-2_1_3_load_50 | 56 | 0.016 | 0.0040099 | 0 | 0 |  | 1 | TRUE | wye
45 | LV_4234-2_1_3_load_51 | 57 | 0.0047372 | 0.0011873 | 0 | 0 |  | 1 | TRUE | wye
46 | LV_4234-2_1_3_load_52 | 58 | 0.0049956 | 0.001252 | 0 | 0 |  | 1 | TRUE | wye
47 | LV_4234-2_1_3_load_53 | 59 | 0.010843 | 0.0027175 | 0 | 0 |  | 1 | TRUE | wye
48 | LV_4234-2_1_3_load_54 | 60 | 0.0044502 | 0.0011153 | 0 | 0 |  | 1 | TRUE | wye
49 | LV_4234-2_1_3_load_58 | 61 | 0.0025546 | 0.00064024 | 0 | 0 |  | 1 | TRUE | wye
50 | LV_4234-2_1_3_load_56 | 62 | 0.0025115 | 0.00062945 | 0 | 0 |  | 1 | TRUE | wye
51 | LV_4234-2_1_3_load_55 | 63 | 0.011373 | 0.0028502 | 0 | 0 |  | 1 | TRUE | wye
52 | LV_4234-2_1_3_load_59 | 64 | 0.0025084 | 0.00062867 | 0 | 0 |  | 1 | TRUE | wye
53 | LV_4234-2_1_3_load_60 | 66 | 0.014733 | 0.0036925 | 0 | 0 |  | 1 | TRUE | wye
54 | LV_4234-2_1_3_load_61 | 67 | 0.0025573 | 0.00064092 | 0 | 0 |  | 1 | TRUE | wye
55 | LV_4234-2_1_3_load_64 | 68 | 0.0037209 | 0.00093254 | 0 | 0 |  | 1 | TRUE | wye
56 | LV_4234-2_1_3_load_129 | 69 | 0.001438 | 0.00036039 | 0 | 0 |  | 1 | TRUE | wye
57 | LV_4234-2_1_3_load_119 | 70 | 0.0038372 | 0.0009617 | 0 | 0 |  | 1 | TRUE | wye
58 | LV_4234-2_1_3_load_120 | 71 | 0.0056409 | 0.0014137 | 0 | 0 |  | 1 | TRUE | wye
59 | LV_4234-2_1_3_load_122 | 73 | 0.0029198 | 0.00073176 | 0 | 0 |  | 1 | TRUE | wye
60 | LV_4234-2_1_3_load_123 | 74 | 0.0041181 | 0.0010321 | 0 | 0 |  | 1 | TRUE | wye
61 | LV_4234-2_1_3_load_147 | 75 | 0.0029014 | 0.00072715 | 0 | 0 |  | 1 | TRUE | wye
62 | LV_4234-2_1_3_load_125 | 76 | 0.0029765 | 0.00074599 | 0 | 0 |  | 1 | TRUE | wye
63 | LV_4234-2_1_3_load_126 | 77 | 0.0031306 | 0.0007846 | 0 | 0 |  | 1 | TRUE | wye
64 | LV_4234-2_1_3_load_128 | 78 | 0.0025484 | 0.00063869 | 0 | 0 |  | 1 | TRUE | wye
65 | LV_4234-2_1_3_load_140 | 79 | 0.0025872 | 0.00064842 | 0 | 0 |  | 1 | TRUE | wye
66 | LV_4234-2_1_3_load_146 | 81 | 0.0045071 | 0.0011296 | 0 | 0 |  | 1 | TRUE | wye
67 | LV_4234-2_1_3_load_168 | 82 | 0.0030186 | 0.00075652 | 0 | 0 |  | 1 | TRUE | wye

## ext_grid
| name | bus | vm_pu | va_degree | slack_weight | in_service
0 |  | 7 | 1 | 0 | 1 | TRUE

## line
| name | std_type | from_bus | to_bus | length_km | r_ohm_per_km | x_ohm_per_km | c_nf_per_km | g_us_per_km | max_i_ka | df | parallel | type | in_service
0 | LV_4234-2_1_3_line_0 |  | 0 | 1 | 0.020542 | 0.125 | 0.08 | 261 | 0 | 0.364 | 1 | 1 | cs | TRUE
1 | LV_4234-2_1_3_line_1 |  | 0 | 2 | 0.0097285 | 0.125 | 0.08 | 261 | 0 | 0.364 | 1 | 1 | cs | TRUE
2 | LV_4234-2_1_3_line_2 |  | 1 | 3 | 0.015476 | 0.125 | 0.08 | 261 | 0 | 0.364 | 1 | 1 | cs | TRUE
3 | LV_4234-2_1_3_line_3 |  | 2 | 4 | 0.033414 | 0.125 | 0.08 | 261 | 0 | 0.364 | 1 | 1 | cs | TRUE
4 | LV_4234-2_1_3_line_4 |  | 2 | 5 | 0.00039873 | 0.125 | 0.08 | 261 | 0 | 0.364 | 1 | 1 | cs | TRUE
5 | LV_4234-2_1_3_line_5 |  | 3 | 6 | 0.0094551 | 0.125 | 0.08 | 261 | 0 | 0.364 | 1 | 1 | cs | TRUE
6 | LV_4234-2_1_3_line_6 |  | 4 | 7 | 0.032316 | 0.125 | 0.08 | 261 | 0 | 0.364 | 1 | 1 | cs | TRUE
7 | LV_4234-2_1_3_line_7 |  | 5 | 8 | 0.030957 | 0.125 | 0.08 | 261 | 0 | 0.364 | 1 | 1 | cs | TRUE
8 | LV_4234-2_1_3_line_8 |  | 6 | 26 | 0.014462 | 0.125 | 0.08 | 261 | 0 | 0.364 | 1 | 1 | cs | TRUE
9 | LV_4234-2_1_3_line_9 |  | 7 | 28 | 0.010938 | 0.125 | 0.08 | 261 | 0 | 0.364 | 1 | 2 | cs | TRUE
10 | LV_4234-2_1_3_line_10 |  | 8 | 9 | 0.0034194 | 0.125 | 0.08 | 261 | 0 | 0.364 | 1 | 1 | cs | TRUE
11 | LV_4234-2_1_3_line_11 |  | 9 | 10 | 0.0026963 | 0.125 | 0.08 | 261 | 0 | 0.364 | 1 | 1 | cs | TRUE
12 | LV_4234-2_1_3_line_12 |  | 10 | 11 | 0.019774 | 0.125 | 0.08 | 261 | 0 | 0.364 | 1 | 1 | cs | TRUE
13 | LV_4234-2_1_3_line_13 |  | 11 | 12 | 0.023383 | 0.125 | 0.08 | 261 | 0 | 0.364 | 1 | 1 | cs | TRUE
14 | LV_4234-2_1_3_line_14 |  | 11 | 13 | 0.029249 | 0.125 | 0.08 | 261 | 0 | 0.364 | 1 | 1 | cs | TRUE
15 | LV_4234-2_1_3_line_15 |  | 12 | 18 | 0.0069872 | 0.125 | 0.08 | 261 | 0 | 0.364 | 1 | 1 | cs | TRUE
16 | LV_4234-2_1_3_line_16 |  | 13 | 14 | 0.019138 | 0.125 | 0.08 | 261 | 0 | 0.364 | 1 | 1 | cs | TRUE
17 | LV_4234-2_1_3_line_17 |  | 14 | 15 | 0.0058403 | 0.125 | 0.08 | 261 | 0 | 0.364 | 1 | 1 | cs | TRUE
18 | LV_4234-2_1_3_line_18 |  | 15 | 16 | 0.030417 | 0.125 | 0.08 | 261 | 0 | 0.364 | 1 | 1 | cs | TRUE
19 | LV_4234-2_1_3_line_19 |  | 15 | 17 | 0.012829 | 0.125 | 0.08 | 261 | 0 | 0.364 | 1 | 1 | cs | TRUE
20 | LV_4234-2_1_3_line_20 |  | 16 | 19 | 0.01264 | 0.125 | 0.08 | 261 | 0 | 0.364 | 1 | 1 | cs | TRUE
21 | LV_4234-2_1_3_line_21 |  | 16 | 20 | 0.019162 | 0.125 | 0.08 | 261 | 0 | 0.364 | 1 | 1 | cs | TRUE
22 | LV_4234-2_1_3_line_22 |  | 17 | 21 | 0.02536 | 0.125 | 0.08 | 261 | 0 | 0.364 | 1 | 1 | cs | TRUE
23 | LV_4234-2_1_3_line_23 |  | 17 | 22 | 0.013197 | 0.125 | 0.08 | 261 | 0 | 0.364 | 1 | 1 | cs | TRUE
24 | LV_4234-2_1_3_line_24 |  | 18 | 52 | 0.005452 | 0.125 | 0.08 | 261 | 0 | 0.364 | 1 | 1 | cs | TRUE
25 | LV_4234-2_1_3_line_25 |  | 21 | 79 | 0.019624 | 0.125 | 0.08 | 261 | 0 | 0.364 | 1 | 1 | cs | TRUE
26 | LV_4234-2_1_3_line_26 |  | 22 | 80 | 0.013187 | 0.125 | 0.08 | 261 | 0 | 0.364 | 1 | 1 | cs | TRUE
27 | LV_4234-2_1_3_line_27 |  | 23 | 24 | 0.019218 | 0.125 | 0.08 | 261 | 0 | 0.364 | 1 | 1 | cs | TRUE
28 | LV_4234-2_1_3_line_28 |  | 24 | 25 | 0.0099801 | 0.125 | 0.08 | 261 | 0 | 0.364 | 1 | 1 | cs | TRUE
29 | LV_4234-2_1_3_line_29 |  | 25 | 27 | 0.03553 | 0.125 | 0.08 | 261 | 0 | 0.364 | 1 | 1 | cs | TRUE
30 | LV_4234-2_1_3_line_30 |  | 27 | 49 | 0.0091526 | 0.125 | 0.08 | 261 | 0 | 0.364 | 1 | 1 | cs | TRUE
31 | LV_4234-2_1_3_line_31 |  | 28 | 29 | 0.01735 | 0.125 | 0.08 | 261 | 0 | 0.364 | 1 | 1 | cs | TRUE
32 | LV_4234-2_1_3_line_32 |  | 28 | 30 | 0.023815 | 0.125 | 0.08 | 261 | 0 | 0.364 | 1 | 1 | cs | TRUE
33 | LV_4234-2_1_3_line_33 |  | 29 | 31 | 0.0044285 | 0.125 | 0.08 | 261 | 0 | 0.364 | 1 | 1 | cs | TRUE
34 | LV_4234-2_1_3_line_34 |  | 30 | 32 | 0.0077137 | 0.125 | 0.08 | 261 | 0 | 0.364 | 1 | 1 | cs | TRUE
35 | LV_4234-2_1_3_line_35 |  | 31 | 33 | 0.023999 | 0.125 | 0.08 | 261 | 0 | 0.364 | 1 | 1 | cs | TRUE
36 | LV_4234-2_1_3_line_36 |  | 32 | 63 | 0.00089208 | 0.125 | 0.08 | 261 | 0 | 0.364 | 1 | 1 | cs | TRUE
37 | LV_4234-2_1_3_line_37 |  | 33 | 34 | 0.02284 | 0.125 | 0.08 | 261 | 0 | 0.364 | 1 | 1 | cs | TRUE
38 | LV_4234-2_1_3_line_38 |  | 34 | 35 | 0.016065 | 0.125 | 0.08 | 261 | 0 | 0.364 | 1 | 1 | cs | TRUE
39 | LV_4234-2_1_3_line_39 |  | 34 | 36 | 0.020211 | 0.125 | 0.08 | 261 | 0 | 0.364 | 1 | 1 | cs | TRUE
40 | LV_4234-2_1_3_line_40 |  | 35 | 41 | 0.023809 | 0.125 | 0.08 | 261 | 0 | 0.364 | 1 | 1 | cs | TRUE
41 | LV_4234-2_1_3_line_41 |  | 35 | 42 | 0.0287 | 0.125 | 0.08 | 261 | 0 | 0.364 | 1 | 1 | cs | TRUE
42 | LV_4234-2_1_3_line_42 |  | 36 | 37 | 0.0082245 | 0.125 | 0.08 | 261 | 0 | 0.364 | 1 | 1 | cs | TRUE
43 | LV_4234-2_1_3_line_43 |  | 37 | 38 | 0.025262 | 0.125 | 0.08 | 261 | 0 | 0.364 | 1 | 1 | cs | TRUE
44 | LV_4234-2_1_3_line_44 |  | 38 | 39 | 0.025908 | 0.125 | 0.08 | 261 | 0 | 0.364 | 1 | 1 | cs | TRUE
45 | LV_4234-2_1_3_line_45 |  | 38 | 40 | 0.0099997 | 0.125 | 0.08 | 261 | 0 | 0.364 | 1 | 1 | cs | TRUE
46 | LV_4234-2_1_3_line_46 |  | 39 | 48 | 0.0055092 | 0.125 | 0.08 | 261 | 0 | 0.364 | 1 | 1 | cs | TRUE
47 | LV_4234-2_1_3_line_47 |  | 40 | 43 | 0.025422 | 0.125 | 0.08 | 261 | 0 | 0.364 | 1 | 1 | cs | TRUE
48 | LV_4234-2_1_3_line_48 |  | 41 | 74 | 0.021688 | 0.125 | 0.08 | 261 | 0 | 0.364 | 1 | 1 | cs | TRUE
49 | LV_4234-2_1_3_line_49 |  | 43 | 44 | 0.023414 | 0.125 | 0.08 | 261 | 0 | 0.364 | 1 | 1 | cs | TRUE
50 | LV_4234-2_1_3_line_50 |  | 43 | 45 | 0.0080561 | 0.125 | 0.08 | 261 | 0 | 0.364 | 1 | 1 | cs | TRUE
51 | LV_4234-2_1_3_line_51 |  | 44 | 46 | 0.0017656 | 0.125 | 0.08 | 261 | 0 | 0.364 | 1 | 1 | cs | TRUE
52 | LV_4234-2_1_3_line_52 |  | 45 | 47 | 0.0014577 | 0.125 | 0.08 | 261 | 0 | 0.364 | 1 | 1 | cs | TRUE
53 | LV_4234-2_1_3_line_53 |  | 46 | 51 | 0.0019063 | 0.125 | 0.08 | 261 | 0 | 0.364 | 1 | 1 | cs | TRUE
54 | LV_4234-2_1_3_line_54 |  | 47 | 82 | 0.0011404 | 0.125 | 0.08 | 261 | 0 | 0.364 | 1 | 1 | cs | TRUE
55 | LV_4234-2_1_3_line_55 |  | 49 | 50 | 0.0020114 | 0.125 | 0.08 | 261 | 0 | 0.364 | 1 | 1 | cs | TRUE
56 | LV_4234-2_1_3_line_56 |  | 50 | 51 | 0.023943 | 0.125 | 0.08 | 261 | 0 | 0.364 | 1 | 1 | cs | TRUE
57 | LV_4234-2_1_3_line_57 |  | 52 | 53 | 0.00051973 | 0.125 | 0.08 | 261 | 0 | 0.364 | 1 | 1 | cs | TRUE
58 | LV_4234-2_1_3_line_58 |  | 53 | 54 | 0.0066836 | 0.125 | 0.08 | 261 | 0 | 0.364 | 1 | 1 | cs | TRUE
59 | LV_4234-2_1_3_line_59 |  | 54 | 55 | 0.02108 | 0.125 | 0.08 | 261 | 0 | 0.364 | 1 | 1 | cs | TRUE
60 | LV_4234-2_1_3_line_60 |  | 55 | 67 | 0.0013098 | 0.125 | 0.08 | 261 | 0 | 0.364 | 1 | 1 | cs | TRUE
61 | LV_4234-2_1_3_line_61 |  | 56 | 57 | 0.028123 | 0.125 | 0.08 | 261 | 0 | 0.364 | 1 | 1 | cs | TRUE
62 | LV_4234-2_1_3_line_62 |  | 56 | 58 | 0.00074155 | 0.125 | 0.08 | 261 | 0 | 0.364 | 1 | 1 | cs | TRUE
63 | LV_4234-2_1_3_line_63 |  | 57 | 59 | 0.012414 | 0.125 | 0.08 | 261 | 0 | 0.364 | 1 | 1 | cs | TRUE
64 | LV_4234-2_1_3_line_64 |  | 58 | 60 | 0.015156 | 0.125 | 0.08 | 261 | 0 | 0.364 | 1 | 1 | cs | TRUE
65 | LV_4234-2_1_3_line_65 |  | 59 | 61 | 0.01502 | 0.125 | 0.08 | 261 | 0 | 0.364 | 1 | 1 | cs | TRUE
66 | LV_4234-2_1_3_line_66 |  | 60 | 62 | 0.010478 | 0.125 | 0.08 | 261 | 0 | 0.364 | 1 | 1 | cs | TRUE
67 | LV_4234-2_1_3_line_67 |  | 61 | 64 | 0.020534 | 0.125 | 0.08 | 261 | 0 | 0.364 | 1 | 1 | cs | TRUE
68 | LV_4234-2_1_3_line_68 |  | 62 | 63 | 0.0096479 | 0.125 | 0.08 | 261 | 0 | 0.364 | 1 | 1 | cs | TRUE
69 | LV_4234-2_1_3_line_69 |  | 64 | 65 | 0.025644 | 0.125 | 0.08 | 261 | 0 | 0.364 | 1 | 1 | cs | TRUE
70 | LV_4234-2_1_3_line_70 |  | 65 | 68 | 0.017743 | 0.125 | 0.08 | 261 | 0 | 0.364 | 1 | 1 | cs | TRUE
71 | LV_4234-2_1_3_line_71 |  | 65 | 66 | 0.026918 | 0.125 | 0.08 | 261 | 0 | 0.364 | 1 | 1 | cs | TRUE
72 | LV_4234-2_1_3_line_72 |  | 68 | 69 | 0.020837 | 0.125 | 0.08 | 261 | 0 | 0.364 | 1 | 1 | cs | TRUE
73 | LV_4234-2_1_3_line_73 |  | 70 | 71 | 0.021448 | 0.125 | 0.08 | 261 | 0 | 0.364 | 1 | 1 | cs | TRUE
74 | LV_4234-2_1_3_line_74 |  | 70 | 72 | 0.011793 | 0.125 | 0.08 | 261 | 0 | 0.364 | 1 | 1 | cs | TRUE
75 | LV_4234-2_1_3_line_75 |  | 71 | 73 | 0.025392 | 0.125 | 0.08 | 261 | 0 | 0.364 | 1 | 1 | cs | TRUE
76 | LV_4234-2_1_3_line_76 |  | 72 | 74 | 0.019409 | 0.125 | 0.08 | 261 | 0 | 0.364 | 1 | 1 | cs | TRUE
77 | LV_4234-2_1_3_line_77 |  | 73 | 75 | 0.0099256 | 0.125 | 0.08 | 261 | 0 | 0.364 | 1 | 1 | cs | TRUE
78 | LV_4234-2_1_3_line_78 |  | 75 | 78 | 0.022387 | 0.125 | 0.08 | 261 | 0 | 0.364 | 1 | 1 | cs | TRUE
79 | LV_4234-2_1_3_line_79 |  | 76 | 77 | 0.024754 | 0.125 | 0.08 | 261 | 0 | 0.364 | 1 | 1 | cs | TRUE
80 | LV_4234-2_1_3_line_80 |  | 77 | 78 | 0.02256 | 0.125 | 0.08 | 261 | 0 | 0.364 | 1 | 1 | cs | TRUE
81 | LV_4234-2_1_3_line_81 |  | 80 | 81 | 0.028135 | 0.125 | 0.08 | 261 | 0 | 0.364 | 1 | 1 | cs | TRUE

## trafo
| name | std_type | hv_bus | lv_bus | sn_mva | vn_hv_kv | vn_lv_kv | vk_percent | vkr_percent | pfe_kw | i0_percent | shift_degree | tap_side | tap_neutral | tap_min | tap_max | tap_step_percent | tap_step_degree | tap_pos | tap_phase_shifter | parallel | df | in_service
0 | LV_4234-2_1_3_trafo_27 | 0.63 MVA 20/0.4 kV | 83 | 7 | 0.63 | 20 | 0.4 | 6 | 1.206 | 1.65 | 0.2619 | 150 | hv | 0 | -2 | 2 | 2.5 | 0 | 0 | FALSE | 1 | 1 | TRUE

## line_geodata
| x0 | y0 | x1 | y1 | x2 | y2 | x3 | y3 | x4 | y4
0 | 2670749.0977 | 1234964.3229 | 2670728.5964 | 1234963.0237
1 | 2670758.8067 | 1234964.9382 | 2670749.0977 | 1234964.3229
2 | 2670728.5964 | 1234963.0237 | 2670713.1513 | 1234962.0449
3 | 2670758.8067 | 1234964.9382 | 2670756.5399 | 1234973.5059 | 2670745.2436 | 1234995.3047
4 | 2670758.8067 | 1234964.9382 | 2670758.9088 | 1234964.5528
5 | 2670713.1513 | 1234962.0449 | 2670703.7151 | 1234961.4469 | 2670703.7151 | 1234961.4469
6 | 2670745.2436 | 1234995.3047 | 2670730.3751 | 1235023.9969
7 | 2670766.838 | 1234934.6286 | 2670758.9088 | 1234964.5528
8 | 2670703.7151 | 1234961.4469 | 2670697.6167 | 1234974.5602
9 | 2670725.3424 | 1235033.7087 | 2670730.3751 | 1235023.9969
10 | 2670767.7138 | 1234931.3233 | 2670766.838 | 1234934.6286
11 | 2670768.4044 | 1234928.7169 | 2670767.7138 | 1234931.3233
12 | 2670768.1177 | 1234908.9445 | 2670768.4044 | 1234928.7169 | 2670768.4044 | 1234928.7169
13 | 2670791.5442 | 1234909.5795 | 2670779.9801 | 1234908.819 | 2670768.1177 | 1234908.9445
14 | 2670768.1177 | 1234908.9445 | 2670754.3328 | 1234908.4356 | 2670738.9095 | 1234907.4445
15 | 2670791.5442 | 1234909.5795 | 2670791.7197 | 1234912.0054 | 2670792.7527 | 1234914.2415 | 2670794.2032 | 1234915.7487
16 | 2670738.9095 | 1234907.4445 | 2670719.8106 | 1234906.2171
17 | 2670713.9823 | 1234905.8426 | 2670719.8106 | 1234906.2171
18 | 2670713.9823 | 1234905.8426 | 2670698.5419 | 1234904.5135 | 2670683.5331 | 1234904.4461
19 | 2670715.8933 | 1234893.4569 | 2670714.4755 | 1234895.5637 | 2670713.9823 | 1234905.8426
20 | 2670683.5331 | 1234904.4461 | 2670671.3321 | 1234901.144
21 | 2670683.5331 | 1234904.4461 | 2670683.2462 | 1234913.282 | 2670682.4237 | 1234923.5708
22 | 2670715.8933 | 1234893.4569 | 2670712.1154 | 1234886.5406 | 2670711.6257 | 1234869.068
23 | 2670715.8933 | 1234893.4569 | 2670717.1869 | 1234892.2493 | 2670728.5578 | 1234891.1149
24 | 2670794.2032 | 1234915.7487 | 2670794.2032 | 1234915.7487 | 2670796.7925 | 1234916.9581 | 2670797.926 | 1234917.1161 | 2670799.3705 | 1234916.9942
25 | 2670711.6257 | 1234869.068 | 2670711.076 | 1234849.452
26 | 2670741.6796 | 1234889.8057 | 2670728.5578 | 1234891.1149
27 | 2670670.458 | 1234962.6786 | 2670664.2911 | 1234975.7989 | 2670661.6701 | 1234979.7256
28 | 2670656.1293 | 1234988.0264 | 2670661.6701 | 1234979.7256
29 | 2670636.4037 | 1235017.5778 | 2670656.1293 | 1234988.0264
30 | 2670636.4037 | 1235017.5778 | 2670631.3224 | 1235025.1903
31 | 2670725.3424 | 1235033.7087 | 2670717.1302 | 1235048.9917
32 | 2670725.3424 | 1235033.7087 | 2670736.6965 | 1235039.381 | 2670747.7599 | 1235040.534
33 | 2670715.034 | 1235052.8927 | 2670717.1302 | 1235048.9917
34 | 2670747.7599 | 1235040.534 | 2670751.1504 | 1235040.8874 | 2670755.4069 | 1235040.2435
35 | 2670715.034 | 1235052.8927 | 2670703.6744 | 1235074.033
36 | 2670755.4069 | 1235040.2435 | 2670756.2889 | 1235040.1101
37 | 2670692.8635 | 1235094.1521 | 2670703.6744 | 1235074.033
38 | 2670692.8635 | 1235094.1521 | 2670708.3576 | 1235098.5616
39 | 2670692.8635 | 1235094.1521 | 2670673.2562 | 1235089.2484
40 | 2670708.3576 | 1235098.5616 | 2670731.2784 | 1235105.0055
41 | 2670708.3576 | 1235098.5616 | 2670702.9528 | 1235118.3218 | 2670699.8299 | 1235125.9188
42 | 2670673.2562 | 1235089.2484 | 2670665.2774 | 1235087.253
43 | 2670640.7703 | 1235081.1239 | 2670665.2774 | 1235087.253
44 | 2670640.7703 | 1235081.1239 | 2670632.6453 | 1235105.7244
45 | 2670640.7703 | 1235081.1239 | 2670630.9357 | 1235079.3139
46 | 2670630.9176 | 1235110.9557 | 2670632.6453 | 1235105.7244
47 | 2670606.7864 | 1235071.5247 | 2670626.3679 | 1235078.4732 | 2670630.9357 | 1235079.3139
48 | 2670752.1566 | 1235110.8752 | 2670731.2784 | 1235105.0055
49 | 2670606.7864 | 1235071.5247 | 2670608.8403 | 1235063.6549 | 2670611.0328 | 1235055.5866 | 2670614.8745 | 1235049.8312
50 | 2670606.7864 | 1235071.5247 | 2670600.564 | 1235074.7752 | 2670599.8236 | 1235075.4996
51 | 2670615.8548 | 1235048.3627 | 2670614.8745 | 1235049.8312
52 | 2670599.8236 | 1235075.4996 | 2670598.7817 | 1235076.519
53 | 2670615.8548 | 1235048.3627 | 2670616.9131 | 1235046.7772
54 | 2670598.7817 | 1235076.519 | 2670597.9665 | 1235077.3165
55 | 2670630.2057 | 1235026.8632 | 2670631.3224 | 1235025.1903
56 | 2670630.2057 | 1235026.8632 | 2670616.9131 | 1235046.7772
57 | 2670799.8884 | 1234916.9505 | 2670799.3705 | 1234916.9942
58 | 2670804.6477 | 1234912.6487 | 2670804.249 | 1234913.7114 | 2670802.5299 | 1234915.6922 | 2670799.8884 | 1234916.9505
59 | 2670804.6477 | 1234912.6487 | 2670813.2119 | 1234914.8967 | 2670822.3487 | 1234919.2641 | 2670823.9653 | 1234920.6024
60 | 2670824.9742 | 1234921.4376 | 2670823.9653 | 1234920.6024
61 | 2670789.0532 | 1235026.267 | 2670812.8543 | 1235011.2858
62 | 2670788.4257 | 1235026.662 | 2670789.0532 | 1235026.267
63 | 2670823.36 | 1235004.6732 | 2670812.8543 | 1235011.2858
64 | 2670775.2852 | 1235034.1676 | 2670780.3927 | 1235031.7182 | 2670788.4257 | 1235026.662
65 | 2670836.1376 | 1234996.7783 | 2670829.6277 | 1235000.7282 | 2670823.36 | 1235004.6732
66 | 2670775.2852 | 1235034.1676 | 2670765.9366 | 1235038.6508 | 2670765.8283 | 1235038.6671
67 | 2670853.693 | 1234986.1266 | 2670836.1376 | 1234996.7783
68 | 2670756.2889 | 1235040.1101 | 2670765.8283 | 1235038.6671
69 | 2670875.617 | 1234972.8242 | 2670853.693 | 1234986.1266
70 | 2670875.617 | 1234972.8242 | 2670888.9705 | 1234984.5071
71 | 2670875.617 | 1234972.8242 | 2670857.3327 | 1234953.0693
72 | 2670904.6524 | 1234998.2271 | 2670888.9705 | 1234984.5071
73 | 2670780.5536 | 1235109.4843 | 2670798.9973 | 1235098.5373
74 | 2670770.8415 | 1235116.1283 | 2670775.3572 | 1235112.5685 | 2670780.5536 | 1235109.4843
75 | 2670798.9973 | 1235098.5373 | 2670820.8326 | 1235085.5773
76 | 2670770.8415 | 1235116.1283 | 2670752.1566 | 1235110.8752
77 | 2670829.368 | 1235080.5113 | 2670820.8326 | 1235085.5773
78 | 2670848.6197 | 1235069.0847 | 2670829.368 | 1235080.5113
79 | 2670868.0195 | 1235057.5703 | 2670872.1906 | 1235055.0946 | 2670889.3065 | 1235044.9353
80 | 2670868.0195 | 1235057.5703 | 2670848.6197 | 1235069.0847
81 | 2670741.6796 | 1234889.8057 | 2670740.2357 | 1234870.5867 | 2670731.3737 | 1234870.6131

## bus_geodata
| x | y | coords
0 | 2670749.0977 | 1234964.3229
1 | 2670728.5964 | 1234963.0237
2 | 2670758.8067 | 1234964.9382
3 | 2670713.1513 | 1234962.0449
4 | 2670745.2436 | 1234995.3047
5 | 2670758.9088 | 1234964.5528
6 | 2670703.7151 | 1234961.4469
7 | 2670730.3751 | 1235023.9969
8 | 2670766.838 | 1234934.6286
9 | 2670767.7138 | 1234931.3233
10 | 2670768.4044 | 1234928.7169
11 | 2670768.1177 | 1234908.9445
12 | 2670791.5442 | 1234909.5795
13 | 2670738.9095 | 1234907.4445
14 | 2670719.8106 | 1234906.2171
15 | 2670713.9823 | 1234905.8426
16 | 2670683.5331 | 1234904.4461
17 | 2670715.8933 | 1234893.4569
18 | 2670794.2032 | 1234915.7487
19 | 2670671.3321 | 1234901.144
20 | 2670682.4237 | 1234923.5708
21 | 2670711.6257 | 1234869.068
22 | 2670728.5577 | 1234891.1149
23 | 2670670.458 | 1234962.6786
24 | 2670661.6701 | 1234979.7256
25 | 2670656.1293 | 1234988.0264
26 | 2670697.6167 | 1234974.5602
27 | 2670636.4037 | 1235017.5778
28 | 2670725.3424 | 1235033.7087
29 | 2670717.1302 | 1235048.9917
30 | 2670747.7599 | 1235040.534
31 | 2670715.034 | 1235052.8927
32 | 2670755.4069 | 1235040.2435
33 | 2670703.6744 | 1235074.033
34 | 2670692.8635 | 1235094.1521
35 | 2670708.3576 | 1235098.5616
36 | 2670673.2562 | 1235089.2484
37 | 2670665.2774 | 1235087.253
38 | 2670640.7703 | 1235081.1239
39 | 2670632.6453 | 1235105.7244
40 | 2670630.9357 | 1235079.3139
41 | 2670731.2784 | 1235105.0055
42 | 2670699.8299 | 1235125.9188
43 | 2670606.7864 | 1235071.5247
44 | 2670614.8745 | 1235049.8312
45 | 2670599.8236 | 1235075.4996
46 | 2670615.8548 | 1235048.3627
47 | 2670598.7817 | 1235076.519
48 | 2670630.9176 | 1235110.9557
49 | 2670631.3224 | 1235025.1903
50 | 2670630.2057 | 1235026.8632
51 | 2670616.9131 | 1235046.7772
52 | 2670799.3705 | 1234916.9942
53 | 2670799.8884 | 1234916.9505
54 | 2670804.6477 | 1234912.6487
55 | 2670823.9653 | 1234920.6024
56 | 2670789.0532 | 1235026.267
57 | 2670812.8543 | 1235011.2858
58 | 2670788.4257 | 1235026.662
59 | 2670823.36 | 1235004.6732
60 | 2670775.2852 | 1235034.1676
61 | 2670836.1376 | 1234996.7783
62 | 2670765.8283 | 1235038.6671
63 | 2670756.2889 | 1235040.1101
64 | 2670853.693 | 1234986.1266
65 | 2670875.617 | 1234972.8242
66 | 2670857.3327 | 1234953.0693
67 | 2670824.9742 | 1234921.4376
68 | 2670888.9705 | 1234984.5071
69 | 2670904.6524 | 1234998.2271
70 | 2670780.5536 | 1235109.4843
71 | 2670798.9973 | 1235098.5373
72 | 2670770.8415 | 1235116.1283
73 | 2670820.8326 | 1235085.5773
74 | 2670752.1566 | 1235110.8752
75 | 2670829.368 | 1235080.5113
76 | 2670889.3065 | 1235044.9353
77 | 2670868.0195 | 1235057.5703
78 | 2670848.6197 | 1235069.0847
79 | 2670711.076 | 1234849.452
80 | 2670741.6796 | 1234889.8057
81 | 2670731.3737 | 1234870.6131
82 | 2670597.9665 | 1235077.3165
83 | 2670725.3424 | 1235033.7087

## line_std_types
| c_nf_per_km | r_ohm_per_km | x_ohm_per_km | max_i_ka | type | q_mm2 | alpha | voltage_rating
NAYY 4x50 SE | 210 | 0.642 | 0.083 | 0.142 | cs | 50 | 0.00403 | LV
NAYY 4x120 SE | 264 | 0.225 | 0.08 | 0.242 | cs | 120 | 0.00403 | LV
NAYY 4x150 SE | 261 | 0.208 | 0.08 | 0.27 | cs | 150 | 0.00403 | LV
NA2XS2Y 1x95 RM/25 12/20 kV | 216 | 0.313 | 0.132 | 0.252 | cs | 95 | 0.00403 | MV
NA2XS2Y 1x185 RM/25 12/20 kV | 273 | 0.161 | 0.117 | 0.362 | cs | 185 | 0.00403 | MV
NA2XS2Y 1x240 RM/25 12/20 kV | 304 | 0.122 | 0.112 | 0.421 | cs | 240 | 0.00403 | MV
NA2XS2Y 1x95 RM/25 6/10 kV | 315 | 0.313 | 0.123 | 0.249 | cs | 95 | 0.00403 | MV
NA2XS2Y 1x185 RM/25 6/10 kV | 406 | 0.161 | 0.11 | 0.358 | cs | 185 | 0.00403 | MV
NA2XS2Y 1x240 RM/25 6/10 kV | 456 | 0.122 | 0.105 | 0.416 | cs | 240 | 0.00403 | MV
NA2XS2Y 1x150 RM/25 12/20 kV | 250 | 0.206 | 0.116 | 0.319 | cs | 150 | 0.00403 | MV
NA2XS2Y 1x120 RM/25 12/20 kV | 230 | 0.253 | 0.119 | 0.283 | cs | 120 | 0.00403 | MV
NA2XS2Y 1x70 RM/25 12/20 kV | 190 | 0.443 | 0.132 | 0.22 | cs | 70 | 0.00403 | MV
NA2XS2Y 1x150 RM/25 6/10 kV | 360 | 0.206 | 0.11 | 0.315 | cs | 150 | 0.00403 | MV
NA2XS2Y 1x120 RM/25 6/10 kV | 340 | 0.253 | 0.113 | 0.28 | cs | 120 | 0.00403 | MV
NA2XS2Y 1x70 RM/25 6/10 kV | 280 | 0.443 | 0.123 | 0.217 | cs | 70 | 0.00403 | MV
N2XS(FL)2Y 1x120 RM/35 64/110 kV | 112 | 0.153 | 0.166 | 0.366 | cs | 120 | 0.00393 | HV
N2XS(FL)2Y 1x185 RM/35 64/110 kV | 125 | 0.099 | 0.156 | 0.457 | cs | 185 | 0.00393 | HV
N2XS(FL)2Y 1x240 RM/35 64/110 kV | 135 | 0.075 | 0.149 | 0.526 | cs | 240 | 0.00393 | HV
N2XS(FL)2Y 1x300 RM/35 64/110 kV | 144 | 0.06 | 0.144 | 0.588 | cs | 300 | 0.00393 | HV
15-AL1/3-ST1A 0.4 | 11 | 1.8769 | 0.35 | 0.105 | ol | 16 | 0.00403 | LV
24-AL1/4-ST1A 0.4 | 11.25 | 1.2012 | 0.335 | 0.14 | ol | 24 | 0.00403 | LV
48-AL1/8-ST1A 0.4 | 12.2 | 0.5939 | 0.3 | 0.21 | ol | 48 | 0.00403 | LV
94-AL1/15-ST1A 0.4 | 13.2 | 0.306 | 0.29 | 0.35 | ol | 94 | 0.00403 | LV
34-AL1/6-ST1A 10.0 | 9.7 | 0.8342 | 0.36 | 0.17 | ol | 34 | 0.00403 | MV
48-AL1/8-ST1A 10.0 | 10.1 | 0.5939 | 0.35 | 0.21 | ol | 48 | 0.00403 | MV
70-AL1/11-ST1A 10.0 | 10.4 | 0.4132 | 0.339 | 0.29 | ol | 70 | 0.00403 | MV
94-AL1/15-ST1A 10.0 | 10.75 | 0.306 | 0.33 | 0.35 | ol | 94 | 0.00403 | MV
122-AL1/20-ST1A 10.0 | 11.1 | 0.2376 | 0.323 | 0.41 | ol | 122 | 0.00403 | MV
149-AL1/24-ST1A 10.0 | 11.25 | 0.194 | 0.315 | 0.47 | ol | 149 | 0.00403 | MV
34-AL1/6-ST1A 20.0 | 9.15 | 0.8342 | 0.382 | 0.17 | ol | 34 | 0.00403 | MV
48-AL1/8-ST1A 20.0 | 9.5 | 0.5939 | 0.372 | 0.21 | ol | 48 | 0.00403 | MV
70-AL1/11-ST1A 20.0 | 9.7 | 0.4132 | 0.36 | 0.29 | ol | 70 | 0.00403 | MV
94-AL1/15-ST1A 20.0 | 10 | 0.306 | 0.35 | 0.35 | ol | 94 | 0.00403 | MV
122-AL1/20-ST1A 20.0 | 10.3 | 0.2376 | 0.344 | 0.41 | ol | 122 | 0.00403 | MV
149-AL1/24-ST1A 20.0 | 10.5 | 0.194 | 0.337 | 0.47 | ol | 149 | 0.00403 | MV
184-AL1/30-ST1A 20.0 | 10.75 | 0.1571 | 0.33 | 0.535 | ol | 184 | 0.00403 | MV
243-AL1/39-ST1A 20.0 | 11 | 0.1188 | 0.32 | 0.645 | ol | 243 | 0.00403 | MV
48-AL1/8-ST1A 110.0 | 8 | 0.5939 | 0.46 | 0.21 | ol | 48 | 0.00403 | HV
70-AL1/11-ST1A 110.0 | 8.4 | 0.4132 | 0.45 | 0.29 | ol | 70 | 0.00403 | HV
94-AL1/15-ST1A 110.0 | 8.65 | 0.306 | 0.44 | 0.35 | ol | 94 | 0.00403 | HV
122-AL1/20-ST1A 110.0 | 8.5 | 0.2376 | 0.43 | 0.41 | ol | 122 | 0.00403 | HV
149-AL1/24-ST1A 110.0 | 8.75 | 0.194 | 0.41 | 0.47 | ol | 149 | 0.00403 | HV
184-AL1/30-ST1A 110.0 | 8.8 | 0.1571 | 0.4 | 0.535 | ol | 184 | 0.00403 | HV
243-AL1/39-ST1A 110.0 | 9 | 0.1188 | 0.39 | 0.645 | ol | 243 | 0.00403 | HV
305-AL1/39-ST1A 110.0 | 9.2 | 0.0949 | 0.38 | 0.74 | ol | 305 | 0.00403 | HV
490-AL1/64-ST1A 110.0 | 9.75 | 0.059 | 0.37 | 0.96 | ol | 490 | 0.00403 | HV
679-AL1/86-ST1A 110.0 | 9.95 | 0.042 | 0.36 | 1.15 | ol | 679 | 0.00403 | HV
490-AL1/64-ST1A 220.0 | 10 | 0.059 | 0.285 | 0.96 | ol | 490 | 0.00403 | HV
679-AL1/86-ST1A 220.0 | 11.7 | 0.042 | 0.275 | 1.15 | ol | 679 | 0.00403 | HV
490-AL1/64-ST1A 380.0 | 11 | 0.059 | 0.253 | 0.96 | ol | 490 | 0.00403 | HV
679-AL1/86-ST1A 380.0 | 14.6 | 0.042 | 0.25 | 1.15 | ol | 679 | 0.00403 | HV

## trafo_std_types
| i0_percent | pfe_kw | vkr_percent | sn_mva | vn_lv_kv | vn_hv_kv | vk_percent | shift_degree | vector_group | tap_side | tap_neutral | tap_min | tap_max | tap_step_degree | tap_step_percent | tap_phase_shifter
160 MVA 380/110 kV | 0.06 | 60 | 0.25 | 160 | 110 | 380 | 12.2 | 0 | Yy0 | hv | 0 | -9 | 9 | 0 | 1.5 | FALSE
100 MVA 220/110 kV | 0.06 | 55 | 0.26 | 100 | 110 | 220 | 12 | 0 | Yy0 | hv | 0 | -9 | 9 | 0 | 1.5 | FALSE
63 MVA 110/20 kV | 0.04 | 22 | 0.32 | 63 | 20 | 110 | 18 | 150 | YNd5 | hv | 0 | -9 | 9 | 0 | 1.5 | FALSE
40 MVA 110/20 kV | 0.05 | 18 | 0.34 | 40 | 20 | 110 | 16.2 | 150 | YNd5 | hv | 0 | -9 | 9 | 0 | 1.5 | FALSE
25 MVA 110/20 kV | 0.07 | 14 | 0.41 | 25 | 20 | 110 | 12 | 150 | YNd5 | hv | 0 | -9 | 9 | 0 | 1.5 | FALSE
63 MVA 110/10 kV | 0.04 | 22 | 0.32 | 63 | 10 | 110 | 18 | 150 | YNd5 | hv | 0 | -9 | 9 | 0 | 1.5 | FALSE
40 MVA 110/10 kV | 0.05 | 18 | 0.34 | 40 | 10 | 110 | 16.2 | 150 | YNd5 | hv | 0 | -9 | 9 | 0 | 1.5 | FALSE
25 MVA 110/10 kV | 0.07 | 14 | 0.41 | 25 | 10 | 110 | 12 | 150 | YNd5 | hv | 0 | -9 | 9 | 0 | 1.5 | FALSE
0.25 MVA 20/0.4 kV | 0.32 | 0.8 | 1.44 | 0.25 | 0.4 | 20 | 6 | 150 | Yzn5 | hv | 0 | -2 | 2 | 0 | 2.5 | FALSE
0.4 MVA 20/0.4 kV | 0.3375 | 1.35 | 1.425 | 0.4 | 0.4 | 20 | 6 | 150 | Dyn5 | hv | 0 | -2 | 2 | 0 | 2.5 | FALSE
0.63 MVA 20/0.4 kV | 0.2619 | 1.65 | 1.206 | 0.63 | 0.4 | 20 | 6 | 150 | Dyn5 | hv | 0 | -2 | 2 | 0 | 2.5 | FALSE
0.25 MVA 10/0.4 kV | 0.24 | 0.6 | 1.2 | 0.25 | 0.4 | 10 | 4 | 150 | Dyn5 | hv | 0 | -2 | 2 | 0 | 2.5 | FALSE
0.4 MVA 10/0.4 kV | 0.2375 | 0.95 | 1.325 | 0.4 | 0.4 | 10 | 4 | 150 | Dyn5 | hv | 0 | -2 | 2 | 0 | 2.5 | FALSE
0.63 MVA 10/0.4 kV | 0.1873 | 1.18 | 1.0794 | 0.63 | 0.4 | 10 | 4 | 150 | Dyn5 | hv | 0 | -2 | 2 | 0 | 2.5 | FALSE

## trafo3w_std_types
| sn_hv_mva | sn_mv_mva | sn_lv_mva | vn_hv_kv | vn_mv_kv | vn_lv_kv | vk_hv_percent | vk_mv_percent | vk_lv_percent | vkr_hv_percent | vkr_mv_percent | vkr_lv_percent | pfe_kw | i0_percent | shift_mv_degree | shift_lv_degree | vector_group | tap_side | tap_neutral | tap_min | tap_max | tap_step_percent
63/25/38 MVA 110/20/10 kV | 63 | 25 | 38 | 110 | 20 | 10 | 10.4 | 10.4 | 10.4 | 0.28 | 0.32 | 0.35 | 35 | 0.89 | 0 | 0 | YN0yn0yn0 | hv | 0 | -10 | 10 | 1.2
63/25/38 MVA 110/10/10 kV | 63 | 25 | 38 | 110 | 10 | 10 | 10.4 | 10.4 | 10.4 | 0.28 | 0.32 | 0.35 | 35 | 0.89 | 0 | 0 | YN0yn0yn0 | hv | 0 | -10 | 10 | 1.2

## fuse_std_types
| fuse_type | i_rated_a | t_avg | t_min | t_total | x_avg | x_min | x_total
HV 100A | HV 100A | 100 | 0 | [10.0, 3.64, 0.854, 0.281, 0.1, 0.0531, 0.022, 0.01] | [10.0, 4.267, 1.21, 0.403, 0.1, 0.058, 0.022, 0.01] | 0 | [300.0, 350.0, 450.0, 550.0, 700.0, 850.0, 1200.0, 1752.0] | [600.0, 700.0, 900.0, 1150.0, 1665.0, 2000.0, 3000.0, 4313.0]
HV 10A | HV 10A | 10 | 0 | [10.0, 1675.0, 0.344, 0.156, 0.1, 0.0417, 0.0171, 0.01] | [10.0, 1.3, 0.3, 0.155, 0.1, 0.0555, 0.023, 0.01] | 0 | [30.0, 32.0, 35.0, 37.0, 39.0, 50.0, 70.0, 88.0] | [60.0, 70.0, 80.0, 87.0, 94.0, 110.0, 150.0, 216.0]
HV 125A | HV 125A | 125 | 0 | [10.0, 1.82, 0.344, 0.1, 0.0467, 0.0269, 0.01] | [10.0, 2.478, 0.426, 0.1, 0.0427, 0.0211, 0.01] | 0 | [375.0, 500.0, 700.0, 925.0, 1200.0, 1500.0, 2341.0] | [750.0, 1000.0, 1500.0, 2200.0, 3000.0, 4000.0, 5765.0]
HV 160A | HV 160A | 160 | 0 | [10.0, 4.15, 1.03, 0.198, 0.1, 0.051, 0.0172, 0.01] | [10.0, 2.3, 0.734, 0.274, 0.1, 0.046, 0.0177, 0.01] | 0 | [480.0, 550.0, 700.0, 1000.0, 1260.0, 1600.0, 2500.0, 3227.0] | [960.0, 1300.0, 1700.0, 2200.0, 2996.0, 4000.0, 6000.0, 7946.0]
HV 16A | HV 16A | 16 | 0 | [10.0, 0.352, 0.164, 0.1, 0.0649, 0.0342, 0.01] | [10.0, 2.34, 0.722, 0.181, 0.1, 0.055, 0.0296, 0.01] | 0 | [48.0, 60.0, 65.0, 71.0, 80.0, 100.0, 162.0] | [96.0, 110.0, 125.0, 150.0, 168.0, 200.0, 250.0, 398.0]
HV 200A | HV 200A | 200 | 0 | [10.0, 4.267, 1.21, 0.403, 0.1, 0.058, 0.022, 0.01] | [10.0, 3.73, 1.654, 0.328, 0.1, 0.0531, 0.019, 0.01] | 0 | [600.0, 700.0, 900.0, 1150.0, 1665.0, 2000.0, 3000.0, 4313.0] | [1200.0, 1500.0, 1800.0, 2700.0, 3960.0, 5000.0, 7500.0, 10620.0]
HV 20A | HV 20A | 20 | 0 | [10.0, 1.3, 0.3, 0.155, 0.1, 0.0555, 0.023, 0.01] | [10.0, 1.3, 0.161, 0.1, 0.0611, 0.0399, 0.0141, 0.01] | 0 | [60.0, 70.0, 80.0, 87.0, 94.0, 110.0, 150.0, 216.0] | [120.0, 150.0, 200.0, 223.0, 260.0, 300.0, 450.0, 532.0]
HV 25A | HV 25A | 25 | 0 | [10.0, 2.512, 0.833, 0.299, 0.1, 0.0372, 0.0223, 0.01] | [10.0, 3.125, 0.597, 0.198, 0.1, 0.0378, 0.022, 0.01] | 0 | [75.0, 82.0, 90.0, 100.0, 124.0, 170.0, 200.0, 289.0] | [150.0, 170.0, 210.0, 250.0, 294.0, 400.0, 500.0, 711.0]
HV 31.5A | HV 31.5A | 31.5 | 0 | [10.0, 2.34, 0.722, 0.181, 0.1, 0.055, 0.0296, 0.01] | [10.0, 2.84, 0.368, 0.164, 0.1, 0.0621, 0.0378, 0.0195, 0.01] | 0 | [95.0, 110.0, 125.0, 150.0, 165.0, 200.0, 250.0, 390.0] | [189.0, 220.0, 300.0, 350.0, 393.0, 450.0, 530.0, 700.0, 960.0]
HV 40A | HV 40A | 40 | 0 | [10.0, 1.3, 0.161, 0.1, 0.0611, 0.0399, 0.0141, 0.01] | [10.0, 2.05, 0.369, 0.198, 0.1, 0.051, 0.0298, 0.01] | 0 | [120.0, 150.0, 200.0, 223.0, 260.0, 300.0, 450.0, 532.0] | [240.0, 300.0, 400.0, 450.0, 530.0, 650.0, 800.0, 1311.0]
HV 50A | HV 50A | 50 | 0 | [10.0, 3.215, 0.597, 0.198, 0.1, 0.0378, 0.022, 0.01] | [10.0, 3.64, 0.854, 0.281, 0.1, 0.0531, 0.022, 0.01] | 0 | [150.0, 170.0, 210.0, 250.0, 294.0, 400.0, 500.0, 711.0] | [300.0, 350.0, 450.0, 550.0, 700.0, 850.0, 1200.0, 1752.0]
HV 6.3A | HV 6.3A | 6.3 | 0 | [10.0, 1.39, 0.344, 0.168, 0.1, 0.056, 0.0263, 0.01] | [10.0, 1.711, 0.516, 0.198, 0.1, 0.0634, 0.0303, 0.01] | 0 | [19.0, 19.5, 20.4, 20.8, 22.0, 25.0, 32.0, 48.0] | [38.0, 40.0, 43.0, 48.0, 53.0, 60.0, 75.0, 118.0]
HV 63A | HV 63A | 63 | 0 | [10.0, 2.84, 0.368, 0.164, 0.1, 0.0621, 0.0378, 0.0195, 0.01] | [10.0, 1.82, 0.344, 0.1, 0.0467, 0.0269, 0.01] | 0 | [189.0, 220.0, 300.0, 350.0, 393.0, 450.0, 530.0, 700.0, 961.0] | [378.0, 500.0, 700.0, 934.0, 1200.0, 1500.0, 2366.0]
HV 80A | HV 80A | 80 | 0 | [10.0, 2.05, 0.369, 0.198, 0.1, 0.051, 0.0298, 0.01] | [10.0, 4.15, 1.03, 0.198, 0.1, 0.051, 0.0172, 0.01] | 0 | [240.0, 300.0, 400.0, 450.0, 530.0, 650.0, 800.0, 1311.0] | [480.0, 550.0, 700.0, 1000.0, 1260.0, 1600.0, 2500.0, 3227.0]
Siemens NH-1-100 | Siemens NH-1-100 | 100 | [5400.0, 2000.0, 400.0, 20.0, 1.0, 0.2, 0.012, 0.004] | 0 | 0 | [150.0, 190.0, 250.0, 430.0, 900.0, 1250.0, 2700.0, 3600.0] | 0 | 0
Siemens NH-1-125 | Siemens NH-1-125 | 125 | [4800.0, 120.0, 7.0, 0.1, 0.004] | 0 | 0 | [180.0, 400.0, 740.0, 2000.0, 4250.0] | 0 | 0
Siemens NH-1-16 | Siemens NH-1-16 | 16 | [4000.0, 400.0, 2.0, 0.1, 0.04, 0.01] | 0 | 0 | [26.0, 35.0, 75.0, 150.0, 200.0, 300.0] | 0 | 0
Siemens NH-1-160 | Siemens NH-1-160 | 160 | [4800.0, 120.0, 7.0, 0.1, 0.004] | 0 | 0 | [210.0, 500.0, 900.0, 2300.0, 5000.0] | 0 | 0
Siemens NH-1-25 | Siemens NH-1-25 | 25 | [4000.0, 1000.0, 10.0, 0.2, 0.02, 0.01] | 0 | 0 | [40.0, 50.0, 100.0, 210.0, 400.0, 500.0] | 0 | 0
Siemens NH-1-50 | Siemens NH-1-50 | 50 | [4000.0, 40.0, 4.0, 1.0, 0.02, 0.01] | 0 | 0 | [86.0, 200.0, 300.0, 400.0, 1000.0, 1280.0] | 0 | 0
Siemens NH-1-63 | Siemens NH-1-63 | 63 | [4000.0, 100.0, 10.0, 2.0, 0.04, 0.01] | 0 | 0 | [100.0, 200.0, 300.0, 400.0, 1000.0, 1500.0] | 0 | 0
Siemens NH-1-80 | Siemens NH-1-80 | 80 | [4800.0, 120.0, 7.0, 0.1, 0.01] | 0 | 0 | [150.58, 250.0, 450.0, 1150.0, 2470.0] | 0 | 0
Siemens NH-2-1000 | Siemens NH-2-1000 | 1000 | [4800.0, 120.0, 7.0, 0.1, 0.004] | 0 | 0 | [1900.0, 3500.0, 8400.0, 24000.0, 52000.0] | 0 | 0
Siemens NH-2-200 | Siemens NH-2-200 | 200 | [4800.0, 120.0, 7.0, 0.1, 0.004] | 0 | 0 | [280.0, 650.0, 1200.0, 3000.0, 7000.0] | 0 | 0
Siemens NH-2-224 | Siemens NH-2-224 | 224 | [4800.0, 120.0, 7.0, 0.2, 0.04, 0.004] | 0 | 0 | [400.0, 750.0, 1453.0, 3025.0, 4315.0, 7600.0] | 0 | 0
Siemens NH-2-250 | Siemens NH-2-250 | 250 | [4800.0, 120.0, 7.0, 0.1, 0.004] | 0 | 0 | [450.0, 800.0, 1650.0, 4000.0, 8500.0] | 0 | 0
Siemens NH-2-315 | Siemens NH-2-315 | 315 | [4800.0, 120.0, 7.0, 0.1, 0.004] | 0 | 0 | [550.0, 920.0, 1900.0, 5000.0, 11000.0] | 0 | 0
Siemens NH-2-355 | Siemens NH-2-355 | 355 | [4800.0, 120.0, 6.0, 0.1, 0.004] | 0 | 0 | [650.0, 1116.27, 2350.0, 5840.0, 12790.0] | 0 | 0
Siemens NH-2-400 | Siemens NH-2-400 | 400 | [4800.0, 120.0, 7.0, 0.1, 0.004] | 0 | 0 | [720.0, 1350.0, 2800.0, 6500.0, 15000.0] | 0 | 0
Siemens NH-2-425 | Siemens NH-2-425 | 425 | [4800.0, 120.0, 7.0, 0.1, 0.004] | 0 | 0 | [850.0, 1500.0, 3050.0, 7500.0, 16500.0] | 0 | 0
Siemens NH-2-630 | Siemens NH-2-630 | 630 | [4800.0, 120.0, 7.0, 0.1, 0.004] | 0 | 0 | [1200.0, 2000.0, 4800.0, 12000.0, 26000.0] | 0 | 0

## dtypes
| element | column | dtype
0 | bus | name | object
1 | bus | vn_kv | float64
2 | bus | type | object
3 | bus | zone | object
4 | bus | in_service | bool
5 | load | name | object
6 | load | bus | uint32
7 | load | p_mw | float64
8 | load | q_mvar | float64
9 | load | const_z_percent | float64
10 | load | const_i_percent | float64
11 | load | sn_mva | float64
12 | load | scaling | float64
13 | load | in_service | bool
14 | load | type | object
15 | ext_grid | name | object
16 | ext_grid | bus | uint32
17 | ext_grid | vm_pu | float64
18 | ext_grid | va_degree | float64
19 | ext_grid | slack_weight | float64
20 | ext_grid | in_service | bool
21 | line | name | object
22 | line | std_type | object
23 | line | from_bus | uint32
24 | line | to_bus | uint32
25 | line | length_km | float64
26 | line | r_ohm_per_km | float64
27 | line | x_ohm_per_km | float64
28 | line | c_nf_per_km | float64
29 | line | g_us_per_km | float64
30 | line | max_i_ka | float64
31 | line | df | float64
32 | line | parallel | uint32
33 | line | type | object
34 | line | in_service | bool
35 | trafo | name | object
36 | trafo | std_type | object
37 | trafo | hv_bus | uint32
38 | trafo | lv_bus | uint32
39 | trafo | sn_mva | float64
40 | trafo | vn_hv_kv | float64
41 | trafo | vn_lv_kv | float64
42 | trafo | vk_percent | float64
43 | trafo | vkr_percent | float64
44 | trafo | pfe_kw | float64
45 | trafo | i0_percent | float64
46 | trafo | shift_degree | float64
47 | trafo | tap_side | object
48 | trafo | tap_neutral | int32
49 | trafo | tap_min | int32
50 | trafo | tap_max | int32
51 | trafo | tap_step_percent | float64
52 | trafo | tap_step_degree | float64
53 | trafo | tap_pos | int32
54 | trafo | tap_phase_shifter | bool
55 | trafo | parallel | uint32
56 | trafo | df | float64
57 | trafo | in_service | bool
58 | line_geodata | coords | object
59 | bus_geodata | x | float64
60 | bus_geodata | y | float64
61 | bus_geodata | coords | object

## parameters
| version | format_version | converged | OPF_converged | name | f_hz | sn_mva
0 | 2.14.6 | 2.14.0 | FALSE | FALSE |  | 50 | 1