## bus
| name | vn_kv | type | zone | in_service
0 | bus_LV_4234-4_0_6_node_0 | 0.4 | n |  | TRUE
1 | bus_LV_4234-4_0_6_node_1 | 0.4 | n |  | TRUE
2 | bus_LV_4234-4_0_6_node_2 | 0.4 | n |  | TRUE
3 | bus_LV_4234-4_0_6_node_4 | 0.4 | n |  | TRUE
4 | bus_LV_4234-4_0_6_node_6 | 0.4 | n |  | TRUE
5 | bus_LV_4234-4_0_6_node_7 | 0.4 | n |  | TRUE
6 | bus_LV_4234-4_0_6_node_8 | 0.4 | n |  | TRUE
7 | bus_LV_4234-4_0_6_node_3 | 0.4 | n |  | TRUE
8 | bus_LV_4234-4_0_6_node_27 | 0.4 | n |  | TRUE
9 | bus_LV_4234-4_0_6_node_26 | 0.4 | n |  | TRUE
10 | bus_LV_4234-4_0_6_node_5 | 0.4 | n |  | TRUE
11 | bus_LV_4234-4_0_6_node_23 | 0.4 | n |  | TRUE
12 | bus_LV_4234-4_0_6_node_10 | 0.4 | n |  | TRUE
13 | bus_LV_4234-4_0_6_node_22 | 0.4 | n |  | TRUE
14 | bus_LV_4234-4_0_6_node_28 | 0.4 | n |  | TRUE
15 | bus_LV_4234-4_0_6_node_12 | 0.4 | n |  | TRUE
16 | bus_LV_4234-4_0_6_node_38 | 0.4 | n |  | TRUE
17 | bus_LV_4234-4_0_6_node_59 | 0.4 | n |  | TRUE
18 | bus_LV_4234-4_0_6_node_16 | 0.4 | n |  | TRUE
19 | bus_LV_4234-4_0_6_node_39 | 0.4 | n |  | TRUE
20 | bus_LV_4234-4_0_6_node_36 | 0.4 | n |  | TRUE
21 | bus_LV_4234-4_0_6_node_13 | 0.4 | n |  | TRUE
22 | bus_LV_4234-4_0_6_node_54 | 0.4 | n |  | TRUE
23 | bus_LV_4234-4_0_6_node_11 | 0.4 | n |  | TRUE
24 | bus_LV_4234-4_0_6_node_17 | 0.4 | n |  | TRUE
25 | bus_LV_4234-4_0_6_node_24 | 0.4 | n |  | TRUE
26 | bus_LV_4234-4_0_6_node_9 | 0.4 | n |  | TRUE
27 | bus_LV_4234-4_0_6_node_18 | 0.4 | n |  | TRUE
28 | bus_LV_4234-4_0_6_node_55 | 0.4 | n |  | TRUE
29 | bus_LV_4234-4_0_6_node_58 | 0.4 | n |  | TRUE
30 | bus_LV_4234-4_0_6_node_19 | 0.4 | n |  | TRUE
31 | bus_LV_4234-4_0_6_node_20 | 0.4 | n |  | TRUE
32 | bus_LV_4234-4_0_6_node_21 | 0.4 | n |  | TRUE
33 | bus_LV_4234-4_0_6_node_35 | 0.4 | n |  | TRUE
34 | bus_LV_4234-4_0_6_node_41 | 0.4 | n |  | TRUE
35 | bus_LV_4234-4_0_6_node_47 | 0.4 | n |  | TRUE
36 | bus_LV_4234-4_0_6_node_43 | 0.4 | n |  | TRUE
37 | bus_LV_4234-4_0_6_node_32 | 0.4 | n |  | TRUE
38 | bus_LV_4234-4_0_6_node_46 | 0.4 | n |  | TRUE
39 | bus_LV_4234-4_0_6_node_30 | 0.4 | n |  | TRUE
40 | bus_LV_4234-4_0_6_node_51 | 0.4 | n |  | TRUE
41 | bus_LV_4234-4_0_6_node_37 | 0.4 | n |  | TRUE
42 | bus_LV_4234-4_0_6_node_53 | 0.4 | n |  | TRUE
43 | bus_LV_4234-4_0_6_node_50 | 0.4 | n |  | TRUE
44 | bus_LV_4234-4_0_6_node_49 | 0.4 | n |  | TRUE
45 | bus_LV_4234-4_0_6_node_57 | 0.4 | n |  | TRUE
46 | bus_LV_4234-4_0_6_node_56 | 0.4 | n |  | TRUE
47 | bus_LV_4234-4_0_6_node_34 | 0.4 | n |  | TRUE
48 | bus_LV_4234-4_0_6_node_40 | 0.4 | n |  | TRUE
49 | bus_LV_4234-4_0_6_node_42 | 0.4 | n |  | TRUE
50 | bus_LV_4234-4_0_6_node_25 | 0.4 | n |  | TRUE
51 | bus_LV_4234-4_0_6_node_29 | 0.4 | n |  | TRUE
52 | bus_LV_4234-4_0_6_node_31 | 0.4 | n |  | TRUE
53 | bus_LV_4234-4_0_6_node_33 | 0.4 | n |  | TRUE
54 | bus_LV_4234-4_0_6_node_48 | 0.4 | n |  | TRUE
55 | bus_LV_4234-4_0_6_node_45 | 0.4 | n |  | TRUE
56 | bus_LV_4234-4_0_6_node_52 | 0.4 | n |  | TRUE
57 | bus_LV_4234-4_0_6_node_44 | 0.4 | n |  | TRUE
58 | bus_MV_350_0_node_248 | 20 | n |  | TRUE

## load
| name | bus | p_mw | q_mvar | const_z_percent | const_i_percent | sn_mva | scaling | in_service | type
0 | LV_4234-4_0_6_load_0 | 0 | 0.027543 | 0.006903 | 0 | 0 |  | 1 | TRUE | wye
1 | LV_4234-4_0_6_load_7 | 5 | 0.082488 | 0.020673 | 0 | 0 |  | 1 | TRUE | wye
2 | LV_4234-4_0_6_load_8 | 6 | 0.019232 | 0.00482 | 0 | 0 |  | 1 | TRUE | wye
3 | LV_4234-4_0_6_load_27 | 8 | 0.064361 | 0.01613 | 0 | 0 |  | 1 | TRUE | wye
4 | LV_4234-4_0_6_load_26 | 9 | 0.036218 | 0.009077 | 0 | 0 |  | 1 | TRUE | wye
5 | LV_4234-4_0_6_load_23 | 11 | 0.012143 | 0.0030434 | 0 | 0 |  | 1 | TRUE | wye
6 | LV_4234-4_0_6_load_10 | 12 | 0.05234 | 0.013118 | 0 | 0 |  | 1 | TRUE | wye
7 | LV_4234-4_0_6_load_22 | 13 | 0.0016476 | 0.00041294 | 0 | 0 |  | 1 | TRUE | wye
8 | LV_4234-4_0_6_load_28 | 14 | 0.019661 | 0.0049276 | 0 | 0 |  | 1 | TRUE | wye
9 | LV_4234-4_0_6_load_59 | 17 | 0.0009835 | 0.00024649 | 0 | 0 |  | 1 | TRUE | wye
10 | LV_4234-4_0_6_load_39 | 19 | 0.00026857 | 6.731e-05 | 0 | 0 |  | 1 | TRUE | wye
11 | LV_4234-4_0_6_load_36 | 20 | 0.00075932 | 0.0001903 | 0 | 0 |  | 1 | TRUE | wye
12 | LV_4234-4_0_6_load_54 | 22 | 0.00085633 | 0.00021462 | 0 | 0 |  | 1 | TRUE | wye
13 | LV_4234-4_0_6_load_24 | 25 | 0.044584 | 0.011174 | 0 | 0 |  | 1 | TRUE | wye
14 | LV_4234-4_0_6_load_9 | 26 | 0.01252 | 0.0031378 | 0 | 0 |  | 1 | TRUE | wye
15 | LV_4234-4_0_6_load_58 | 29 | 0.0015748 | 0.00039468 | 0 | 0 |  | 1 | TRUE | wye
16 | LV_4234-4_0_6_load_35 | 33 | 0.00017349 | 4.3479e-05 | 0 | 0 |  | 1 | TRUE | wye
17 | LV_4234-4_0_6_load_41 | 34 | 0.00064241 | 0.000161 | 0 | 0 |  | 1 | TRUE | wye
18 | LV_4234-4_0_6_load_43 | 36 | 0.00032503 | 8.1461e-05 | 0 | 0 |  | 1 | TRUE | wye
19 | LV_4234-4_0_6_load_46 | 38 | 0.00090132 | 0.00022589 | 0 | 0 |  | 1 | TRUE | wye
20 | LV_4234-4_0_6_load_30 | 39 | 0.0010059 | 0.0002521 | 0 | 0 |  | 1 | TRUE | wye
21 | LV_4234-4_0_6_load_51 | 40 | 0.00087822 | 0.0002201 | 0 | 0 |  | 1 | TRUE | wye
22 | LV_4234-4_0_6_load_37 | 41 | 0.00069538 | 0.00017428 | 0 | 0 |  | 1 | TRUE | wye
23 | LV_4234-4_0_6_load_53 | 42 | 0.0014868 | 0.00037262 | 0 | 0 |  | 1 | TRUE | wye
24 | LV_4234-4_0_6_load_49 | 44 | 0.00067079 | 0.00016812 | 0 | 0 |  | 1 | TRUE | wye
25 | LV_4234-4_0_6_load_57 | 45 | 0.0034269 | 0.00085887 | 0 | 0 |  | 1 | TRUE | wye
26 | LV_4234-4_0_6_load_56 | 46 | 0.00067573 | 0.00016935 | 0 | 0 |  | 1 | TRUE | wye
27 | LV_4234-4_0_6_load_34 | 47 | 0.0014281 | 0.0003579 | 0 | 0 |  | 1 | TRUE | wye
28 | LV_4234-4_0_6_load_40 | 48 | 0.00024903 | 6.2413e-05 | 0 | 0 |  | 1 | TRUE | wye
29 | LV_4234-4_0_6_load_42 | 49 | 0.0020315 | 0.00050915 | 0 | 0 |  | 1 | TRUE | wye
30 | LV_4234-4_0_6_load_25 | 50 | 0.0083968 | 0.0021044 | 0 | 0 |  | 1 | TRUE | wye
31 | LV_4234-4_0_6_load_29 | 51 | 0.0012212 | 0.00030605 | 0 | 0 |  | 1 | TRUE | wye
32 | LV_4234-4_0_6_load_33 | 53 | 0.00021901 | 5.4889e-05 | 0 | 0 |  | 1 | TRUE | wye
33 | LV_4234-4_0_6_load_48 | 54 | 0.00020094 | 5.036e-05 | 0 | 0 |  | 1 | TRUE | wye
34 | LV_4234-4_0_6_load_45 | 55 | 0.00099951 | 0.0002505 | 0 | 0 |  | 1 | TRUE | wye
35 | LV_4234-4_0_6_load_52 | 56 | 0.0014596 | 0.00036581 | 0 | 0 |  | 1 | TRUE | wye
36 | LV_4234-4_0_6_load_44 | 57 | 0.00024247 | 6.077e-05 | 0 | 0 |  | 1 | TRUE | wye

## ext_grid
| name | bus | vm_pu | va_degree | slack_weight | in_service
0 |  | 1 | 1 | 0 | 1 | TRUE

## line
| name | std_type | from_bus | to_bus | length_km | r_ohm_per_km | x_ohm_per_km | c_nf_per_km | g_us_per_km | max_i_ka | df | parallel | type | in_service
0 | LV_4234-4_0_6_line_0 |  | 0 | 1 | 0.03138 | 0.125 | 0.08 | 261 | 0 | 0.364 | 1 | 1 | cs | TRUE
1 | LV_4234-4_0_6_line_1 |  | 0 | 2 | 0.0017242 | 0.125 | 0.08 | 261 | 0 | 0.364 | 1 | 1 | cs | TRUE
2 | LV_4234-4_0_6_line_2 |  | 1 | 3 | 0.13877 | 0.125 | 0.08 | 261 | 0 | 0.364 | 1 | 4 | cs | TRUE
3 | LV_4234-4_0_6_line_3 |  | 1 | 4 | 0.17361 | 0.125 | 0.08 | 261 | 0 | 0.364 | 1 | 1 | cs | TRUE
4 | LV_4234-4_0_6_line_4 |  | 2 | 5 | 0.031917 | 0.125 | 0.08 | 261 | 0 | 0.364 | 1 | 1 | cs | TRUE
5 | LV_4234-4_0_6_line_5 |  | 2 | 6 | 0.016094 | 0.125 | 0.08 | 261 | 0 | 0.364 | 1 | 1 | cs | TRUE
6 | LV_4234-4_0_6_line_6 |  | 3 | 9 | 0.17995 | 0.125 | 0.08 | 261 | 0 | 0.364 | 1 | 4 | cs | TRUE
7 | LV_4234-4_0_6_line_7 |  | 4 | 12 | 0.033745 | 0.125 | 0.08 | 261 | 0 | 0.364 | 1 | 1 | cs | TRUE
8 | LV_4234-4_0_6_line_8 |  | 4 | 13 | 0.039546 | 0.125 | 0.08 | 261 | 0 | 0.364 | 1 | 1 | cs | TRUE
9 | LV_4234-4_0_6_line_9 |  | 4 | 10 | 0.038782 | 0.125 | 0.08 | 261 | 0 | 0.364 | 1 | 1 | cs | TRUE
10 | LV_4234-4_0_6_line_10 |  | 7 | 8 | 0.030961 | 0.125 | 0.08 | 261 | 0 | 0.364 | 1 | 4 | cs | TRUE
11 | LV_4234-4_0_6_line_11 |  | 7 | 9 | 0.030098 | 0.125 | 0.08 | 261 | 0 | 0.364 | 1 | 4 | cs | TRUE
12 | LV_4234-4_0_6_line_12 |  | 8 | 14 | 0.042701 | 0.125 | 0.08 | 261 | 0 | 0.364 | 1 | 4 | cs | TRUE
13 | LV_4234-4_0_6_line_13 |  | 10 | 11 | 0.055738 | 0.125 | 0.08 | 261 | 0 | 0.364 | 1 | 1 | cs | TRUE
14 | LV_4234-4_0_6_line_14 |  | 11 | 25 | 0.013102 | 0.125 | 0.08 | 261 | 0 | 0.364 | 1 | 1 | cs | TRUE
15 | LV_4234-4_0_6_line_15 |  | 12 | 26 | 0.0065438 | 0.125 | 0.08 | 261 | 0 | 0.364 | 1 | 1 | cs | TRUE
16 | LV_4234-4_0_6_line_16 |  | 14 | 24 | 0.25555 | 0.125 | 0.08 | 261 | 0 | 0.364 | 1 | 4 | cs | TRUE
17 | LV_4234-4_0_6_line_17 |  | 15 | 16 | 0.060445 | 0.125 | 0.08 | 261 | 0 | 0.364 | 1 | 1 | cs | TRUE
18 | LV_4234-4_0_6_line_18 |  | 15 | 17 | 0.12203 | 0.125 | 0.08 | 261 | 0 | 0.364 | 1 | 1 | cs | TRUE
19 | LV_4234-4_0_6_line_19 |  | 16 | 40 | 0.055218 | 0.125 | 0.08 | 261 | 0 | 0.364 | 1 | 1 | cs | TRUE
20 | LV_4234-4_0_6_line_20 |  | 16 | 41 | 0.0030368 | 0.125 | 0.08 | 261 | 0 | 0.364 | 1 | 1 | cs | TRUE
21 | LV_4234-4_0_6_line_21 |  | 18 | 19 | 0.027179 | 0.125 | 0.08 | 261 | 0 | 0.364 | 1 | 1 | cs | TRUE
22 | LV_4234-4_0_6_line_22 |  | 18 | 20 | 0.043675 | 0.125 | 0.08 | 261 | 0 | 0.364 | 1 | 1 | cs | TRUE
23 | LV_4234-4_0_6_line_23 |  | 19 | 38 | 0.025079 | 0.125 | 0.08 | 261 | 0 | 0.364 | 1 | 1 | cs | TRUE
24 | LV_4234-4_0_6_line_24 |  | 20 | 41 | 0.014251 | 0.125 | 0.08 | 261 | 0 | 0.364 | 1 | 1 | cs | TRUE
25 | LV_4234-4_0_6_line_25 |  | 21 | 22 | 0.021819 | 0.125 | 0.08 | 261 | 0 | 0.364 | 1 | 4 | cs | TRUE
26 | LV_4234-4_0_6_line_26 |  | 21 | 23 | 0.82865 | 0.125 | 0.08 | 261 | 0 | 0.364 | 1 | 4 | cs | TRUE
27 | LV_4234-4_0_6_line_27 |  | 22 | 42 | 0.0087294 | 0.125 | 0.08 | 261 | 0 | 0.364 | 1 | 4 | cs | TRUE
28 | LV_4234-4_0_6_line_28 |  | 23 | 24 | 0.31834 | 0.125 | 0.08 | 261 | 0 | 0.364 | 1 | 4 | cs | TRUE
29 | LV_4234-4_0_6_line_29 |  | 25 | 50 | 0.019248 | 0.125 | 0.08 | 261 | 0 | 0.364 | 1 | 1 | cs | TRUE
30 | LV_4234-4_0_6_line_30 |  | 27 | 28 | 0.050025 | 0.125 | 0.08 | 261 | 0 | 0.364 | 1 | 2 | cs | TRUE
31 | LV_4234-4_0_6_line_31 |  | 27 | 29 | 0.019829 | 0.125 | 0.08 | 261 | 0 | 0.364 | 1 | 1 | cs | TRUE
32 | LV_4234-4_0_6_line_32 |  | 28 | 42 | 0.049659 | 0.125 | 0.08 | 261 | 0 | 0.364 | 1 | 4 | cs | TRUE
33 | LV_4234-4_0_6_line_33 |  | 29 | 43 | 0.058496 | 0.125 | 0.08 | 261 | 0 | 0.364 | 1 | 1 | cs | TRUE
34 | LV_4234-4_0_6_line_34 |  | 30 | 31 | 0.010939 | 0.125 | 0.08 | 261 | 0 | 0.364 | 1 | 1 | cs | TRUE
35 | LV_4234-4_0_6_line_35 |  | 30 | 32 | 0.033375 | 0.125 | 0.08 | 261 | 0 | 0.364 | 1 | 1 | cs | TRUE
36 | LV_4234-4_0_6_line_36 |  | 30 | 33 | 0.073248 | 0.125 | 0.08 | 261 | 0 | 0.364 | 1 | 1 | cs | TRUE
37 | LV_4234-4_0_6_line_37 |  | 31 | 34 | 0.044573 | 0.125 | 0.08 | 261 | 0 | 0.364 | 1 | 1 | cs | TRUE
38 | LV_4234-4_0_6_line_38 |  | 32 | 35 | 0.057162 | 0.125 | 0.08 | 261 | 0 | 0.364 | 1 | 1 | cs | TRUE
39 | LV_4234-4_0_6_line_39 |  | 32 | 36 | 0.15147 | 0.125 | 0.08 | 261 | 0 | 0.364 | 1 | 1 | cs | TRUE
40 | LV_4234-4_0_6_line_40 |  | 33 | 47 | 0.081425 | 0.125 | 0.08 | 261 | 0 | 0.364 | 1 | 1 | cs | TRUE
41 | LV_4234-4_0_6_line_41 |  | 34 | 48 | 0.044032 | 0.125 | 0.08 | 261 | 0 | 0.364 | 1 | 1 | cs | TRUE
42 | LV_4234-4_0_6_line_42 |  | 35 | 43 | 0.03041 | 0.125 | 0.08 | 261 | 0 | 0.364 | 1 | 1 | cs | TRUE
43 | LV_4234-4_0_6_line_43 |  | 35 | 44 | 0.057049 | 0.125 | 0.08 | 261 | 0 | 0.364 | 1 | 1 | cs | TRUE
44 | LV_4234-4_0_6_line_44 |  | 36 | 49 | 0.002484 | 0.125 | 0.08 | 261 | 0 | 0.364 | 1 | 1 | cs | TRUE
45 | LV_4234-4_0_6_line_45 |  | 37 | 38 | 0.032508 | 0.125 | 0.08 | 261 | 0 | 0.364 | 1 | 1 | cs | TRUE
46 | LV_4234-4_0_6_line_46 |  | 37 | 39 | 0.035983 | 0.125 | 0.08 | 261 | 0 | 0.364 | 1 | 1 | cs | TRUE
47 | LV_4234-4_0_6_line_47 |  | 39 | 51 | 0.015176 | 0.125 | 0.08 | 261 | 0 | 0.364 | 1 | 1 | cs | TRUE
48 | LV_4234-4_0_6_line_48 |  | 40 | 56 | 0.017908 | 0.125 | 0.08 | 261 | 0 | 0.364 | 1 | 1 | cs | TRUE
49 | LV_4234-4_0_6_line_49 |  | 43 | 46 | 0.017039 | 0.125 | 0.08 | 261 | 0 | 0.364 | 1 | 1 | cs | TRUE
50 | LV_4234-4_0_6_line_50 |  | 45 | 46 | 0.0070526 | 0.125 | 0.08 | 261 | 0 | 0.364 | 1 | 1 | cs | TRUE
51 | LV_4234-4_0_6_line_51 |  | 49 | 57 | 0.014077 | 0.125 | 0.08 | 261 | 0 | 0.364 | 1 | 1 | cs | TRUE
52 | LV_4234-4_0_6_line_52 |  | 51 | 52 | 0.037952 | 0.125 | 0.08 | 261 | 0 | 0.364 | 1 | 1 | cs | TRUE
53 | LV_4234-4_0_6_line_53 |  | 52 | 53 | 0.058427 | 0.125 | 0.08 | 261 | 0 | 0.364 | 1 | 1 | cs | TRUE
54 | LV_4234-4_0_6_line_54 |  | 53 | 54 | 0.021054 | 0.125 | 0.08 | 261 | 0 | 0.364 | 1 | 1 | cs | TRUE
55 | LV_4234-4_0_6_line_55 |  | 54 | 55 | 0.027099 | 0.125 | 0.08 | 261 | 0 | 0.364 | 1 | 1 | cs | TRUE
56 | LV_4234-4_0_6_line_56 |  | 55 | 57 | 0.040021 | 0.125 | 0.08 | 261 | 0 | 0.364 | 1 | 1 | cs | TRUE

## trafo
| name | std_type | hv_bus | lv_bus | sn_mva | vn_hv_kv | vn_lv_kv | vk_percent | vkr_percent | pfe_kw | i0_percent | shift_degree | tap_side | tap_neutral | tap_min | tap_max | tap_step_percent | tap_step_degree | tap_pos | tap_phase_shifter | parallel | df | in_service
0 | LV_4234-4_0_6_trafo_1 | 0.63 MVA 20/0.4 kV | 58 | 1 | 0.63 | 20 | 0.4 | 6 | 1.206 | 1.65 | 0.2619 | 150 | hv | 0 | -2 | 2 | 2.5 | 0 | 0 | FALSE | 1 | 1 | TRUE

## line_geodata
| x0 | y0 | x1 | y1 | x2 | y2 | x3 | y3 | x4 | y4 | x5 | y5 | x6 | y6 | x7 | y7 | x8 | y8 | x9 | y9 | x10 | y10 | x11 | y11 | x12 | y12 | x13 | y13 | x14 | y14 | x15 | y15 | x16 | y16 | x17 | y17 | x18 | y18 | x19 | y19 | x20 | y20 | x21 | y21 | x22 | y22 | x23 | y23 | x24 | y24 | x25 | y25 | x26 | y26 | x27 | y27 | x28 | y28 | x29 | y29
0 | 2671087.8806 | 1235736.9885 | 2671095.6221 | 1235740.2056 | 2671118.3101 | 1235743.9629
1 | 2671120.0111 | 1235744.2446 | 2671118.3101 | 1235743.9629
2 | 2671129.5385 | 1235604.6638 | 2671124.7477 | 1235616.6813 | 2671087.8806 | 1235736.9885
3 | 2671026.9508 | 1235883.0815 | 2671039.1517 | 1235889.2871 | 2671043.3889 | 1235876.707 | 2671060.2727 | 1235822.3274 | 2671068.0773 | 1235800.0278 | 2671087.8806 | 1235736.9885
4 | 2671120.0111 | 1235744.2446 | 2671151.9273 | 1235744.0893
5 | 2671120.0111 | 1235744.2446 | 2671119.6272 | 1235760.3342
6 | 2671129.5385 | 1235604.6638 | 2671111.3698 | 1235596.2184 | 2671056.3941 | 1235562.6714 | 2671039.5563 | 1235553.0303 | 2671021.0799 | 1235542.4467 | 2670977.061 | 1235517.2371 | 2670973.2994 | 1235515.635
7 | 2671026.9508 | 1235883.0815 | 2670996.8758 | 1235867.7762
8 | 2671026.9508 | 1235883.0815 | 2671022.2526 | 1235886.1163 | 2671015.5782 | 1235889.8724 | 2671006.2757 | 1235903.9264 | 2670997.9468 | 1235899.4832
9 | 2671029.2646 | 1235912.3512 | 2671039.1517 | 1235889.2871 | 2671026.9508 | 1235883.0815
10 | 2670945.6079 | 1235503.8413 | 2670941.3256 | 1235498.6533 | 2670939.3381 | 1235483.1969 | 2670938.6307 | 1235474.5754
11 | 2670945.6079 | 1235503.8413 | 2670973.2994 | 1235515.635
12 | 2670938.6307 | 1235474.5754 | 2670937.2041 | 1235457.1871 | 2670935.1352 | 1235445.3766 | 2670925.8176 | 1235435.9368
13 | 2671029.2646 | 1235912.3512 | 2671070.6105 | 1235938.6968 | 2671077.1773 | 1235940.0821
14 | 2671077.1773 | 1235940.0821 | 2671089.9969 | 1235942.7865
15 | 2670991.0437 | 1235864.8083 | 2670996.8758 | 1235867.7762
16 | 2670721.0245 | 1235283.1929 | 2670737.6481 | 1235294.3983 | 2670750.4499 | 1235303.0232 | 2670791.8152 | 1235335.182 | 2670814.005 | 1235352.4358 | 2670840.984 | 1235372.9935 | 2670887.8161 | 1235408.6872 | 2670925.8176 | 1235435.9368
17 | 2670159.4072 | 1236218.5036 | 2670172.1152 | 1236222.801 | 2670178.7634 | 1236228.2276 | 2670209.4916 | 1236251.5398
18 | 2670209.4916 | 1236251.5398 | 2670217.9725 | 1236258.1222 | 2670230.9512 | 1236260.6328 | 2670245.8428 | 1236260.0863 | 2670280.2938 | 1236245.0278 | 2670296.2031 | 1236243.5261 | 2670313.2796 | 1236246.9972 | 2670324.086 | 1236252.5945
19 | 2670159.4072 | 1236218.5036 | 2670146.2635 | 1236265.825 | 2670144.6319 | 1236271.708
20 | 2670159.4072 | 1236218.5036 | 2670156.5069 | 1236217.6032
21 | 2670099.6409 | 1236206.8348 | 2670093.3925 | 1236209.2071 | 2670086.6429 | 1236215.5652 | 2670082.5637 | 1236226.0208
22 | 2670099.6409 | 1236206.8348 | 2670140.3047 | 1236213.5636 | 2670142.7046 | 1236214.098
23 | 2670082.5637 | 1236226.0208 | 2670073.4485 | 1236249.3842
24 | 2670142.7046 | 1236214.098 | 2670151.5884 | 1236216.0763 | 2670156.5069 | 1236217.6032
25 | 2670227.8019 | 1235903.0197 | 2670207.1009 | 1235896.1244
26 | 2670227.8019 | 1235903.0197 | 2670307.7849 | 1235921.0666 | 2670323.3029 | 1235924.5636 | 2670342.6233 | 1235930.9855 | 2670363.9851 | 1235944.581 | 2670371.5963 | 1235942.8366 | 2670378.8642 | 1235941.3216 | 2670386.5968 | 1235941.4689 | 2670389.1531 | 1235946.0689 | 2670397.8748 | 1235959.1811 | 2670423.4238 | 1235979.5866 | 2670459.7501 | 1236004.3784 | 2670496.324 | 1236028.6954 | 2670507.9117 | 1236034.9371 | 2670515.3689 | 1236036.5934 | 2670521.7505 | 1236033.8783 | 2670528.8135 | 1236022.8436 | 2670548.5311 | 1235985.5857 | 2670593.4519 | 1235905.4981 | 2670611.5752 | 1235873.1803 | 2670627.3717 | 1235842.4472 | 2670632.4875 | 1235821.4604 | 2670634.403 | 1235797.2112 | 2670635.6734 | 1235782.0271 | 2670639.7042 | 1235733.9202 | 2670642.8659 | 1235720.7043 | 2670658.5569 | 1235686.8012 | 2670667.6255 | 1235666.284 | 2670699.2439 | 1235595.2007 | 2670700.8787 | 1235581.8445
27 | 2670198.8188 | 1235893.3657 | 2670207.1009 | 1235896.1244
28 | 2670700.8787 | 1235581.8445 | 2670698.6026 | 1235568.3305 | 2670688.8016 | 1235537.1705 | 2670660.1616 | 1235454.5962 | 2670663.5428 | 1235445.8416 | 2670671.3609 | 1235431.2246 | 2670691.9771 | 1235399.4594 | 2670696.5794 | 1235386.6944 | 2670707.3599 | 1235364.1963 | 2670715.5192 | 1235326.6568 | 2670721.0245 | 1235283.1929
29 | 2671108.8299 | 1235946.7595 | 2671089.9969 | 1235942.7865
30 | 2670101.8911 | 1235871.3228 | 2670136.8248 | 1235880.9081 | 2670150.2673 | 1235884.5915
31 | 2670101.8911 | 1235871.3228 | 2670095.3807 | 1235890.0529
32 | 2670150.2673 | 1235884.5915 | 2670180.4922 | 1235887.2613 | 2670198.8188 | 1235893.3657
33 | 2670072.867 | 1235943.8963 | 2670084.8211 | 1235920.4325 | 2670095.3807 | 1235890.0529
34 | 2670005.3122 | 1235992.433 | 2670007.8885 | 1235999.2235 | 2670009.0734 | 1236002.7065
35 | 2670009.0734 | 1236002.7065 | 2670021.8842 | 1235994.4741 | 2670029.0655 | 1235993.2356 | 2670027.1232 | 1236003.92
36 | 2670009.0734 | 1236002.7065 | 2669985.5659 | 1236021.509 | 2669970.2831 | 1236039.797 | 2669967.6763 | 1236044.5918 | 2669961.0585 | 1236056.7641
37 | 2670005.3122 | 1235992.433 | 2670001.6256 | 1235984.8289 | 2669998.3085 | 1235969.6239 | 2669994.682 | 1235960.7641 | 2669986.5121 | 1235953.4185
38 | 2670027.1232 | 1236003.92 | 2670043.9199 | 1236006.7977 | 2670050.2362 | 1235978.1638 | 2670055.3883 | 1235968.6737
39 | 2670027.1232 | 1236003.92 | 2670025.2771 | 1236052.6646 | 2670024.4749 | 1236069.3554 | 2670021.3861 | 1236086.1415 | 2670012.3599 | 1236123.8496 | 2670004.6623 | 1236152.9894
40 | 2669924.3506 | 1236127.923 | 2669934.9347 | 1236118.1785 | 2669946.7604 | 1236097.8261 | 2669960.3665 | 1236058.0371 | 2669961.0585 | 1236056.7641
41 | 2669967.3017 | 1235917.2519 | 2669967.4643 | 1235918.704 | 2669969.2493 | 1235934.2022 | 2669972.8666 | 1235943.8513 | 2669986.5121 | 1235953.4185
42 | 2670072.867 | 1235943.8963 | 2670070.9613 | 1235947.6319 | 2670057.8793 | 1235964.0777 | 2670055.3883 | 1235968.6737
43 | 2670055.3883 | 1235968.6737 | 2670066.5299 | 1235979.4234 | 2670074.8238 | 1235985.2252 | 2670082.7508 | 1235986.842 | 2670093.271 | 1235992.5254 | 2670099.9199 | 1235996.64 | 2670101.1133 | 1236000.0137
44 | 2670004.0278 | 1236155.3911 | 2670004.6623 | 1236152.9894
45 | 2670061.6329 | 1236279.6693 | 2670073.4485 | 1236249.3842
46 | 2670061.6329 | 1236279.6693 | 2670046.4137 | 1236306.7193 | 2670042.6291 | 1236309.9035
47 | 2670029.9224 | 1236317.7992 | 2670029.9224 | 1236317.7992 | 2670035.8967 | 1236315.5681 | 2670042.6291 | 1236309.9035
48 | 2670139.8455 | 1236288.9649 | 2670144.6319 | 1236271.708
49 | 2670072.867 | 1235943.8963 | 2670084.0455 | 1235947.6751 | 2670089.0159 | 1235949.3308
50 | 2670089.0159 | 1235949.3308 | 2670095.707 | 1235951.5597 | 2670095.707 | 1235951.5597
51 | 2670004.0278 | 1236155.3911 | 2670003.8131 | 1236156.2041 | 2670000.7899 | 1236169.0903
52 | 2669992.1449 | 1236314.7075 | 2670006.827 | 1236315.2253 | 2670022.9792 | 1236317.4949 | 2670029.9224 | 1236317.7992
53 | 2669992.1449 | 1236314.7075 | 2669989.5936 | 1236269.2133 | 2669990.0298 | 1236256.3597
54 | 2669990.7438 | 1236235.3178 | 2669990.0298 | 1236256.3597
55 | 2669990.7438 | 1236235.3178 | 2669990.8691 | 1236231.625 | 2669992.1393 | 1236215.6625 | 2669993.2046 | 1236208.3482
56 | 2670000.7899 | 1236169.0903 | 2669995.8452 | 1236190.1667 | 2669993.9014 | 1236203.564 | 2669993.2046 | 1236208.3482

## bus_geodata
| x | y | coords
0 | 2671118.3101 | 1235743.9629
1 | 2671087.8806 | 1235736.9885
2 | 2671120.0111 | 1235744.2446
3 | 2671129.5385 | 1235604.6638
4 | 2671026.9508 | 1235883.0815
5 | 2671151.9273 | 1235744.0893
6 | 2671119.6272 | 1235760.3342
7 | 2670945.6079 | 1235503.8413
8 | 2670938.6307 | 1235474.5754
9 | 2670973.2994 | 1235515.635
10 | 2671029.2646 | 1235912.3512
11 | 2671077.1773 | 1235940.0821
12 | 2670996.8758 | 1235867.7762
13 | 2670997.9468 | 1235899.4832
14 | 2670925.8176 | 1235435.9368
15 | 2670209.4916 | 1236251.5398
16 | 2670159.4072 | 1236218.5036
17 | 2670324.086 | 1236252.5945
18 | 2670099.6409 | 1236206.8348
19 | 2670082.5637 | 1236226.0208
20 | 2670142.7046 | 1236214.098
21 | 2670227.8019 | 1235903.0197
22 | 2670207.1009 | 1235896.1244
23 | 2670700.8787 | 1235581.8445
24 | 2670721.0245 | 1235283.1929
25 | 2671089.9969 | 1235942.7865
26 | 2670991.0437 | 1235864.8083
27 | 2670101.8911 | 1235871.3228
28 | 2670150.2673 | 1235884.5915
29 | 2670095.3807 | 1235890.0529
30 | 2670009.0734 | 1236002.7065
31 | 2670005.3122 | 1235992.433
32 | 2670027.1232 | 1236003.92
33 | 2669961.0585 | 1236056.7641
34 | 2669986.5121 | 1235953.4185
35 | 2670055.3883 | 1235968.6737
36 | 2670004.6623 | 1236152.9894
37 | 2670061.6329 | 1236279.6693
38 | 2670073.4485 | 1236249.3842
39 | 2670042.6291 | 1236309.9035
40 | 2670144.6319 | 1236271.708
41 | 2670156.507 | 1236217.6032
42 | 2670198.8188 | 1235893.3657
43 | 2670072.867 | 1235943.8963
44 | 2670101.1133 | 1236000.0138
45 | 2670095.707 | 1235951.5597
46 | 2670089.0159 | 1235949.3308
47 | 2669924.3506 | 1236127.923
48 | 2669967.3017 | 1235917.2519
49 | 2670004.0278 | 1236155.3911
50 | 2671108.8299 | 1235946.7595
51 | 2670029.9224 | 1236317.7992
52 | 2669992.1449 | 1236314.7075
53 | 2669990.0298 | 1236256.3597
54 | 2669990.7438 | 1236235.3178
55 | 2669993.2046 | 1236208.3482
56 | 2670139.8455 | 1236288.9649
57 | 2670000.7899 | 1236169.0903
58 | 2671120.0111 | 1235744.2446

## line_std_types
| c_nf_per_km | r_ohm_per_km | x_ohm_per_km | max_i_ka | type | q_mm2 | alpha | voltage_rating
NAYY 4x50 SE | 210 | 0.642 | 0.083 | 0.142 | cs | 50 | 0.00403 | LV
NAYY 4x120 SE | 264 | 0.225 | 0.08 | 0.242 | cs | 120 | 0.00403 | LV
NAYY 4x150 SE | 261 | 0.208 | 0.08 | 0.27 | cs | 150 | 0.00403 | LV
NA2XS2Y 1x95 RM/25 12/20 kV | 216 | 0.313 | 0.132 | 0.252 | cs | 95 | 0.00403 | MV
NA2XS2Y 1x185 RM/25 12/20 kV | 273 | 0.161 | 0.117 | 0.362 | cs | 185 | 0.00403 | MV
NA2XS2Y 1x240 RM/25 12/20 kV | 304 | 0.122 | 0.112 | 0.421 | cs | 240 | 0.00403 | MV
NA2XS2Y 1x95 RM/25 6/10 kV | 315 | 0.313 | 0.123 | 0.249 | cs | 95 | 0.00403 | MV
NA2XS2Y 1x185 RM/25 6/10 kV | 406 | 0.161 | 0.11 | 0.358 | cs | 185 | 0.00403 | MV
NA2XS2Y 1x240 RM/25 6/10 kV | 456 | 0.122 | 0.105 | 0.416 | cs | 240 | 0.00403 | MV
NA2XS2Y 1x150 RM/25 12/20 kV | 250 | 0.206 | 0.116 | 0.319 | cs | 150 | 0.00403 | MV
NA2XS2Y 1x120 RM/25 12/20 kV | 230 | 0.253 | 0.119 | 0.283 | cs | 120 | 0.00403 | MV
NA2XS2Y 1x70 RM/25 12/20 kV | 190 | 0.443 | 0.132 | 0.22 | cs | 70 | 0.00403 | MV
NA2XS2Y 1x150 RM/25 6/10 kV | 360 | 0.206 | 0.11 | 0.315 | cs | 150 | 0.00403 | MV
NA2XS2Y 1x120 RM/25 6/10 kV | 340 | 0.253 | 0.113 | 0.28 | cs | 120 | 0.00403 | MV
NA2XS2Y 1x70 RM/25 6/10 kV | 280 | 0.443 | 0.123 | 0.217 | cs | 70 | 0.00403 | MV
N2XS(FL)2Y 1x120 RM/35 64/110 kV | 112 | 0.153 | 0.166 | 0.366 | cs | 120 | 0.00393 | HV
N2XS(FL)2Y 1x185 RM/35 64/110 kV | 125 | 0.099 | 0.156 | 0.457 | cs | 185 | 0.00393 | HV
N2XS(FL)2Y 1x240 RM/35 64/110 kV | 135 | 0.075 | 0.149 | 0.526 | cs | 240 | 0.00393 | HV
N2XS(FL)2Y 1x300 RM/35 64/110 kV | 144 | 0.06 | 0.144 | 0.588 | cs | 300 | 0.00393 | HV
15-AL1/3-ST1A 0.4 | 11 | 1.8769 | 0.35 | 0.105 | ol | 16 | 0.00403 | LV
24-AL1/4-ST1A 0.4 | 11.25 | 1.2012 | 0.335 | 0.14 | ol | 24 | 0.00403 | LV
48-AL1/8-ST1A 0.4 | 12.2 | 0.5939 | 0.3 | 0.21 | ol | 48 | 0.00403 | LV
94-AL1/15-ST1A 0.4 | 13.2 | 0.306 | 0.29 | 0.35 | ol | 94 | 0.00403 | LV
34-AL1/6-ST1A 10.0 | 9.7 | 0.8342 | 0.36 | 0.17 | ol | 34 | 0.00403 | MV
48-AL1/8-ST1A 10.0 | 10.1 | 0.5939 | 0.35 | 0.21 | ol | 48 | 0.00403 | MV
70-AL1/11-ST1A 10.0 | 10.4 | 0.4132 | 0.339 | 0.29 | ol | 70 | 0.00403 | MV
94-AL1/15-ST1A 10.0 | 10.75 | 0.306 | 0.33 | 0.35 | ol | 94 | 0.00403 | MV
122-AL1/20-ST1A 10.0 | 11.1 | 0.2376 | 0.323 | 0.41 | ol | 122 | 0.00403 | MV
149-AL1/24-ST1A 10.0 | 11.25 | 0.194 | 0.315 | 0.47 | ol | 149 | 0.00403 | MV
34-AL1/6-ST1A 20.0 | 9.15 | 0.8342 | 0.382 | 0.17 | ol | 34 | 0.00403 | MV
48-AL1/8-ST1A 20.0 | 9.5 | 0.5939 | 0.372 | 0.21 | ol | 48 | 0.00403 | MV
70-AL1/11-ST1A 20.0 | 9.7 | 0.4132 | 0.36 | 0.29 | ol | 70 | 0.00403 | MV
94-AL1/15-ST1A 20.0 | 10 | 0.306 | 0.35 | 0.35 | ol | 94 | 0.00403 | MV
122-AL1/20-ST1A 20.0 | 10.3 | 0.2376 | 0.344 | 0.41 | ol | 122 | 0.00403 | MV
149-AL1/24-ST1A 20.0 | 10.5 | 0.194 | 0.337 | 0.47 | ol | 149 | 0.00403 | MV
184-AL1/30-ST1A 20.0 | 10.75 | 0.1571 | 0.33 | 0.535 | ol | 184 | 0.00403 | MV
243-AL1/39-ST1A 20.0 | 11 | 0.1188 | 0.32 | 0.645 | ol | 243 | 0.00403 | MV
48-AL1/8-ST1A 110.0 | 8 | 0.5939 | 0.46 | 0.21 | ol | 48 | 0.00403 | HV
70-AL1/11-ST1A 110.0 | 8.4 | 0.4132 | 0.45 | 0.29 | ol | 70 | 0.00403 | HV
94-AL1/15-ST1A 110.0 | 8.65 | 0.306 | 0.44 | 0.35 | ol | 94 | 0.00403 | HV
122-AL1/20-ST1A 110.0 | 8.5 | 0.2376 | 0.43 | 0.41 | ol | 122 | 0.00403 | HV
149-AL1/24-ST1A 110.0 | 8.75 | 0.194 | 0.41 | 0.47 | ol | 149 | 0.00403 | HV
184-AL1/30-ST1A 110.0 | 8.8 | 0.1571 | 0.4 | 0.535 | ol | 184 | 0.00403 | HV
243-AL1/39-ST1A 110.0 | 9 | 0.1188 | 0.39 | 0.645 | ol | 243 | 0.00403 | HV
305-AL1/39-ST1A 110.0 | 9.2 | 0.0949 | 0.38 | 0.74 | ol | 305 | 0.00403 | HV
490-AL1/64-ST1A 110.0 | 9.75 | 0.059 | 0.37 | 0.96 | ol | 490 | 0.00403 | HV
679-AL1/86-ST1A 110.0 | 9.95 | 0.042 | 0.36 | 1.15 | ol | 679 | 0.00403 | HV
490-AL1/64-ST1A 220.0 | 10 | 0.059 | 0.285 | 0.96 | ol | 490 | 0.00403 | HV
679-AL1/86-ST1A 220.0 | 11.7 | 0.042 | 0.275 | 1.15 | ol | 679 | 0.00403 | HV
490-AL1/64-ST1A 380.0 | 11 | 0.059 | 0.253 | 0.96 | ol | 490 | 0.00403 | HV
679-AL1/86-ST1A 380.0 | 14.6 | 0.042 | 0.25 | 1.15 | ol | 679 | 0.00403 | HV

## trafo_std_types
| i0_percent | pfe_kw | vkr_percent | sn_mva | vn_lv_kv | vn_hv_kv | vk_percent | shift_degree | vector_group | tap_side | tap_neutral | tap_min | tap_max | tap_step_degree | tap_step_percent | tap_phase_shifter
160 MVA 380/110 kV | 0.06 | 60 | 0.25 | 160 | 110 | 380 | 12.2 | 0 | Yy0 | hv | 0 | -9 | 9 | 0 | 1.5 | FALSE
100 MVA 220/110 kV | 0.06 | 55 | 0.26 | 100 | 110 | 220 | 12 | 0 | Yy0 | hv | 0 | -9 | 9 | 0 | 1.5 | FALSE
63 MVA 110/20 kV | 0.04 | 22 | 0.32 | 63 | 20 | 110 | 18 | 150 | YNd5 | hv | 0 | -9 | 9 | 0 | 1.5 | FALSE
40 MVA 110/20 kV | 0.05 | 18 | 0.34 | 40 | 20 | 110 | 16.2 | 150 | YNd5 | hv | 0 | -9 | 9 | 0 | 1.5 | FALSE
25 MVA 110/20 kV | 0.07 | 14 | 0.41 | 25 | 20 | 110 | 12 | 150 | YNd5 | hv | 0 | -9 | 9 | 0 | 1.5 | FALSE
63 MVA 110/10 kV | 0.04 | 22 | 0.32 | 63 | 10 | 110 | 18 | 150 | YNd5 | hv | 0 | -9 | 9 | 0 | 1.5 | FALSE
40 MVA 110/10 kV | 0.05 | 18 | 0.34 | 40 | 10 | 110 | 16.2 | 150 | YNd5 | hv | 0 | -9 | 9 | 0 | 1.5 | FALSE
25 MVA 110/10 kV | 0.07 | 14 | 0.41 | 25 | 10 | 110 | 12 | 150 | YNd5 | hv | 0 | -9 | 9 | 0 | 1.5 | FALSE
0.25 MVA 20/0.4 kV | 0.32 | 0.8 | 1.44 | 0.25 | 0.4 | 20 | 6 | 150 | Yzn5 | hv | 0 | -2 | 2 | 0 | 2.5 | FALSE
0.4 MVA 20/0.4 kV | 0.3375 | 1.35 | 1.425 | 0.4 | 0.4 | 20 | 6 | 150 | Dyn5 | hv | 0 | -2 | 2 | 0 | 2.5 | FALSE
0.63 MVA 20/0.4 kV | 0.2619 | 1.65 | 1.206 | 0.63 | 0.4 | 20 | 6 | 150 | Dyn5 | hv | 0 | -2 | 2 | 0 | 2.5 | FALSE
0.25 MVA 10/0.4 kV | 0.24 | 0.6 | 1.2 | 0.25 | 0.4 | 10 | 4 | 150 | Dyn5 | hv | 0 | -2 | 2 | 0 | 2.5 | FALSE
0.4 MVA 10/0.4 kV | 0.2375 | 0.95 | 1.325 | 0.4 | 0.4 | 10 | 4 | 150 | Dyn5 | hv | 0 | -2 | 2 | 0 | 2.5 | FALSE
0.63 MVA 10/0.4 kV | 0.1873 | 1.18 | 1.0794 | 0.63 | 0.4 | 10 | 4 | 150 | Dyn5 | hv | 0 | -2 | 2 | 0 | 2.5 | FALSE

## trafo3w_std_types
| sn_hv_mva | sn_mv_mva | sn_lv_mva | vn_hv_kv | vn_mv_kv | vn_lv_kv | vk_hv_percent | vk_mv_percent | vk_lv_percent | vkr_hv_percent | vkr_mv_percent | vkr_lv_percent | pfe_kw | i0_percent | shift_mv_degree | shift_lv_degree | vector_group | tap_side | tap_neutral | tap_min | tap_max | tap_step_percent
63/25/38 MVA 110/20/10 kV | 63 | 25 | 38 | 110 | 20 | 10 | 10.4 | 10.4 | 10.4 | 0.28 | 0.32 | 0.35 | 35 | 0.89 | 0 | 0 | YN0yn0yn0 | hv | 0 | -10 | 10 | 1.2
63/25/38 MVA 110/10/10 kV | 63 | 25 | 38 | 110 | 10 | 10 | 10.4 | 10.4 | 10.4 | 0.28 | 0.32 | 0.35 | 35 | 0.89 | 0 | 0 | YN0yn0yn0 | hv | 0 | -10 | 10 | 1.2

## fuse_std_types
| fuse_type | i_rated_a | t_avg | t_min | t_total | x_avg | x_min | x_total
HV 100A | HV 100A | 100 | 0 | [10.0, 3.64, 0.854, 0.281, 0.1, 0.0531, 0.022, 0.01] | [10.0, 4.267, 1.21, 0.403, 0.1, 0.058, 0.022, 0.01] | 0 | [300.0, 350.0, 450.0, 550.0, 700.0, 850.0, 1200.0, 1752.0] | [600.0, 700.0, 900.0, 1150.0, 1665.0, 2000.0, 3000.0, 4313.0]
HV 10A | HV 10A | 10 | 0 | [10.0, 1675.0, 0.344, 0.156, 0.1, 0.0417, 0.0171, 0.01] | [10.0, 1.3, 0.3, 0.155, 0.1, 0.0555, 0.023, 0.01] | 0 | [30.0, 32.0, 35.0, 37.0, 39.0, 50.0, 70.0, 88.0] | [60.0, 70.0, 80.0, 87.0, 94.0, 110.0, 150.0, 216.0]
HV 125A | HV 125A | 125 | 0 | [10.0, 1.82, 0.344, 0.1, 0.0467, 0.0269, 0.01] | [10.0, 2.478, 0.426, 0.1, 0.0427, 0.0211, 0.01] | 0 | [375.0, 500.0, 700.0, 925.0, 1200.0, 1500.0, 2341.0] | [750.0, 1000.0, 1500.0, 2200.0, 3000.0, 4000.0, 5765.0]
HV 160A | HV 160A | 160 | 0 | [10.0, 4.15, 1.03, 0.198, 0.1, 0.051, 0.0172, 0.01] | [10.0, 2.3, 0.734, 0.274, 0.1, 0.046, 0.0177, 0.01] | 0 | [480.0, 550.0, 700.0, 1000.0, 1260.0, 1600.0, 2500.0, 3227.0] | [960.0, 1300.0, 1700.0, 2200.0, 2996.0, 4000.0, 6000.0, 7946.0]
HV 16A | HV 16A | 16 | 0 | [10.0, 0.352, 0.164, 0.1, 0.0649, 0.0342, 0.01] | [10.0, 2.34, 0.722, 0.181, 0.1, 0.055, 0.0296, 0.01] | 0 | [48.0, 60.0, 65.0, 71.0, 80.0, 100.0, 162.0] | [96.0, 110.0, 125.0, 150.0, 168.0, 200.0, 250.0, 398.0]
HV 200A | HV 200A | 200 | 0 | [10.0, 4.267, 1.21, 0.403, 0.1, 0.058, 0.022, 0.01] | [10.0, 3.73, 1.654, 0.328, 0.1, 0.0531, 0.019, 0.01] | 0 | [600.0, 700.0, 900.0, 1150.0, 1665.0, 2000.0, 3000.0, 4313.0] | [1200.0, 1500.0, 1800.0, 2700.0, 3960.0, 5000.0, 7500.0, 10620.0]
HV 20A | HV 20A | 20 | 0 | [10.0, 1.3, 0.3, 0.155, 0.1, 0.0555, 0.023, 0.01] | [10.0, 1.3, 0.161, 0.1, 0.0611, 0.0399, 0.0141, 0.01] | 0 | [60.0, 70.0, 80.0, 87.0, 94.0, 110.0, 150.0, 216.0] | [120.0, 150.0, 200.0, 223.0, 260.0, 300.0, 450.0, 532.0]
HV 25A | HV 25A | 25 | 0 | [10.0, 2.512, 0.833, 0.299, 0.1, 0.0372, 0.0223, 0.01] | [10.0, 3.125, 0.597, 0.198, 0.1, 0.0378, 0.022, 0.01] | 0 | [75.0, 82.0, 90.0, 100.0, 124.0, 170.0, 200.0, 289.0] | [150.0, 170.0, 210.0, 250.0, 294.0, 400.0, 500.0, 711.0]
HV 31.5A | HV 31.5A | 31.5 | 0 | [10.0, 2.34, 0.722, 0.181, 0.1, 0.055, 0.0296, 0.01] | [10.0, 2.84, 0.368, 0.164, 0.1, 0.0621, 0.0378, 0.0195, 0.01] | 0 | [95.0, 110.0, 125.0, 150.0, 165.0, 200.0, 250.0, 390.0] | [189.0, 220.0, 300.0, 350.0, 393.0, 450.0, 530.0, 700.0, 960.0]
HV 40A | HV 40A | 40 | 0 | [10.0, 1.3, 0.161, 0.1, 0.0611, 0.0399, 0.0141, 0.01] | [10.0, 2.05, 0.369, 0.198, 0.1, 0.051, 0.0298, 0.01] | 0 | [120.0, 150.0, 200.0, 223.0, 260.0, 300.0, 450.0, 532.0] | [240.0, 300.0, 400.0, 450.0, 530.0, 650.0, 800.0, 1311.0]
HV 50A | HV 50A | 50 | 0 | [10.0, 3.215, 0.597, 0.198, 0.1, 0.0378, 0.022, 0.01] | [10.0, 3.64, 0.854, 0.281, 0.1, 0.0531, 0.022, 0.01] | 0 | [150.0, 170.0, 210.0, 250.0, 294.0, 400.0, 500.0, 711.0] | [300.0, 350.0, 450.0, 550.0, 700.0, 850.0, 1200.0, 1752.0]
HV 6.3A | HV 6.3A | 6.3 | 0 | [10.0, 1.39, 0.344, 0.168, 0.1, 0.056, 0.0263, 0.01] | [10.0, 1.711, 0.516, 0.198, 0.1, 0.0634, 0.0303, 0.01] | 0 | [19.0, 19.5, 20.4, 20.8, 22.0, 25.0, 32.0, 48.0] | [38.0, 40.0, 43.0, 48.0, 53.0, 60.0, 75.0, 118.0]
HV 63A | HV 63A | 63 | 0 | [10.0, 2.84, 0.368, 0.164, 0.1, 0.0621, 0.0378, 0.0195, 0.01] | [10.0, 1.82, 0.344, 0.1, 0.0467, 0.0269, 0.01] | 0 | [189.0, 220.0, 300.0, 350.0, 393.0, 450.0, 530.0, 700.0, 961.0] | [378.0, 500.0, 700.0, 934.0, 1200.0, 1500.0, 2366.0]
HV 80A | HV 80A | 80 | 0 | [10.0, 2.05, 0.369, 0.198, 0.1, 0.051, 0.0298, 0.01] | [10.0, 4.15, 1.03, 0.198, 0.1, 0.051, 0.0172, 0.01] | 0 | [240.0, 300.0, 400.0, 450.0, 530.0, 650.0, 800.0, 1311.0] | [480.0, 550.0, 700.0, 1000.0, 1260.0, 1600.0, 2500.0, 3227.0]
Siemens NH-1-100 | Siemens NH-1-100 | 100 | [5400.0, 2000.0, 400.0, 20.0, 1.0, 0.2, 0.012, 0.004] | 0 | 0 | [150.0, 190.0, 250.0, 430.0, 900.0, 1250.0, 2700.0, 3600.0] | 0 | 0
Siemens NH-1-125 | Siemens NH-1-125 | 125 | [4800.0, 120.0, 7.0, 0.1, 0.004] | 0 | 0 | [180.0, 400.0, 740.0, 2000.0, 4250.0] | 0 | 0
Siemens NH-1-16 | Siemens NH-1-16 | 16 | [4000.0, 400.0, 2.0, 0.1, 0.04, 0.01] | 0 | 0 | [26.0, 35.0, 75.0, 150.0, 200.0, 300.0] | 0 | 0
Siemens NH-1-160 | Siemens NH-1-160 | 160 | [4800.0, 120.0, 7.0, 0.1, 0.004] | 0 | 0 | [210.0, 500.0, 900.0, 2300.0, 5000.0] | 0 | 0
Siemens NH-1-25 | Siemens NH-1-25 | 25 | [4000.0, 1000.0, 10.0, 0.2, 0.02, 0.01] | 0 | 0 | [40.0, 50.0, 100.0, 210.0, 400.0, 500.0] | 0 | 0
Siemens NH-1-50 | Siemens NH-1-50 | 50 | [4000.0, 40.0, 4.0, 1.0, 0.02, 0.01] | 0 | 0 | [86.0, 200.0, 300.0, 400.0, 1000.0, 1280.0] | 0 | 0
Siemens NH-1-63 | Siemens NH-1-63 | 63 | [4000.0, 100.0, 10.0, 2.0, 0.04, 0.01] | 0 | 0 | [100.0, 200.0, 300.0, 400.0, 1000.0, 1500.0] | 0 | 0
Siemens NH-1-80 | Siemens NH-1-80 | 80 | [4800.0, 120.0, 7.0, 0.1, 0.01] | 0 | 0 | [150.58, 250.0, 450.0, 1150.0, 2470.0] | 0 | 0
Siemens NH-2-1000 | Siemens NH-2-1000 | 1000 | [4800.0, 120.0, 7.0, 0.1, 0.004] | 0 | 0 | [1900.0, 3500.0, 8400.0, 24000.0, 52000.0] | 0 | 0
Siemens NH-2-200 | Siemens NH-2-200 | 200 | [4800.0, 120.0, 7.0, 0.1, 0.004] | 0 | 0 | [280.0, 650.0, 1200.0, 3000.0, 7000.0] | 0 | 0
Siemens NH-2-224 | Siemens NH-2-224 | 224 | [4800.0, 120.0, 7.0, 0.2, 0.04, 0.004] | 0 | 0 | [400.0, 750.0, 1453.0, 3025.0, 4315.0, 7600.0] | 0 | 0
Siemens NH-2-250 | Siemens NH-2-250 | 250 | [4800.0, 120.0, 7.0, 0.1, 0.004] | 0 | 0 | [450.0, 800.0, 1650.0, 4000.0, 8500.0] | 0 | 0
Siemens NH-2-315 | Siemens NH-2-315 | 315 | [4800.0, 120.0, 7.0, 0.1, 0.004] | 0 | 0 | [550.0, 920.0, 1900.0, 5000.0, 11000.0] | 0 | 0
Siemens NH-2-355 | Siemens NH-2-355 | 355 | [4800.0, 120.0, 6.0, 0.1, 0.004] | 0 | 0 | [650.0, 1116.27, 2350.0, 5840.0, 12790.0] | 0 | 0
Siemens NH-2-400 | Siemens NH-2-400 | 400 | [4800.0, 120.0, 7.0, 0.1, 0.004] | 0 | 0 | [720.0, 1350.0, 2800.0, 6500.0, 15000.0] | 0 | 0
Siemens NH-2-425 | Siemens NH-2-425 | 425 | [4800.0, 120.0, 7.0, 0.1, 0.004] | 0 | 0 | [850.0, 1500.0, 3050.0, 7500.0, 16500.0] | 0 | 0
Siemens NH-2-630 | Siemens NH-2-630 | 630 | [4800.0, 120.0, 7.0, 0.1, 0.004] | 0 | 0 | [1200.0, 2000.0, 4800.0, 12000.0, 26000.0] | 0 | 0

## dtypes
| element | column | dtype
0 | bus | name | object
1 | bus | vn_kv | float64
2 | bus | type | object
3 | bus | zone | object
4 | bus | in_service | bool
5 | load | name | object
6 | load | bus | uint32
7 | load | p_mw | float64
8 | load | q_mvar | float64
9 | load | const_z_percent | float64
10 | load | const_i_percent | float64
11 | load | sn_mva | float64
12 | load | scaling | float64
13 | load | in_service | bool
14 | load | type | object
15 | ext_grid | name | object
16 | ext_grid | bus | uint32
17 | ext_grid | vm_pu | float64
18 | ext_grid | va_degree | float64
19 | ext_grid | slack_weight | float64
20 | ext_grid | in_service | bool
21 | line | name | object
22 | line | std_type | object
23 | line | from_bus | uint32
24 | line | to_bus | uint32
25 | line | length_km | float64
26 | line | r_ohm_per_km | float64
27 | line | x_ohm_per_km | float64
28 | line | c_nf_per_km | float64
29 | line | g_us_per_km | float64
30 | line | max_i_ka | float64
31 | line | df | float64
32 | line | parallel | uint32
33 | line | type | object
34 | line | in_service | bool
35 | trafo | name | object
36 | trafo | std_type | object
37 | trafo | hv_bus | uint32
38 | trafo | lv_bus | uint32
39 | trafo | sn_mva | float64
40 | trafo | vn_hv_kv | float64
41 | trafo | vn_lv_kv | float64
42 | trafo | vk_percent | float64
43 | trafo | vkr_percent | float64
44 | trafo | pfe_kw | float64
45 | trafo | i0_percent | float64
46 | trafo | shift_degree | float64
47 | trafo | tap_side | object
48 | trafo | tap_neutral | int32
49 | trafo | tap_min | int32
50 | trafo | tap_max | int32
51 | trafo | tap_step_percent | float64
52 | trafo | tap_step_degree | float64
53 | trafo | tap_pos | int32
54 | trafo | tap_phase_shifter | bool
55 | trafo | parallel | uint32
56 | trafo | df | float64
57 | trafo | in_service | bool
58 | line_geodata | coords | object
59 | bus_geodata | x | float64
60 | bus_geodata | y | float64
61 | bus_geodata | coords | object

## parameters
| version | format_version | converged | OPF_converged | name | f_hz | sn_mva
0 | 2.14.6 | 2.14.0 | FALSE | FALSE |  | 50 | 1