## bus
| name | vn_kv | type | zone | in_service
0 | bus_LV_4234-5_0_3_node_0 | 0.4 | n |  | TRUE
1 | bus_LV_4234-5_0_3_node_2 | 0.4 | n |  | TRUE
2 | bus_LV_4234-5_0_3_node_4 | 0.4 | n |  | TRUE
3 | bus_LV_4234-5_0_3_node_6 | 0.4 | n |  | TRUE
4 | bus_LV_4234-5_0_3_node_7 | 0.4 | n |  | TRUE
5 | bus_LV_4234-5_0_3_node_5 | 0.4 | n |  | TRUE
6 | bus_LV_4234-5_0_3_node_16 | 0.4 | n |  | TRUE
7 | bus_LV_4234-5_0_3_node_26 | 0.4 | n |  | TRUE
8 | bus_LV_4234-5_0_3_node_12 | 0.4 | n |  | TRUE
9 | bus_LV_4234-5_0_3_node_8 | 0.4 | n |  | TRUE
10 | bus_LV_4234-5_0_3_node_9 | 0.4 | n |  | TRUE
11 | bus_LV_4234-5_0_3_node_10 | 0.4 | n |  | TRUE
12 | bus_LV_4234-5_0_3_node_11 | 0.4 | n |  | TRUE
13 | bus_LV_4234-5_0_3_node_13 | 0.4 | n |  | TRUE
14 | bus_LV_4234-5_0_3_node_14 | 0.4 | n |  | TRUE
15 | bus_LV_4234-5_0_3_node_15 | 0.4 | n |  | TRUE
16 | bus_LV_4234-5_0_3_node_18 | 0.4 | n |  | TRUE
17 | bus_LV_4234-5_0_3_node_35 | 0.4 | n |  | TRUE
18 | bus_LV_4234-5_0_3_node_63 | 0.4 | n |  | TRUE
19 | bus_LV_4234-5_0_3_node_19 | 0.4 | n |  | TRUE
20 | bus_LV_4234-5_0_3_node_69 | 0.4 | n |  | TRUE
21 | bus_LV_4234-5_0_3_node_48 | 0.4 | n |  | TRUE
22 | bus_LV_4234-5_0_3_node_65 | 0.4 | n |  | TRUE
23 | bus_LV_4234-5_0_3_node_61 | 0.4 | n |  | TRUE
24 | bus_LV_4234-5_0_3_node_70 | 0.4 | n |  | TRUE
25 | bus_LV_4234-5_0_3_node_46 | 0.4 | n |  | TRUE
26 | bus_LV_4234-5_0_3_node_20 | 0.4 | n |  | TRUE
27 | bus_LV_4234-5_0_3_node_21 | 0.4 | n |  | TRUE
28 | bus_LV_4234-5_0_3_node_23 | 0.4 | n |  | TRUE
29 | bus_LV_4234-5_0_3_node_24 | 0.4 | n |  | TRUE
30 | bus_LV_4234-5_0_3_node_27 | 0.4 | n |  | TRUE
31 | bus_LV_4234-5_0_3_node_28 | 0.4 | n |  | TRUE
32 | bus_LV_4234-5_0_3_node_31 | 0.4 | n |  | TRUE
33 | bus_LV_4234-5_0_3_node_36 | 0.4 | n |  | TRUE
34 | bus_LV_4234-5_0_3_node_29 | 0.4 | n |  | TRUE
35 | bus_LV_4234-5_0_3_node_32 | 0.4 | n |  | TRUE
36 | bus_LV_4234-5_0_3_node_30 | 0.4 | n |  | TRUE
37 | bus_LV_4234-5_0_3_node_33 | 0.4 | n |  | TRUE
38 | bus_LV_4234-5_0_3_node_34 | 0.4 | n |  | TRUE
39 | bus_LV_4234-5_0_3_node_86 | 0.4 | n |  | TRUE
40 | bus_LV_4234-5_0_3_node_57 | 0.4 | n |  | TRUE
41 | bus_LV_4234-5_0_3_node_66 | 0.4 | n |  | TRUE
42 | bus_LV_4234-5_0_3_node_58 | 0.4 | n |  | TRUE
43 | bus_LV_4234-5_0_3_node_37 | 0.4 | n |  | TRUE
44 | bus_LV_4234-5_0_3_node_38 | 0.4 | n |  | TRUE
45 | bus_LV_4234-5_0_3_node_39 | 0.4 | n |  | TRUE
46 | bus_LV_4234-5_0_3_node_40 | 0.4 | n |  | TRUE
47 | bus_LV_4234-5_0_3_node_41 | 0.4 | n |  | TRUE
48 | bus_LV_4234-5_0_3_node_42 | 0.4 | n |  | TRUE
49 | bus_LV_4234-5_0_3_node_72 | 0.4 | n |  | TRUE
50 | bus_LV_4234-5_0_3_node_73 | 0.4 | n |  | TRUE
51 | bus_LV_4234-5_0_3_node_43 | 0.4 | n |  | TRUE
52 | bus_LV_4234-5_0_3_node_44 | 0.4 | n |  | TRUE
53 | bus_LV_4234-5_0_3_node_45 | 0.4 | n |  | TRUE
54 | bus_LV_4234-5_0_3_node_47 | 0.4 | n |  | TRUE
55 | bus_LV_4234-5_0_3_node_49 | 0.4 | n |  | TRUE
56 | bus_LV_4234-5_0_3_node_64 | 0.4 | n |  | TRUE
57 | bus_LV_4234-5_0_3_node_62 | 0.4 | n |  | TRUE
58 | bus_LV_4234-5_0_3_node_50 | 0.4 | n |  | TRUE
59 | bus_LV_4234-5_0_3_node_51 | 0.4 | n |  | TRUE
60 | bus_LV_4234-5_0_3_node_52 | 0.4 | n |  | TRUE
61 | bus_LV_4234-5_0_3_node_53 | 0.4 | n |  | TRUE
62 | bus_LV_4234-5_0_3_node_54 | 0.4 | n |  | TRUE
63 | bus_LV_4234-5_0_3_node_55 | 0.4 | n |  | TRUE
64 | bus_LV_4234-5_0_3_node_56 | 0.4 | n |  | TRUE
65 | bus_LV_4234-5_0_3_node_67 | 0.4 | n |  | TRUE
66 | bus_LV_4234-5_0_3_node_80 | 0.4 | n |  | TRUE
67 | bus_LV_4234-5_0_3_node_68 | 0.4 | n |  | TRUE
68 | bus_LV_4234-5_0_3_node_81 | 0.4 | n |  | TRUE
69 | bus_LV_4234-5_0_3_node_59 | 0.4 | n |  | TRUE
70 | bus_LV_4234-5_0_3_node_60 | 0.4 | n |  | TRUE
71 | bus_LV_4234-5_0_3_node_79 | 0.4 | n |  | TRUE
72 | bus_LV_4234-5_0_3_node_77 | 0.4 | n |  | TRUE
73 | bus_LV_4234-5_0_3_node_71 | 0.4 | n |  | TRUE
74 | bus_LV_4234-5_0_3_node_75 | 0.4 | n |  | TRUE
75 | bus_LV_4234-5_0_3_node_78 | 0.4 | n |  | TRUE
76 | bus_LV_4234-5_0_3_node_76 | 0.4 | n |  | TRUE
77 | bus_LV_4234-5_0_3_node_84 | 0.4 | n |  | TRUE
78 | bus_LV_4234-5_0_3_node_83 | 0.4 | n |  | TRUE
79 | bus_LV_4234-5_0_3_node_82 | 0.4 | n |  | TRUE
80 | bus_MV_350_0_node_48 | 20 | n |  | TRUE

## load
| name | bus | p_mw | q_mvar | const_z_percent | const_i_percent | sn_mva | scaling | in_service | type
0 | LV_4234-5_0_3_load_0 | 0 | 0.043911 | 0.011005 | 0 | 0 |  | 1 | TRUE | wye
1 | LV_4234-5_0_3_load_6 | 3 | 0.0007568 | 0.00018967 | 0 | 0 |  | 1 | TRUE | wye
2 | LV_4234-5_0_3_load_7 | 4 | 0.0011002 | 0.00027573 | 0 | 0 |  | 1 | TRUE | wye
3 | LV_4234-5_0_3_load_26 | 7 | 0.00072586 | 0.00018192 | 0 | 0 |  | 1 | TRUE | wye
4 | LV_4234-5_0_3_load_8 | 9 | 0.0062838 | 0.0015749 | 0 | 0 |  | 1 | TRUE | wye
5 | LV_4234-5_0_3_load_9 | 10 | 0.0055161 | 0.0013825 | 0 | 0 |  | 1 | TRUE | wye
6 | LV_4234-5_0_3_load_11 | 12 | 0.002395 | 0.00060024 | 0 | 0 |  | 1 | TRUE | wye
7 | LV_4234-5_0_3_load_13 | 13 | 0.0016626 | 0.00041669 | 0 | 0 |  | 1 | TRUE | wye
8 | LV_4234-5_0_3_load_14 | 14 | 0.0028582 | 0.00071632 | 0 | 0 |  | 1 | TRUE | wye
9 | LV_4234-5_0_3_load_15 | 15 | 0.0020632 | 0.00051709 | 0 | 0 |  | 1 | TRUE | wye
10 | LV_4234-5_0_3_load_18 | 16 | 0.0010352 | 0.00025944 | 0 | 0 |  | 1 | TRUE | wye
11 | LV_4234-5_0_3_load_35 | 17 | 0.0014088 | 0.00035308 | 0 | 0 |  | 1 | TRUE | wye
12 | LV_4234-5_0_3_load_69 | 20 | 0.0032028 | 0.0008027 | 0 | 0 |  | 1 | TRUE | wye
13 | LV_4234-5_0_3_load_48 | 21 | 0.0041785 | 0.0010472 | 0 | 0 |  | 1 | TRUE | wye
14 | LV_4234-5_0_3_load_61 | 23 | 0.0026375 | 0.00066103 | 0 | 0 |  | 1 | TRUE | wye
15 | LV_4234-5_0_3_load_46 | 25 | 0.0035014 | 0.00087752 | 0 | 0 |  | 1 | TRUE | wye
16 | LV_4234-5_0_3_load_20 | 26 | 0.021253 | 0.0053265 | 0 | 0 |  | 1 | TRUE | wye
17 | LV_4234-5_0_3_load_21 | 27 | 0.0050638 | 0.0012691 | 0 | 0 |  | 1 | TRUE | wye
18 | LV_4234-5_0_3_load_23 | 28 | 0.0050583 | 0.0012677 | 0 | 0 |  | 1 | TRUE | wye
19 | LV_4234-5_0_3_load_24 | 29 | 0.016286 | 0.0040816 | 0 | 0 |  | 1 | TRUE | wye
20 | LV_4234-5_0_3_load_27 | 30 | 0.007135 | 0.0017882 | 0 | 0 |  | 1 | TRUE | wye
21 | LV_4234-5_0_3_load_36 | 33 | 0.0070696 | 0.0017718 | 0 | 0 |  | 1 | TRUE | wye
22 | LV_4234-5_0_3_load_32 | 35 | 0.0057401 | 0.0014386 | 0 | 0 |  | 1 | TRUE | wye
23 | LV_4234-5_0_3_load_33 | 37 | 0.0026385 | 0.00066127 | 0 | 0 |  | 1 | TRUE | wye
24 | LV_4234-5_0_3_load_34 | 38 | 0.012747 | 0.0031947 | 0 | 0 |  | 1 | TRUE | wye
25 | LV_4234-5_0_3_load_86 | 39 | 0.0057189 | 0.0014333 | 0 | 0 |  | 1 | TRUE | wye
26 | LV_4234-5_0_3_load_57 | 40 | 0.0027808 | 0.00069694 | 0 | 0 |  | 1 | TRUE | wye
27 | LV_4234-5_0_3_load_66 | 41 | 0.0070356 | 0.0017633 | 0 | 0 |  | 1 | TRUE | wye
28 | LV_4234-5_0_3_load_58 | 42 | 0.0015972 | 0.00040029 | 0 | 0 |  | 1 | TRUE | wye
29 | LV_4234-5_0_3_load_37 | 43 | 0.002885 | 0.00072305 | 0 | 0 |  | 1 | TRUE | wye
30 | LV_4234-5_0_3_load_38 | 44 | 0.0026499 | 0.00066413 | 0 | 0 |  | 1 | TRUE | wye
31 | LV_4234-5_0_3_load_39 | 45 | 0.0017998 | 0.00045107 | 0 | 0 |  | 1 | TRUE | wye
32 | LV_4234-5_0_3_load_40 | 46 | 0.0026262 | 0.00065819 | 0 | 0 |  | 1 | TRUE | wye
33 | LV_4234-5_0_3_load_41 | 47 | 0.0016778 | 0.0004205 | 0 | 0 |  | 1 | TRUE | wye
34 | LV_4234-5_0_3_load_42 | 48 | 0.0022957 | 0.00057535 | 0 | 0 |  | 1 | TRUE | wye
35 | LV_4234-5_0_3_load_72 | 49 | 0.002294 | 0.00057493 | 0 | 0 |  | 1 | TRUE | wye
36 | LV_4234-5_0_3_load_73 | 50 | 0.0026901 | 0.00067421 | 0 | 0 |  | 1 | TRUE | wye
37 | LV_4234-5_0_3_load_43 | 51 | 0.0035427 | 0.0008879 | 0 | 0 |  | 1 | TRUE | wye
38 | LV_4234-5_0_3_load_44 | 52 | 0.004988 | 0.0012501 | 0 | 0 |  | 1 | TRUE | wye
39 | LV_4234-5_0_3_load_45 | 53 | 0.0098644 | 0.0024723 | 0 | 0 |  | 1 | TRUE | wye
40 | LV_4234-5_0_3_load_47 | 54 | 0.0034639 | 0.00086815 | 0 | 0 |  | 1 | TRUE | wye
41 | LV_4234-5_0_3_load_49 | 55 | 0.0025176 | 0.00063097 | 0 | 0 |  | 1 | TRUE | wye
42 | LV_4234-5_0_3_load_64 | 56 | 0.0021997 | 0.0005513 | 0 | 0 |  | 1 | TRUE | wye
43 | LV_4234-5_0_3_load_62 | 57 | 0.0023 | 0.00057644 | 0 | 0 |  | 1 | TRUE | wye
44 | LV_4234-5_0_3_load_50 | 58 | 0.0029459 | 0.00073831 | 0 | 0 |  | 1 | TRUE | wye
45 | LV_4234-5_0_3_load_51 | 59 | 0.0021339 | 0.00053481 | 0 | 0 |  | 1 | TRUE | wye
46 | LV_4234-5_0_3_load_52 | 60 | 0.0030294 | 0.00075924 | 0 | 0 |  | 1 | TRUE | wye
47 | LV_4234-5_0_3_load_53 | 61 | 0.0021342 | 0.00053489 | 0 | 0 |  | 1 | TRUE | wye
48 | LV_4234-5_0_3_load_55 | 63 | 0.0021348 | 0.00053504 | 0 | 0 |  | 1 | TRUE | wye
49 | LV_4234-5_0_3_load_56 | 64 | 0.0035081 | 0.00087922 | 0 | 0 |  | 1 | TRUE | wye
50 | LV_4234-5_0_3_load_67 | 65 | 0.0042686 | 0.0010698 | 0 | 0 |  | 1 | TRUE | wye
51 | LV_4234-5_0_3_load_80 | 66 | 0.0017892 | 0.00044841 | 0 | 0 |  | 1 | TRUE | wye
52 | LV_4234-5_0_3_load_59 | 69 | 0.027915 | 0.0069961 | 0 | 0 |  | 1 | TRUE | wye
53 | LV_4234-5_0_3_load_60 | 70 | 0.0076082 | 0.0019068 | 0 | 0 |  | 1 | TRUE | wye
54 | LV_4234-5_0_3_load_79 | 71 | 0.001914 | 0.00047969 | 0 | 0 |  | 1 | TRUE | wye
55 | LV_4234-5_0_3_load_77 | 72 | 0.0034515 | 0.00086503 | 0 | 0 |  | 1 | TRUE | wye
56 | LV_4234-5_0_3_load_75 | 74 | 0.01243 | 0.0031152 | 0 | 0 |  | 1 | TRUE | wye
57 | LV_4234-5_0_3_load_78 | 75 | 0.010189 | 0.0025536 | 0 | 0 |  | 1 | TRUE | wye
58 | LV_4234-5_0_3_load_76 | 76 | 0.0015821 | 0.00039652 | 0 | 0 |  | 1 | TRUE | wye
59 | LV_4234-5_0_3_load_84 | 77 | 0.0018746 | 0.00046983 | 0 | 0 |  | 1 | TRUE | wye
60 | LV_4234-5_0_3_load_83 | 78 | 0.002608 | 0.00065362 | 0 | 0 |  | 1 | TRUE | wye
61 | LV_4234-5_0_3_load_82 | 79 | 0.0029939 | 0.00075034 | 0 | 0 |  | 1 | TRUE | wye

## ext_grid
| name | bus | vm_pu | va_degree | slack_weight | in_service
0 |  | 57 | 1 | 0 | 1 | TRUE

## line
| name | std_type | from_bus | to_bus | length_km | r_ohm_per_km | x_ohm_per_km | c_nf_per_km | g_us_per_km | max_i_ka | df | parallel | type | in_service
0 | LV_4234-5_0_3_line_0 |  | 0 | 1 | 0.016958 | 0.125 | 0.08 | 261 | 0 | 0.364 | 1 | 1 | cs | TRUE
1 | LV_4234-5_0_3_line_1 |  | 1 | 2 | 0.043771 | 0.125 | 0.08 | 261 | 0 | 0.364 | 1 | 1 | cs | TRUE
2 | LV_4234-5_0_3_line_2 |  | 2 | 3 | 0.000718 | 0.125 | 0.08 | 261 | 0 | 0.364 | 1 | 1 | cs | TRUE
3 | LV_4234-5_0_3_line_3 |  | 2 | 4 | 0.01708 | 0.125 | 0.08 | 261 | 0 | 0.364 | 1 | 1 | cs | TRUE
4 | LV_4234-5_0_3_line_4 |  | 3 | 5 | 0.013526 | 0.125 | 0.08 | 261 | 0 | 0.364 | 1 | 1 | cs | TRUE
5 | LV_4234-5_0_3_line_5 |  | 5 | 6 | 0.019658 | 0.125 | 0.08 | 261 | 0 | 0.364 | 1 | 1 | cs | TRUE
6 | LV_4234-5_0_3_line_6 |  | 6 | 7 | 0.018424 | 0.125 | 0.08 | 261 | 0 | 0.364 | 1 | 1 | cs | TRUE
7 | LV_4234-5_0_3_line_7 |  | 6 | 8 | 0.040243 | 0.125 | 0.08 | 261 | 0 | 0.364 | 1 | 1 | cs | TRUE
8 | LV_4234-5_0_3_line_8 |  | 8 | 15 | 0.014522 | 0.125 | 0.08 | 261 | 0 | 0.364 | 1 | 1 | cs | TRUE
9 | LV_4234-5_0_3_line_9 |  | 8 | 11 | 0.033598 | 0.125 | 0.08 | 261 | 0 | 0.364 | 1 | 1 | cs | TRUE
10 | LV_4234-5_0_3_line_10 |  | 9 | 10 | 0.026892 | 0.125 | 0.08 | 261 | 0 | 0.364 | 1 | 1 | cs | TRUE
11 | LV_4234-5_0_3_line_11 |  | 9 | 11 | 0.0093962 | 0.125 | 0.08 | 261 | 0 | 0.364 | 1 | 1 | cs | TRUE
12 | LV_4234-5_0_3_line_12 |  | 10 | 12 | 0.0047 | 0.125 | 0.08 | 261 | 0 | 0.364 | 1 | 1 | cs | TRUE
13 | LV_4234-5_0_3_line_13 |  | 11 | 13 | 0.016843 | 0.125 | 0.08 | 261 | 0 | 0.364 | 1 | 1 | cs | TRUE
14 | LV_4234-5_0_3_line_14 |  | 12 | 14 | 0.012822 | 0.125 | 0.08 | 261 | 0 | 0.364 | 1 | 1 | cs | TRUE
15 | LV_4234-5_0_3_line_15 |  | 13 | 16 | 0.012204 | 0.125 | 0.08 | 261 | 0 | 0.364 | 1 | 1 | cs | TRUE
16 | LV_4234-5_0_3_line_16 |  | 15 | 17 | 0.014334 | 0.125 | 0.08 | 261 | 0 | 0.364 | 1 | 1 | cs | TRUE
17 | LV_4234-5_0_3_line_17 |  | 16 | 18 | 0.024691 | 0.125 | 0.08 | 261 | 0 | 0.364 | 1 | 1 | cs | TRUE
18 | LV_4234-5_0_3_line_18 |  | 18 | 22 | 0.003544 | 0.125 | 0.08 | 261 | 0 | 0.364 | 1 | 2 | cs | TRUE
19 | LV_4234-5_0_3_line_19 |  | 18 | 23 | 0.012245 | 0.125 | 0.08 | 261 | 0 | 0.364 | 1 | 2 | cs | TRUE
20 | LV_4234-5_0_3_line_20 |  | 19 | 20 | 0.007297 | 0.125 | 0.08 | 261 | 0 | 0.364 | 1 | 1 | cs | TRUE
21 | LV_4234-5_0_3_line_21 |  | 19 | 21 | 0.0054926 | 0.125 | 0.08 | 261 | 0 | 0.364 | 1 | 1 | cs | TRUE
22 | LV_4234-5_0_3_line_22 |  | 20 | 24 | 0.038923 | 0.125 | 0.08 | 261 | 0 | 0.364 | 1 | 1 | cs | TRUE
23 | LV_4234-5_0_3_line_23 |  | 21 | 25 | 0.01945 | 0.125 | 0.08 | 261 | 0 | 0.364 | 1 | 1 | cs | TRUE
24 | LV_4234-5_0_3_line_24 |  | 22 | 41 | 0.017142 | 0.125 | 0.08 | 261 | 0 | 0.364 | 1 | 1 | cs | TRUE
25 | LV_4234-5_0_3_line_25 |  | 22 | 37 | 0.018615 | 0.125 | 0.08 | 261 | 0 | 0.364 | 1 | 1 | cs | TRUE
26 | LV_4234-5_0_3_line_26 |  | 23 | 57 | 0.020436 | 0.125 | 0.08 | 261 | 0 | 0.364 | 1 | 2 | cs | TRUE
27 | LV_4234-5_0_3_line_27 |  | 24 | 50 | 0.015961 | 0.125 | 0.08 | 261 | 0 | 0.364 | 1 | 1 | cs | TRUE
28 | LV_4234-5_0_3_line_28 |  | 25 | 52 | 0.00045686 | 0.125 | 0.08 | 261 | 0 | 0.364 | 1 | 1 | cs | TRUE
29 | LV_4234-5_0_3_line_29 |  | 26 | 27 | 0.015703 | 0.125 | 0.08 | 261 | 0 | 0.364 | 1 | 1 | cs | TRUE
30 | LV_4234-5_0_3_line_30 |  | 27 | 28 | 0.0064302 | 0.125 | 0.08 | 261 | 0 | 0.364 | 1 | 1 | cs | TRUE
31 | LV_4234-5_0_3_line_31 |  | 28 | 29 | 0.036879 | 0.125 | 0.08 | 261 | 0 | 0.364 | 1 | 1 | cs | TRUE
32 | LV_4234-5_0_3_line_32 |  | 29 | 30 | 0.0089527 | 0.125 | 0.08 | 261 | 0 | 0.364 | 1 | 1 | cs | TRUE
33 | LV_4234-5_0_3_line_33 |  | 30 | 31 | 0.017412 | 0.125 | 0.08 | 261 | 0 | 0.364 | 1 | 1 | cs | TRUE
34 | LV_4234-5_0_3_line_34 |  | 31 | 34 | 0.021417 | 0.125 | 0.08 | 261 | 0 | 0.364 | 1 | 1 | cs | TRUE
35 | LV_4234-5_0_3_line_35 |  | 32 | 33 | 0.015936 | 0.125 | 0.08 | 261 | 0 | 0.364 | 1 | 1 | cs | TRUE
36 | LV_4234-5_0_3_line_36 |  | 32 | 34 | 0.014856 | 0.125 | 0.08 | 261 | 0 | 0.364 | 1 | 1 | cs | TRUE
37 | LV_4234-5_0_3_line_37 |  | 33 | 41 | 0.0085641 | 0.125 | 0.08 | 261 | 0 | 0.364 | 1 | 1 | cs | TRUE
38 | LV_4234-5_0_3_line_38 |  | 34 | 35 | 0.039253 | 0.125 | 0.08 | 261 | 0 | 0.364 | 1 | 1 | cs | TRUE
39 | LV_4234-5_0_3_line_39 |  | 35 | 39 | 0.05198 | 0.125 | 0.08 | 261 | 0 | 0.364 | 1 | 1 | cs | TRUE
40 | LV_4234-5_0_3_line_40 |  | 36 | 37 | 0.019023 | 0.125 | 0.08 | 261 | 0 | 0.364 | 1 | 1 | cs | TRUE
41 | LV_4234-5_0_3_line_41 |  | 36 | 38 | 0.017443 | 0.125 | 0.08 | 261 | 0 | 0.364 | 1 | 1 | cs | TRUE
42 | LV_4234-5_0_3_line_42 |  | 38 | 40 | 0.0063575 | 0.125 | 0.08 | 261 | 0 | 0.364 | 1 | 1 | cs | TRUE
43 | LV_4234-5_0_3_line_43 |  | 40 | 42 | 0.0077132 | 0.125 | 0.08 | 261 | 0 | 0.364 | 1 | 1 | cs | TRUE
44 | LV_4234-5_0_3_line_44 |  | 42 | 69 | 0.016555 | 0.125 | 0.08 | 261 | 0 | 0.364 | 1 | 1 | cs | TRUE
45 | LV_4234-5_0_3_line_45 |  | 43 | 44 | 0.00026284 | 0.125 | 0.08 | 261 | 0 | 0.364 | 1 | 1 | cs | TRUE
46 | LV_4234-5_0_3_line_46 |  | 43 | 45 | 0.013947 | 0.125 | 0.08 | 261 | 0 | 0.364 | 1 | 1 | cs | TRUE
47 | LV_4234-5_0_3_line_47 |  | 44 | 46 | 0.0079091 | 0.125 | 0.08 | 261 | 0 | 0.364 | 1 | 1 | cs | TRUE
48 | LV_4234-5_0_3_line_48 |  | 45 | 47 | 0.010554 | 0.125 | 0.08 | 261 | 0 | 0.364 | 1 | 1 | cs | TRUE
49 | LV_4234-5_0_3_line_49 |  | 47 | 48 | 0.020307 | 0.125 | 0.08 | 261 | 0 | 0.364 | 1 | 1 | cs | TRUE
50 | LV_4234-5_0_3_line_50 |  | 48 | 49 | 0.0001762 | 0.125 | 0.08 | 261 | 0 | 0.364 | 1 | 1 | cs | TRUE
51 | LV_4234-5_0_3_line_51 |  | 49 | 50 | 0.0023343 | 0.125 | 0.08 | 261 | 0 | 0.364 | 1 | 1 | cs | TRUE
52 | LV_4234-5_0_3_line_52 |  | 51 | 52 | 0.011299 | 0.125 | 0.08 | 261 | 0 | 0.364 | 1 | 1 | cs | TRUE
53 | LV_4234-5_0_3_line_53 |  | 51 | 53 | 0.0093952 | 0.125 | 0.08 | 261 | 0 | 0.364 | 1 | 1 | cs | TRUE
54 | LV_4234-5_0_3_line_54 |  | 53 | 54 | 0.027061 | 0.125 | 0.08 | 261 | 0 | 0.364 | 1 | 1 | cs | TRUE
55 | LV_4234-5_0_3_line_55 |  | 54 | 55 | 0.002216 | 0.125 | 0.08 | 261 | 0 | 0.364 | 1 | 1 | cs | TRUE
56 | LV_4234-5_0_3_line_56 |  | 55 | 56 | 0.00081305 | 0.125 | 0.08 | 261 | 0 | 0.364 | 1 | 1 | cs | TRUE
57 | LV_4234-5_0_3_line_57 |  | 56 | 57 | 0.00063724 | 0.125 | 0.08 | 261 | 0 | 0.364 | 1 | 1 | cs | TRUE
58 | LV_4234-5_0_3_line_58 |  | 58 | 59 | 0.021841 | 0.125 | 0.08 | 261 | 0 | 0.364 | 1 | 1 | cs | TRUE
59 | LV_4234-5_0_3_line_59 |  | 58 | 60 | 0.0023538 | 0.125 | 0.08 | 261 | 0 | 0.364 | 1 | 1 | cs | TRUE
60 | LV_4234-5_0_3_line_60 |  | 59 | 61 | 0.0069568 | 0.125 | 0.08 | 261 | 0 | 0.364 | 1 | 1 | cs | TRUE
61 | LV_4234-5_0_3_line_61 |  | 60 | 62 | 0.017467 | 0.125 | 0.08 | 261 | 0 | 0.364 | 1 | 1 | cs | TRUE
62 | LV_4234-5_0_3_line_62 |  | 61 | 63 | 0.0013778 | 0.125 | 0.08 | 261 | 0 | 0.364 | 1 | 1 | cs | TRUE
63 | LV_4234-5_0_3_line_63 |  | 62 | 64 | 0.013248 | 0.125 | 0.08 | 261 | 0 | 0.364 | 1 | 1 | cs | TRUE
64 | LV_4234-5_0_3_line_64 |  | 63 | 65 | 0.0051528 | 0.125 | 0.08 | 261 | 0 | 0.364 | 1 | 1 | cs | TRUE
65 | LV_4234-5_0_3_line_65 |  | 64 | 66 | 0.035294 | 0.125 | 0.08 | 261 | 0 | 0.364 | 1 | 1 | cs | TRUE
66 | LV_4234-5_0_3_line_66 |  | 65 | 67 | 0.039502 | 0.125 | 0.08 | 261 | 0 | 0.364 | 1 | 1 | cs | TRUE
67 | LV_4234-5_0_3_line_67 |  | 66 | 68 | 0.020552 | 0.125 | 0.08 | 261 | 0 | 0.364 | 1 | 1 | cs | TRUE
68 | LV_4234-5_0_3_line_68 |  | 67 | 73 | 0.012318 | 0.125 | 0.08 | 261 | 0 | 0.364 | 1 | 1 | cs | TRUE
69 | LV_4234-5_0_3_line_69 |  | 68 | 79 | 0.038371 | 0.125 | 0.08 | 261 | 0 | 0.364 | 1 | 1 | cs | TRUE
70 | LV_4234-5_0_3_line_70 |  | 69 | 70 | 0.0018301 | 0.125 | 0.08 | 261 | 0 | 0.364 | 1 | 1 | cs | TRUE
71 | LV_4234-5_0_3_line_71 |  | 70 | 71 | 0.0019283 | 0.125 | 0.08 | 261 | 0 | 0.364 | 1 | 1 | cs | TRUE
72 | LV_4234-5_0_3_line_72 |  | 71 | 72 | 0.025768 | 0.125 | 0.08 | 261 | 0 | 0.364 | 1 | 1 | cs | TRUE
73 | LV_4234-5_0_3_line_73 |  | 72 | 75 | 0.013977 | 0.125 | 0.08 | 261 | 0 | 0.364 | 1 | 1 | cs | TRUE
74 | LV_4234-5_0_3_line_74 |  | 73 | 74 | 0.011233 | 0.125 | 0.08 | 261 | 0 | 0.364 | 1 | 1 | cs | TRUE
75 | LV_4234-5_0_3_line_75 |  | 74 | 75 | 0.015209 | 0.125 | 0.08 | 261 | 0 | 0.364 | 1 | 1 | cs | TRUE
76 | LV_4234-5_0_3_line_76 |  | 76 | 77 | 0.037671 | 0.125 | 0.08 | 261 | 0 | 0.364 | 1 | 1 | cs | TRUE
77 | LV_4234-5_0_3_line_77 |  | 77 | 78 | 0.012572 | 0.125 | 0.08 | 261 | 0 | 0.364 | 1 | 1 | cs | TRUE
78 | LV_4234-5_0_3_line_78 |  | 78 | 79 | 0.027109 | 0.125 | 0.08 | 261 | 0 | 0.364 | 1 | 1 | cs | TRUE

## trafo
| name | std_type | hv_bus | lv_bus | sn_mva | vn_hv_kv | vn_lv_kv | vk_percent | vkr_percent | pfe_kw | i0_percent | shift_degree | tap_side | tap_neutral | tap_min | tap_max | tap_step_percent | tap_step_degree | tap_pos | tap_phase_shifter | parallel | df | in_service
0 | LV_4234-5_0_3_trafo_62 | 0.63 MVA 20/0.4 kV | 80 | 57 | 0.63 | 20 | 0.4 | 6 | 1.206 | 1.65 | 0.2619 | 150 | hv | 0 | -2 | 2 | 2.5 | 0 | 0 | FALSE | 1 | 1 | TRUE

## line_geodata
| x0 | y0 | x1 | y1 | x2 | y2 | x3 | y3 | x4 | y4 | x5 | y5 | x6 | y6 | x7 | y7
0 | 2670950.0849 | 1234688.6537 | 2670940.2381 | 1234674.8479
1 | 2670950.0849 | 1234688.6537 | 2670949.897 | 1234693.6104 | 2670947.7716 | 1234698.5439 | 2670944.6317 | 1234701.5974 | 2670942.5244 | 1234703.1177 | 2670928.911 | 1234712.9285 | 2670927.3227 | 1234715.9894 | 2670925.6156 | 1234722.0287
2 | 2670925.6156 | 1234722.0287 | 2670926.2974 | 1234722.2537
3 | 2670925.6156 | 1234722.0287 | 2670915.5086 | 1234718.3834 | 2670909.5306 | 1234716.2854
4 | 2670939.1418 | 1234726.4931 | 2670932.4692 | 1234724.2898 | 2670926.2974 | 1234722.2537
5 | 2670931.9593 | 1234744.7976 | 2670939.1418 | 1234726.4931
6 | 2670931.9593 | 1234744.7976 | 2670948.8769 | 1234752.0938
7 | 2670898.2759 | 1234740.9709 | 2670928.8161 | 1234751.9316 | 2670931.9593 | 1234744.7976
8 | 2670898.2759 | 1234740.9709 | 2670886.2514 | 1234739.4376 | 2670883.8678 | 1234739.1555
9 | 2670898.2759 | 1234740.9709 | 2670891.0115 | 1234773.7731
10 | 2670890.7878 | 1234783.1667 | 2670890.1475 | 1234810.0507
11 | 2670891.0115 | 1234773.7731 | 2670890.7878 | 1234783.1667
12 | 2670890.1475 | 1234810.0507 | 2670890.0356 | 1234814.7494
13 | 2670891.0115 | 1234773.7731 | 2670874.2409 | 1234775.3364
14 | 2670889.7303 | 1234827.5678 | 2670890.0356 | 1234814.7494
15 | 2670874.2409 | 1234775.3364 | 2670862.0891 | 1234776.4691
16 | 2670869.6335 | 1234737.4709 | 2670883.8678 | 1234739.1555
17 | 2670837.505 | 1234778.7608 | 2670862.0891 | 1234776.4691
18 | 2670837.505 | 1234778.7608 | 2670833.9868 | 1234779.2636
19 | 2670837.505 | 1234778.7608 | 2670839.8456 | 1234790.78
20 | 2670888.9176 | 1234861.6965 | 2670896.0449 | 1234863.2609
21 | 2670888.9176 | 1234861.6965 | 2670883.5525 | 1234860.5197
22 | 2670933.2718 | 1234874.4899 | 2670905.6849 | 1234865.3768 | 2670896.0449 | 1234863.2609
23 | 2670865.0567 | 1234854.6521 | 2670876.695 | 1234859.0156 | 2670883.5525 | 1234860.5197
24 | 2670833.9868 | 1234779.2636 | 2670830.8617 | 1234762.4089
25 | 2670833.9868 | 1234779.2636 | 2670815.7305 | 1234782.9009
26 | 2670839.8456 | 1234790.78 | 2670843.752 | 1234810.8393
27 | 2670933.2718 | 1234874.4899 | 2670927.1944 | 1234889.2485
28 | 2670864.6289 | 1234854.4917 | 2670865.0567 | 1234854.6521
29 | 2670714.7777 | 1234796.2311 | 2670724.5755 | 1234791.7136 | 2670728.8893 | 1234789.3598
30 | 2670734.5338 | 1234786.2798 | 2670728.8893 | 1234789.3598
31 | 2670767.0143 | 1234768.8261 | 2670763.4011 | 1234770.5281 | 2670734.5338 | 1234786.2798
32 | 2670767.0143 | 1234768.8261 | 2670775.1134 | 1234765.0109
33 | 2670790.8654 | 1234757.5908 | 2670775.1134 | 1234765.0109
34 | 2670810.003 | 1234747.8678 | 2670790.8654 | 1234757.5908
35 | 2670822.5353 | 1234739.8339 | 2670828.3897 | 1234749.0765 | 2670829.3004 | 1234753.9883
36 | 2670810.003 | 1234747.8678 | 2670822.5353 | 1234739.8339
37 | 2670830.8617 | 1234762.4089 | 2670829.3004 | 1234753.9883
38 | 2670810.003 | 1234747.8678 | 2670801.7212 | 1234730.1682 | 2670790.5373 | 1234713.9364
39 | 2670790.5373 | 1234713.9364 | 2670739.1353 | 1234706.2069
40 | 2670797.0745 | 1234786.6177 | 2670815.7305 | 1234782.9009
41 | 2670797.0745 | 1234786.6177 | 2670797.8689 | 1234804.0423
42 | 2670798.4979 | 1234810.3643 | 2670797.9625 | 1234806.097 | 2670797.8689 | 1234804.0423
43 | 2670798.4979 | 1234810.3643 | 2670799.458 | 1234818.0174
44 | 2670799.458 | 1234818.0174 | 2670801.5186 | 1234834.4432
45 | 2670905.8857 | 1234931.741 | 2670906.0095 | 1234931.5091
46 | 2670906.0095 | 1234931.5091 | 2670912.579 | 1234919.2066
47 | 2670902.1602 | 1234938.7177 | 2670905.8857 | 1234931.741
48 | 2670912.579 | 1234919.2066 | 2670917.5505 | 1234909.8967
49 | 2670926.2385 | 1234891.5699 | 2670922.5377 | 1234900.5572 | 2670917.5505 | 1234909.8967
50 | 2670926.2385 | 1234891.5699 | 2670926.3056 | 1234891.407
51 | 2670926.3056 | 1234891.407 | 2670927.1944 | 1234889.2485
52 | 2670854.9251 | 1234849.0871 | 2670858.2556 | 1234852.1022 | 2670864.6289 | 1234854.4917
53 | 2670854.9251 | 1234849.0871 | 2670853.8 | 1234848.0686 | 2670851.5078 | 1234840.5319
54 | 2670844.4528 | 1234814.438 | 2670846.0212 | 1234822.4919 | 2670851.5078 | 1234840.5319
55 | 2670844.4528 | 1234814.438 | 2670844.0292 | 1234812.2629
56 | 2670843.8738 | 1234811.4648 | 2670844.0292 | 1234812.2629
57 | 2670843.752 | 1234810.8393 | 2670843.8738 | 1234811.4648
58 | 2670862.1532 | 1234958.2775 | 2670847.3175 | 1234942.2486
59 | 2670862.1532 | 1234958.2775 | 2670863.752 | 1234960.0049
60 | 2670842.592 | 1234937.143 | 2670847.3175 | 1234942.2486
61 | 2670875.617 | 1234972.8242 | 2670863.752 | 1234960.0049
62 | 2670842.592 | 1234937.143 | 2670841.6561 | 1234936.1318
63 | 2670875.617 | 1234972.8242 | 2670885.5875 | 1234981.5473
64 | 2670838.156 | 1234932.3502 | 2670841.6561 | 1234936.1318
65 | 2670912.1505 | 1235004.7871 | 2670885.5875 | 1234981.5473
66 | 2670804.6477 | 1234912.6487 | 2670813.2119 | 1234914.8967 | 2670822.3487 | 1234919.2641 | 2670838.156 | 1234932.3502 | 2670838.156 | 1234932.3502
67 | 2670927.6182 | 1235018.3198 | 2670912.1505 | 1235004.7871
68 | 2670804.6477 | 1234912.6487 | 2670805.0151 | 1234911.6747 | 2670804.9523 | 1234908.683 | 2670803.3452 | 1234905.7174 | 2670801.7031 | 1234904.4081 | 2670799.0111 | 1234903.5532
69 | 2670927.6182 | 1235018.3198 | 2670948.2742 | 1234985.9829
70 | 2670801.5186 | 1234834.4432 | 2670801.7464 | 1234836.2591
71 | 2670801.9864 | 1234838.1724 | 2670801.7464 | 1234836.2591
72 | 2670802.2381 | 1234863.9249 | 2670802.2414 | 1234840.2044 | 2670801.9864 | 1234838.1724
73 | 2670802.2381 | 1234863.9249 | 2670802.2362 | 1234877.9019
74 | 2670799.0111 | 1234903.5532 | 2670802.2335 | 1234897.3763 | 2670802.2341 | 1234893.1104
75 | 2670802.2362 | 1234877.9019 | 2670802.2341 | 1234893.1104
76 | 2670984.5491 | 1234917.7705 | 2670968.5879 | 1234951.2857 | 2670968.3247 | 1234951.7679
77 | 2670968.3247 | 1234951.7679 | 2670962.3011 | 1234962.8024
78 | 2670948.2742 | 1234985.9829 | 2670957.7154 | 1234971.2027 | 2670962.3011 | 1234962.8024

## bus_geodata
| x | y | coords
0 | 2670940.2381 | 1234674.8479
1 | 2670950.0849 | 1234688.6537
2 | 2670925.6156 | 1234722.0287
3 | 2670926.2974 | 1234722.2537
4 | 2670909.5306 | 1234716.2854
5 | 2670939.1418 | 1234726.4931
6 | 2670931.9593 | 1234744.7976
7 | 2670948.8769 | 1234752.0938
8 | 2670898.2759 | 1234740.9709
9 | 2670890.7878 | 1234783.1667
10 | 2670890.1475 | 1234810.0507
11 | 2670891.0115 | 1234773.7731
12 | 2670890.0356 | 1234814.7494
13 | 2670874.2409 | 1234775.3364
14 | 2670889.7303 | 1234827.5678
15 | 2670883.8678 | 1234739.1555
16 | 2670862.0891 | 1234776.4691
17 | 2670869.6335 | 1234737.4709
18 | 2670837.505 | 1234778.7608
19 | 2670888.9176 | 1234861.6965
20 | 2670896.0449 | 1234863.2609
21 | 2670883.5525 | 1234860.5197
22 | 2670833.9868 | 1234779.2636
23 | 2670839.8456 | 1234790.78
24 | 2670933.2718 | 1234874.4899
25 | 2670865.0567 | 1234854.6521
26 | 2670714.7777 | 1234796.2311
27 | 2670728.8893 | 1234789.3598
28 | 2670734.5338 | 1234786.2798
29 | 2670767.0143 | 1234768.8261
30 | 2670775.1134 | 1234765.0109
31 | 2670790.8654 | 1234757.5908
32 | 2670822.5353 | 1234739.8339
33 | 2670829.3005 | 1234753.9883
34 | 2670810.003 | 1234747.8678
35 | 2670790.5373 | 1234713.9364
36 | 2670797.0745 | 1234786.6177
37 | 2670815.7305 | 1234782.9009
38 | 2670797.8689 | 1234804.0423
39 | 2670739.1353 | 1234706.2069
40 | 2670798.4979 | 1234810.3643
41 | 2670830.8617 | 1234762.4089
42 | 2670799.458 | 1234818.0174
43 | 2670906.0095 | 1234931.5091
44 | 2670905.8857 | 1234931.741
45 | 2670912.579 | 1234919.2066
46 | 2670902.1602 | 1234938.7177
47 | 2670917.5505 | 1234909.8967
48 | 2670926.2385 | 1234891.5699
49 | 2670926.3056 | 1234891.407
50 | 2670927.1944 | 1234889.2485
51 | 2670854.9251 | 1234849.0871
52 | 2670864.6289 | 1234854.4917
53 | 2670851.5078 | 1234840.5319
54 | 2670844.4528 | 1234814.438
55 | 2670844.0292 | 1234812.2629
56 | 2670843.8738 | 1234811.4648
57 | 2670843.752 | 1234810.8393
58 | 2670862.1532 | 1234958.2775
59 | 2670847.3175 | 1234942.2486
60 | 2670863.7521 | 1234960.0049
61 | 2670842.592 | 1234937.143
62 | 2670875.617 | 1234972.8242
63 | 2670841.6561 | 1234936.1318
64 | 2670885.5875 | 1234981.5473
65 | 2670838.156 | 1234932.3502
66 | 2670912.1505 | 1235004.7871
67 | 2670804.6477 | 1234912.6487
68 | 2670927.6182 | 1235018.3198
69 | 2670801.5186 | 1234834.4432
70 | 2670801.7464 | 1234836.2591
71 | 2670801.9864 | 1234838.1724
72 | 2670802.2381 | 1234863.9249
73 | 2670799.0111 | 1234903.5532
74 | 2670802.2341 | 1234893.1104
75 | 2670802.2362 | 1234877.9019
76 | 2670984.5491 | 1234917.7705
77 | 2670968.3247 | 1234951.7679
78 | 2670962.3011 | 1234962.8024
79 | 2670948.2742 | 1234985.9829
80 | 2670837.505 | 1234778.7608

## line_std_types
| c_nf_per_km | r_ohm_per_km | x_ohm_per_km | max_i_ka | type | q_mm2 | alpha | voltage_rating
NAYY 4x50 SE | 210 | 0.642 | 0.083 | 0.142 | cs | 50 | 0.00403 | LV
NAYY 4x120 SE | 264 | 0.225 | 0.08 | 0.242 | cs | 120 | 0.00403 | LV
NAYY 4x150 SE | 261 | 0.208 | 0.08 | 0.27 | cs | 150 | 0.00403 | LV
NA2XS2Y 1x95 RM/25 12/20 kV | 216 | 0.313 | 0.132 | 0.252 | cs | 95 | 0.00403 | MV
NA2XS2Y 1x185 RM/25 12/20 kV | 273 | 0.161 | 0.117 | 0.362 | cs | 185 | 0.00403 | MV
NA2XS2Y 1x240 RM/25 12/20 kV | 304 | 0.122 | 0.112 | 0.421 | cs | 240 | 0.00403 | MV
NA2XS2Y 1x95 RM/25 6/10 kV | 315 | 0.313 | 0.123 | 0.249 | cs | 95 | 0.00403 | MV
NA2XS2Y 1x185 RM/25 6/10 kV | 406 | 0.161 | 0.11 | 0.358 | cs | 185 | 0.00403 | MV
NA2XS2Y 1x240 RM/25 6/10 kV | 456 | 0.122 | 0.105 | 0.416 | cs | 240 | 0.00403 | MV
NA2XS2Y 1x150 RM/25 12/20 kV | 250 | 0.206 | 0.116 | 0.319 | cs | 150 | 0.00403 | MV
NA2XS2Y 1x120 RM/25 12/20 kV | 230 | 0.253 | 0.119 | 0.283 | cs | 120 | 0.00403 | MV
NA2XS2Y 1x70 RM/25 12/20 kV | 190 | 0.443 | 0.132 | 0.22 | cs | 70 | 0.00403 | MV
NA2XS2Y 1x150 RM/25 6/10 kV | 360 | 0.206 | 0.11 | 0.315 | cs | 150 | 0.00403 | MV
NA2XS2Y 1x120 RM/25 6/10 kV | 340 | 0.253 | 0.113 | 0.28 | cs | 120 | 0.00403 | MV
NA2XS2Y 1x70 RM/25 6/10 kV | 280 | 0.443 | 0.123 | 0.217 | cs | 70 | 0.00403 | MV
N2XS(FL)2Y 1x120 RM/35 64/110 kV | 112 | 0.153 | 0.166 | 0.366 | cs | 120 | 0.00393 | HV
N2XS(FL)2Y 1x185 RM/35 64/110 kV | 125 | 0.099 | 0.156 | 0.457 | cs | 185 | 0.00393 | HV
N2XS(FL)2Y 1x240 RM/35 64/110 kV | 135 | 0.075 | 0.149 | 0.526 | cs | 240 | 0.00393 | HV
N2XS(FL)2Y 1x300 RM/35 64/110 kV | 144 | 0.06 | 0.144 | 0.588 | cs | 300 | 0.00393 | HV
15-AL1/3-ST1A 0.4 | 11 | 1.8769 | 0.35 | 0.105 | ol | 16 | 0.00403 | LV
24-AL1/4-ST1A 0.4 | 11.25 | 1.2012 | 0.335 | 0.14 | ol | 24 | 0.00403 | LV
48-AL1/8-ST1A 0.4 | 12.2 | 0.5939 | 0.3 | 0.21 | ol | 48 | 0.00403 | LV
94-AL1/15-ST1A 0.4 | 13.2 | 0.306 | 0.29 | 0.35 | ol | 94 | 0.00403 | LV
34-AL1/6-ST1A 10.0 | 9.7 | 0.8342 | 0.36 | 0.17 | ol | 34 | 0.00403 | MV
48-AL1/8-ST1A 10.0 | 10.1 | 0.5939 | 0.35 | 0.21 | ol | 48 | 0.00403 | MV
70-AL1/11-ST1A 10.0 | 10.4 | 0.4132 | 0.339 | 0.29 | ol | 70 | 0.00403 | MV
94-AL1/15-ST1A 10.0 | 10.75 | 0.306 | 0.33 | 0.35 | ol | 94 | 0.00403 | MV
122-AL1/20-ST1A 10.0 | 11.1 | 0.2376 | 0.323 | 0.41 | ol | 122 | 0.00403 | MV
149-AL1/24-ST1A 10.0 | 11.25 | 0.194 | 0.315 | 0.47 | ol | 149 | 0.00403 | MV
34-AL1/6-ST1A 20.0 | 9.15 | 0.8342 | 0.382 | 0.17 | ol | 34 | 0.00403 | MV
48-AL1/8-ST1A 20.0 | 9.5 | 0.5939 | 0.372 | 0.21 | ol | 48 | 0.00403 | MV
70-AL1/11-ST1A 20.0 | 9.7 | 0.4132 | 0.36 | 0.29 | ol | 70 | 0.00403 | MV
94-AL1/15-ST1A 20.0 | 10 | 0.306 | 0.35 | 0.35 | ol | 94 | 0.00403 | MV
122-AL1/20-ST1A 20.0 | 10.3 | 0.2376 | 0.344 | 0.41 | ol | 122 | 0.00403 | MV
149-AL1/24-ST1A 20.0 | 10.5 | 0.194 | 0.337 | 0.47 | ol | 149 | 0.00403 | MV
184-AL1/30-ST1A 20.0 | 10.75 | 0.1571 | 0.33 | 0.535 | ol | 184 | 0.00403 | MV
243-AL1/39-ST1A 20.0 | 11 | 0.1188 | 0.32 | 0.645 | ol | 243 | 0.00403 | MV
48-AL1/8-ST1A 110.0 | 8 | 0.5939 | 0.46 | 0.21 | ol | 48 | 0.00403 | HV
70-AL1/11-ST1A 110.0 | 8.4 | 0.4132 | 0.45 | 0.29 | ol | 70 | 0.00403 | HV
94-AL1/15-ST1A 110.0 | 8.65 | 0.306 | 0.44 | 0.35 | ol | 94 | 0.00403 | HV
122-AL1/20-ST1A 110.0 | 8.5 | 0.2376 | 0.43 | 0.41 | ol | 122 | 0.00403 | HV
149-AL1/24-ST1A 110.0 | 8.75 | 0.194 | 0.41 | 0.47 | ol | 149 | 0.00403 | HV
184-AL1/30-ST1A 110.0 | 8.8 | 0.1571 | 0.4 | 0.535 | ol | 184 | 0.00403 | HV
243-AL1/39-ST1A 110.0 | 9 | 0.1188 | 0.39 | 0.645 | ol | 243 | 0.00403 | HV
305-AL1/39-ST1A 110.0 | 9.2 | 0.0949 | 0.38 | 0.74 | ol | 305 | 0.00403 | HV
490-AL1/64-ST1A 110.0 | 9.75 | 0.059 | 0.37 | 0.96 | ol | 490 | 0.00403 | HV
679-AL1/86-ST1A 110.0 | 9.95 | 0.042 | 0.36 | 1.15 | ol | 679 | 0.00403 | HV
490-AL1/64-ST1A 220.0 | 10 | 0.059 | 0.285 | 0.96 | ol | 490 | 0.00403 | HV
679-AL1/86-ST1A 220.0 | 11.7 | 0.042 | 0.275 | 1.15 | ol | 679 | 0.00403 | HV
490-AL1/64-ST1A 380.0 | 11 | 0.059 | 0.253 | 0.96 | ol | 490 | 0.00403 | HV
679-AL1/86-ST1A 380.0 | 14.6 | 0.042 | 0.25 | 1.15 | ol | 679 | 0.00403 | HV

## trafo_std_types
| i0_percent | pfe_kw | vkr_percent | sn_mva | vn_lv_kv | vn_hv_kv | vk_percent | shift_degree | vector_group | tap_side | tap_neutral | tap_min | tap_max | tap_step_degree | tap_step_percent | tap_phase_shifter
160 MVA 380/110 kV | 0.06 | 60 | 0.25 | 160 | 110 | 380 | 12.2 | 0 | Yy0 | hv | 0 | -9 | 9 | 0 | 1.5 | FALSE
100 MVA 220/110 kV | 0.06 | 55 | 0.26 | 100 | 110 | 220 | 12 | 0 | Yy0 | hv | 0 | -9 | 9 | 0 | 1.5 | FALSE
63 MVA 110/20 kV | 0.04 | 22 | 0.32 | 63 | 20 | 110 | 18 | 150 | YNd5 | hv | 0 | -9 | 9 | 0 | 1.5 | FALSE
40 MVA 110/20 kV | 0.05 | 18 | 0.34 | 40 | 20 | 110 | 16.2 | 150 | YNd5 | hv | 0 | -9 | 9 | 0 | 1.5 | FALSE
25 MVA 110/20 kV | 0.07 | 14 | 0.41 | 25 | 20 | 110 | 12 | 150 | YNd5 | hv | 0 | -9 | 9 | 0 | 1.5 | FALSE
63 MVA 110/10 kV | 0.04 | 22 | 0.32 | 63 | 10 | 110 | 18 | 150 | YNd5 | hv | 0 | -9 | 9 | 0 | 1.5 | FALSE
40 MVA 110/10 kV | 0.05 | 18 | 0.34 | 40 | 10 | 110 | 16.2 | 150 | YNd5 | hv | 0 | -9 | 9 | 0 | 1.5 | FALSE
25 MVA 110/10 kV | 0.07 | 14 | 0.41 | 25 | 10 | 110 | 12 | 150 | YNd5 | hv | 0 | -9 | 9 | 0 | 1.5 | FALSE
0.25 MVA 20/0.4 kV | 0.32 | 0.8 | 1.44 | 0.25 | 0.4 | 20 | 6 | 150 | Yzn5 | hv | 0 | -2 | 2 | 0 | 2.5 | FALSE
0.4 MVA 20/0.4 kV | 0.3375 | 1.35 | 1.425 | 0.4 | 0.4 | 20 | 6 | 150 | Dyn5 | hv | 0 | -2 | 2 | 0 | 2.5 | FALSE
0.63 MVA 20/0.4 kV | 0.2619 | 1.65 | 1.206 | 0.63 | 0.4 | 20 | 6 | 150 | Dyn5 | hv | 0 | -2 | 2 | 0 | 2.5 | FALSE
0.25 MVA 10/0.4 kV | 0.24 | 0.6 | 1.2 | 0.25 | 0.4 | 10 | 4 | 150 | Dyn5 | hv | 0 | -2 | 2 | 0 | 2.5 | FALSE
0.4 MVA 10/0.4 kV | 0.2375 | 0.95 | 1.325 | 0.4 | 0.4 | 10 | 4 | 150 | Dyn5 | hv | 0 | -2 | 2 | 0 | 2.5 | FALSE
0.63 MVA 10/0.4 kV | 0.1873 | 1.18 | 1.0794 | 0.63 | 0.4 | 10 | 4 | 150 | Dyn5 | hv | 0 | -2 | 2 | 0 | 2.5 | FALSE

## trafo3w_std_types
| sn_hv_mva | sn_mv_mva | sn_lv_mva | vn_hv_kv | vn_mv_kv | vn_lv_kv | vk_hv_percent | vk_mv_percent | vk_lv_percent | vkr_hv_percent | vkr_mv_percent | vkr_lv_percent | pfe_kw | i0_percent | shift_mv_degree | shift_lv_degree | vector_group | tap_side | tap_neutral | tap_min | tap_max | tap_step_percent
63/25/38 MVA 110/20/10 kV | 63 | 25 | 38 | 110 | 20 | 10 | 10.4 | 10.4 | 10.4 | 0.28 | 0.32 | 0.35 | 35 | 0.89 | 0 | 0 | YN0yn0yn0 | hv | 0 | -10 | 10 | 1.2
63/25/38 MVA 110/10/10 kV | 63 | 25 | 38 | 110 | 10 | 10 | 10.4 | 10.4 | 10.4 | 0.28 | 0.32 | 0.35 | 35 | 0.89 | 0 | 0 | YN0yn0yn0 | hv | 0 | -10 | 10 | 1.2

## fuse_std_types
| fuse_type | i_rated_a | t_avg | t_min | t_total | x_avg | x_min | x_total
HV 100A | HV 100A | 100 | 0 | [10.0, 3.64, 0.854, 0.281, 0.1, 0.0531, 0.022, 0.01] | [10.0, 4.267, 1.21, 0.403, 0.1, 0.058, 0.022, 0.01] | 0 | [300.0, 350.0, 450.0, 550.0, 700.0, 850.0, 1200.0, 1752.0] | [600.0, 700.0, 900.0, 1150.0, 1665.0, 2000.0, 3000.0, 4313.0]
HV 10A | HV 10A | 10 | 0 | [10.0, 1675.0, 0.344, 0.156, 0.1, 0.0417, 0.0171, 0.01] | [10.0, 1.3, 0.3, 0.155, 0.1, 0.0555, 0.023, 0.01] | 0 | [30.0, 32.0, 35.0, 37.0, 39.0, 50.0, 70.0, 88.0] | [60.0, 70.0, 80.0, 87.0, 94.0, 110.0, 150.0, 216.0]
HV 125A | HV 125A | 125 | 0 | [10.0, 1.82, 0.344, 0.1, 0.0467, 0.0269, 0.01] | [10.0, 2.478, 0.426, 0.1, 0.0427, 0.0211, 0.01] | 0 | [375.0, 500.0, 700.0, 925.0, 1200.0, 1500.0, 2341.0] | [750.0, 1000.0, 1500.0, 2200.0, 3000.0, 4000.0, 5765.0]
HV 160A | HV 160A | 160 | 0 | [10.0, 4.15, 1.03, 0.198, 0.1, 0.051, 0.0172, 0.01] | [10.0, 2.3, 0.734, 0.274, 0.1, 0.046, 0.0177, 0.01] | 0 | [480.0, 550.0, 700.0, 1000.0, 1260.0, 1600.0, 2500.0, 3227.0] | [960.0, 1300.0, 1700.0, 2200.0, 2996.0, 4000.0, 6000.0, 7946.0]
HV 16A | HV 16A | 16 | 0 | [10.0, 0.352, 0.164, 0.1, 0.0649, 0.0342, 0.01] | [10.0, 2.34, 0.722, 0.181, 0.1, 0.055, 0.0296, 0.01] | 0 | [48.0, 60.0, 65.0, 71.0, 80.0, 100.0, 162.0] | [96.0, 110.0, 125.0, 150.0, 168.0, 200.0, 250.0, 398.0]
HV 200A | HV 200A | 200 | 0 | [10.0, 4.267, 1.21, 0.403, 0.1, 0.058, 0.022, 0.01] | [10.0, 3.73, 1.654, 0.328, 0.1, 0.0531, 0.019, 0.01] | 0 | [600.0, 700.0, 900.0, 1150.0, 1665.0, 2000.0, 3000.0, 4313.0] | [1200.0, 1500.0, 1800.0, 2700.0, 3960.0, 5000.0, 7500.0, 10620.0]
HV 20A | HV 20A | 20 | 0 | [10.0, 1.3, 0.3, 0.155, 0.1, 0.0555, 0.023, 0.01] | [10.0, 1.3, 0.161, 0.1, 0.0611, 0.0399, 0.0141, 0.01] | 0 | [60.0, 70.0, 80.0, 87.0, 94.0, 110.0, 150.0, 216.0] | [120.0, 150.0, 200.0, 223.0, 260.0, 300.0, 450.0, 532.0]
HV 25A | HV 25A | 25 | 0 | [10.0, 2.512, 0.833, 0.299, 0.1, 0.0372, 0.0223, 0.01] | [10.0, 3.125, 0.597, 0.198, 0.1, 0.0378, 0.022, 0.01] | 0 | [75.0, 82.0, 90.0, 100.0, 124.0, 170.0, 200.0, 289.0] | [150.0, 170.0, 210.0, 250.0, 294.0, 400.0, 500.0, 711.0]
HV 31.5A | HV 31.5A | 31.5 | 0 | [10.0, 2.34, 0.722, 0.181, 0.1, 0.055, 0.0296, 0.01] | [10.0, 2.84, 0.368, 0.164, 0.1, 0.0621, 0.0378, 0.0195, 0.01] | 0 | [95.0, 110.0, 125.0, 150.0, 165.0, 200.0, 250.0, 390.0] | [189.0, 220.0, 300.0, 350.0, 393.0, 450.0, 530.0, 700.0, 960.0]
HV 40A | HV 40A | 40 | 0 | [10.0, 1.3, 0.161, 0.1, 0.0611, 0.0399, 0.0141, 0.01] | [10.0, 2.05, 0.369, 0.198, 0.1, 0.051, 0.0298, 0.01] | 0 | [120.0, 150.0, 200.0, 223.0, 260.0, 300.0, 450.0, 532.0] | [240.0, 300.0, 400.0, 450.0, 530.0, 650.0, 800.0, 1311.0]
HV 50A | HV 50A | 50 | 0 | [10.0, 3.215, 0.597, 0.198, 0.1, 0.0378, 0.022, 0.01] | [10.0, 3.64, 0.854, 0.281, 0.1, 0.0531, 0.022, 0.01] | 0 | [150.0, 170.0, 210.0, 250.0, 294.0, 400.0, 500.0, 711.0] | [300.0, 350.0, 450.0, 550.0, 700.0, 850.0, 1200.0, 1752.0]
HV 6.3A | HV 6.3A | 6.3 | 0 | [10.0, 1.39, 0.344, 0.168, 0.1, 0.056, 0.0263, 0.01] | [10.0, 1.711, 0.516, 0.198, 0.1, 0.0634, 0.0303, 0.01] | 0 | [19.0, 19.5, 20.4, 20.8, 22.0, 25.0, 32.0, 48.0] | [38.0, 40.0, 43.0, 48.0, 53.0, 60.0, 75.0, 118.0]
HV 63A | HV 63A | 63 | 0 | [10.0, 2.84, 0.368, 0.164, 0.1, 0.0621, 0.0378, 0.0195, 0.01] | [10.0, 1.82, 0.344, 0.1, 0.0467, 0.0269, 0.01] | 0 | [189.0, 220.0, 300.0, 350.0, 393.0, 450.0, 530.0, 700.0, 961.0] | [378.0, 500.0, 700.0, 934.0, 1200.0, 1500.0, 2366.0]
HV 80A | HV 80A | 80 | 0 | [10.0, 2.05, 0.369, 0.198, 0.1, 0.051, 0.0298, 0.01] | [10.0, 4.15, 1.03, 0.198, 0.1, 0.051, 0.0172, 0.01] | 0 | [240.0, 300.0, 400.0, 450.0, 530.0, 650.0, 800.0, 1311.0] | [480.0, 550.0, 700.0, 1000.0, 1260.0, 1600.0, 2500.0, 3227.0]
Siemens NH-1-100 | Siemens NH-1-100 | 100 | [5400.0, 2000.0, 400.0, 20.0, 1.0, 0.2, 0.012, 0.004] | 0 | 0 | [150.0, 190.0, 250.0, 430.0, 900.0, 1250.0, 2700.0, 3600.0] | 0 | 0
Siemens NH-1-125 | Siemens NH-1-125 | 125 | [4800.0, 120.0, 7.0, 0.1, 0.004] | 0 | 0 | [180.0, 400.0, 740.0, 2000.0, 4250.0] | 0 | 0
Siemens NH-1-16 | Siemens NH-1-16 | 16 | [4000.0, 400.0, 2.0, 0.1, 0.04, 0.01] | 0 | 0 | [26.0, 35.0, 75.0, 150.0, 200.0, 300.0] | 0 | 0
Siemens NH-1-160 | Siemens NH-1-160 | 160 | [4800.0, 120.0, 7.0, 0.1, 0.004] | 0 | 0 | [210.0, 500.0, 900.0, 2300.0, 5000.0] | 0 | 0
Siemens NH-1-25 | Siemens NH-1-25 | 25 | [4000.0, 1000.0, 10.0, 0.2, 0.02, 0.01] | 0 | 0 | [40.0, 50.0, 100.0, 210.0, 400.0, 500.0] | 0 | 0
Siemens NH-1-50 | Siemens NH-1-50 | 50 | [4000.0, 40.0, 4.0, 1.0, 0.02, 0.01] | 0 | 0 | [86.0, 200.0, 300.0, 400.0, 1000.0, 1280.0] | 0 | 0
Siemens NH-1-63 | Siemens NH-1-63 | 63 | [4000.0, 100.0, 10.0, 2.0, 0.04, 0.01] | 0 | 0 | [100.0, 200.0, 300.0, 400.0, 1000.0, 1500.0] | 0 | 0
Siemens NH-1-80 | Siemens NH-1-80 | 80 | [4800.0, 120.0, 7.0, 0.1, 0.01] | 0 | 0 | [150.58, 250.0, 450.0, 1150.0, 2470.0] | 0 | 0
Siemens NH-2-1000 | Siemens NH-2-1000 | 1000 | [4800.0, 120.0, 7.0, 0.1, 0.004] | 0 | 0 | [1900.0, 3500.0, 8400.0, 24000.0, 52000.0] | 0 | 0
Siemens NH-2-200 | Siemens NH-2-200 | 200 | [4800.0, 120.0, 7.0, 0.1, 0.004] | 0 | 0 | [280.0, 650.0, 1200.0, 3000.0, 7000.0] | 0 | 0
Siemens NH-2-224 | Siemens NH-2-224 | 224 | [4800.0, 120.0, 7.0, 0.2, 0.04, 0.004] | 0 | 0 | [400.0, 750.0, 1453.0, 3025.0, 4315.0, 7600.0] | 0 | 0
Siemens NH-2-250 | Siemens NH-2-250 | 250 | [4800.0, 120.0, 7.0, 0.1, 0.004] | 0 | 0 | [450.0, 800.0, 1650.0, 4000.0, 8500.0] | 0 | 0
Siemens NH-2-315 | Siemens NH-2-315 | 315 | [4800.0, 120.0, 7.0, 0.1, 0.004] | 0 | 0 | [550.0, 920.0, 1900.0, 5000.0, 11000.0] | 0 | 0
Siemens NH-2-355 | Siemens NH-2-355 | 355 | [4800.0, 120.0, 6.0, 0.1, 0.004] | 0 | 0 | [650.0, 1116.27, 2350.0, 5840.0, 12790.0] | 0 | 0
Siemens NH-2-400 | Siemens NH-2-400 | 400 | [4800.0, 120.0, 7.0, 0.1, 0.004] | 0 | 0 | [720.0, 1350.0, 2800.0, 6500.0, 15000.0] | 0 | 0
Siemens NH-2-425 | Siemens NH-2-425 | 425 | [4800.0, 120.0, 7.0, 0.1, 0.004] | 0 | 0 | [850.0, 1500.0, 3050.0, 7500.0, 16500.0] | 0 | 0
Siemens NH-2-630 | Siemens NH-2-630 | 630 | [4800.0, 120.0, 7.0, 0.1, 0.004] | 0 | 0 | [1200.0, 2000.0, 4800.0, 12000.0, 26000.0] | 0 | 0

## dtypes
| element | column | dtype
0 | bus | name | object
1 | bus | vn_kv | float64
2 | bus | type | object
3 | bus | zone | object
4 | bus | in_service | bool
5 | load | name | object
6 | load | bus | uint32
7 | load | p_mw | float64
8 | load | q_mvar | float64
9 | load | const_z_percent | float64
10 | load | const_i_percent | float64
11 | load | sn_mva | float64
12 | load | scaling | float64
13 | load | in_service | bool
14 | load | type | object
15 | ext_grid | name | object
16 | ext_grid | bus | uint32
17 | ext_grid | vm_pu | float64
18 | ext_grid | va_degree | float64
19 | ext_grid | slack_weight | float64
20 | ext_grid | in_service | bool
21 | line | name | object
22 | line | std_type | object
23 | line | from_bus | uint32
24 | line | to_bus | uint32
25 | line | length_km | float64
26 | line | r_ohm_per_km | float64
27 | line | x_ohm_per_km | float64
28 | line | c_nf_per_km | float64
29 | line | g_us_per_km | float64
30 | line | max_i_ka | float64
31 | line | df | float64
32 | line | parallel | uint32
33 | line | type | object
34 | line | in_service | bool
35 | trafo | name | object
36 | trafo | std_type | object
37 | trafo | hv_bus | uint32
38 | trafo | lv_bus | uint32
39 | trafo | sn_mva | float64
40 | trafo | vn_hv_kv | float64
41 | trafo | vn_lv_kv | float64
42 | trafo | vk_percent | float64
43 | trafo | vkr_percent | float64
44 | trafo | pfe_kw | float64
45 | trafo | i0_percent | float64
46 | trafo | shift_degree | float64
47 | trafo | tap_side | object
48 | trafo | tap_neutral | int32
49 | trafo | tap_min | int32
50 | trafo | tap_max | int32
51 | trafo | tap_step_percent | float64
52 | trafo | tap_step_degree | float64
53 | trafo | tap_pos | int32
54 | trafo | tap_phase_shifter | bool
55 | trafo | parallel | uint32
56 | trafo | df | float64
57 | trafo | in_service | bool
58 | line_geodata | coords | object
59 | bus_geodata | x | float64
60 | bus_geodata | y | float64
61 | bus_geodata | coords | object

## parameters
| version | format_version | converged | OPF_converged | name | f_hz | sn_mva
0 | 2.14.6 | 2.14.0 | FALSE | FALSE |  | 50 | 1