## bus
| name | vn_kv | type | zone | in_service
0 | bus_LV_4234-6_0_4_node_0 | 0.4 | n |  | TRUE
1 | bus_LV_4234-6_0_4_node_1 | 0.4 | n |  | TRUE
2 | bus_LV_4234-6_0_4_node_2 | 0.4 | n |  | TRUE
3 | bus_LV_4234-6_0_4_node_3 | 0.4 | n |  | TRUE
4 | bus_LV_4234-6_0_4_node_4 | 0.4 | n |  | TRUE
5 | bus_LV_4234-6_0_4_node_23 | 0.4 | n |  | TRUE
6 | bus_LV_4234-6_0_4_node_11 | 0.4 | n |  | TRUE
7 | bus_LV_4234-6_0_4_node_22 | 0.4 | n |  | TRUE
8 | bus_LV_4234-6_0_4_node_8 | 0.4 | n |  | TRUE
9 | bus_LV_4234-6_0_4_node_76 | 0.4 | n |  | TRUE
10 | bus_LV_4234-6_0_4_node_116 | 0.4 | n |  | TRUE
11 | bus_LV_4234-6_0_4_node_73 | 0.4 | n |  | TRUE
12 | bus_LV_4234-6_0_4_node_75 | 0.4 | n |  | TRUE
13 | bus_LV_4234-6_0_4_node_6 | 0.4 | n |  | TRUE
14 | bus_LV_4234-6_0_4_node_7 | 0.4 | n |  | TRUE
15 | bus_LV_4234-6_0_4_node_9 | 0.4 | n |  | TRUE
16 | bus_LV_4234-6_0_4_node_10 | 0.4 | n |  | TRUE
17 | bus_LV_4234-6_0_4_node_85 | 0.4 | n |  | TRUE
18 | bus_LV_4234-6_0_4_node_70 | 0.4 | n |  | TRUE
19 | bus_LV_4234-6_0_4_node_67 | 0.4 | n |  | TRUE
20 | bus_LV_4234-6_0_4_node_86 | 0.4 | n |  | TRUE
21 | bus_LV_4234-6_0_4_node_83 | 0.4 | n |  | TRUE
22 | bus_LV_4234-6_0_4_node_74 | 0.4 | n |  | TRUE
23 | bus_LV_4234-6_0_4_node_92 | 0.4 | n |  | TRUE
24 | bus_LV_4234-6_0_4_node_68 | 0.4 | n |  | TRUE
25 | bus_LV_4234-6_0_4_node_12 | 0.4 | n |  | TRUE
26 | bus_LV_4234-6_0_4_node_13 | 0.4 | n |  | TRUE
27 | bus_LV_4234-6_0_4_node_14 | 0.4 | n |  | TRUE
28 | bus_LV_4234-6_0_4_node_15 | 0.4 | n |  | TRUE
29 | bus_LV_4234-6_0_4_node_16 | 0.4 | n |  | TRUE
30 | bus_LV_4234-6_0_4_node_18 | 0.4 | n |  | TRUE
31 | bus_LV_4234-6_0_4_node_17 | 0.4 | n |  | TRUE
32 | bus_LV_4234-6_0_4_node_19 | 0.4 | n |  | TRUE
33 | bus_LV_4234-6_0_4_node_20 | 0.4 | n |  | TRUE
34 | bus_LV_4234-6_0_4_node_21 | 0.4 | n |  | TRUE
35 | bus_LV_4234-6_0_4_node_43 | 0.4 | n |  | TRUE
36 | bus_LV_4234-6_0_4_node_56 | 0.4 | n |  | TRUE
37 | bus_LV_4234-6_0_4_node_41 | 0.4 | n |  | TRUE
38 | bus_LV_4234-6_0_4_node_55 | 0.4 | n |  | TRUE
39 | bus_LV_4234-6_0_4_node_24 | 0.4 | n |  | TRUE
40 | bus_LV_4234-6_0_4_node_25 | 0.4 | n |  | TRUE
41 | bus_LV_4234-6_0_4_node_26 | 0.4 | n |  | TRUE
42 | bus_LV_4234-6_0_4_node_27 | 0.4 | n |  | TRUE
43 | bus_LV_4234-6_0_4_node_28 | 0.4 | n |  | TRUE
44 | bus_LV_4234-6_0_4_node_29 | 0.4 | n |  | TRUE
45 | bus_LV_4234-6_0_4_node_30 | 0.4 | n |  | TRUE
46 | bus_LV_4234-6_0_4_node_31 | 0.4 | n |  | TRUE
47 | bus_LV_4234-6_0_4_node_32 | 0.4 | n |  | TRUE
48 | bus_LV_4234-6_0_4_node_33 | 0.4 | n |  | TRUE
49 | bus_LV_4234-6_0_4_node_34 | 0.4 | n |  | TRUE
50 | bus_LV_4234-6_0_4_node_35 | 0.4 | n |  | TRUE
51 | bus_LV_4234-6_0_4_node_36 | 0.4 | n |  | TRUE
52 | bus_LV_4234-6_0_4_node_37 | 0.4 | n |  | TRUE
53 | bus_LV_4234-6_0_4_node_38 | 0.4 | n |  | TRUE
54 | bus_LV_4234-6_0_4_node_39 | 0.4 | n |  | TRUE
55 | bus_LV_4234-6_0_4_node_40 | 0.4 | n |  | TRUE
56 | bus_LV_4234-6_0_4_node_42 | 0.4 | n |  | TRUE
57 | bus_LV_4234-6_0_4_node_44 | 0.4 | n |  | TRUE
58 | bus_LV_4234-6_0_4_node_45 | 0.4 | n |  | TRUE
59 | bus_LV_4234-6_0_4_node_46 | 0.4 | n |  | TRUE
60 | bus_LV_4234-6_0_4_node_47 | 0.4 | n |  | TRUE
61 | bus_LV_4234-6_0_4_node_48 | 0.4 | n |  | TRUE
62 | bus_LV_4234-6_0_4_node_49 | 0.4 | n |  | TRUE
63 | bus_LV_4234-6_0_4_node_50 | 0.4 | n |  | TRUE
64 | bus_LV_4234-6_0_4_node_51 | 0.4 | n |  | TRUE
65 | bus_LV_4234-6_0_4_node_52 | 0.4 | n |  | TRUE
66 | bus_LV_4234-6_0_4_node_53 | 0.4 | n |  | TRUE
67 | bus_LV_4234-6_0_4_node_54 | 0.4 | n |  | TRUE
68 | bus_LV_4234-6_0_4_node_57 | 0.4 | n |  | TRUE
69 | bus_LV_4234-6_0_4_node_58 | 0.4 | n |  | TRUE
70 | bus_LV_4234-6_0_4_node_59 | 0.4 | n |  | TRUE
71 | bus_LV_4234-6_0_4_node_60 | 0.4 | n |  | TRUE
72 | bus_LV_4234-6_0_4_node_112 | 0.4 | n |  | TRUE
73 | bus_LV_4234-6_0_4_node_78 | 0.4 | n |  | TRUE
74 | bus_LV_4234-6_0_4_node_110 | 0.4 | n |  | TRUE
75 | bus_LV_4234-6_0_4_node_64 | 0.4 | n |  | TRUE
76 | bus_LV_4234-6_0_4_node_61 | 0.4 | n |  | TRUE
77 | bus_LV_4234-6_0_4_node_62 | 0.4 | n |  | TRUE
78 | bus_LV_4234-6_0_4_node_63 | 0.4 | n |  | TRUE
79 | bus_LV_4234-6_0_4_node_65 | 0.4 | n |  | TRUE
80 | bus_LV_4234-6_0_4_node_66 | 0.4 | n |  | TRUE
81 | bus_LV_4234-6_0_4_node_77 | 0.4 | n |  | TRUE
82 | bus_LV_4234-6_0_4_node_93 | 0.4 | n |  | TRUE
83 | bus_LV_4234-6_0_4_node_113 | 0.4 | n |  | TRUE
84 | bus_LV_4234-6_0_4_node_95 | 0.4 | n |  | TRUE
85 | bus_LV_4234-6_0_4_node_69 | 0.4 | n |  | TRUE
86 | bus_LV_4234-6_0_4_node_102 | 0.4 | n |  | TRUE
87 | bus_LV_4234-6_0_4_node_108 | 0.4 | n |  | TRUE
88 | bus_LV_4234-6_0_4_node_87 | 0.4 | n |  | TRUE
89 | bus_LV_4234-6_0_4_node_106 | 0.4 | n |  | TRUE
90 | bus_LV_4234-6_0_4_node_72 | 0.4 | n |  | TRUE
91 | bus_LV_4234-6_0_4_node_90 | 0.4 | n |  | TRUE
92 | bus_LV_4234-6_0_4_node_71 | 0.4 | n |  | TRUE
93 | bus_LV_4234-6_0_4_node_104 | 0.4 | n |  | TRUE
94 | bus_LV_4234-6_0_4_node_101 | 0.4 | n |  | TRUE
95 | bus_LV_4234-6_0_4_node_94 | 0.4 | n |  | TRUE
96 | bus_LV_4234-6_0_4_node_79 | 0.4 | n |  | TRUE
97 | bus_LV_4234-6_0_4_node_80 | 0.4 | n |  | TRUE
98 | bus_LV_4234-6_0_4_node_81 | 0.4 | n |  | TRUE
99 | bus_LV_4234-6_0_4_node_82 | 0.4 | n |  | TRUE
100 | bus_LV_4234-6_0_4_node_84 | 0.4 | n |  | TRUE
101 | bus_LV_4234-6_0_4_node_91 | 0.4 | n |  | TRUE
102 | bus_LV_4234-6_0_4_node_99 | 0.4 | n |  | TRUE
103 | bus_LV_4234-6_0_4_node_100 | 0.4 | n |  | TRUE
104 | bus_LV_4234-6_0_4_node_88 | 0.4 | n |  | TRUE
105 | bus_LV_4234-6_0_4_node_89 | 0.4 | n |  | TRUE
106 | bus_LV_4234-6_0_4_node_96 | 0.4 | n |  | TRUE
107 | bus_LV_4234-6_0_4_node_97 | 0.4 | n |  | TRUE
108 | bus_LV_4234-6_0_4_node_114 | 0.4 | n |  | TRUE
109 | bus_LV_4234-6_0_4_node_109 | 0.4 | n |  | TRUE
110 | bus_LV_4234-6_0_4_node_103 | 0.4 | n |  | TRUE
111 | bus_LV_4234-6_0_4_node_105 | 0.4 | n |  | TRUE
112 | bus_LV_4234-6_0_4_node_111 | 0.4 | n |  | TRUE
113 | bus_LV_4234-6_0_4_node_115 | 0.4 | n |  | TRUE
114 | bus_MV_350_0_node_238 | 20 | n |  | TRUE

## load
| name | bus | p_mw | q_mvar | const_z_percent | const_i_percent | sn_mva | scaling | in_service | type
0 | LV_4234-6_0_4_load_0 | 0 | 0.026435 | 0.0066251 | 0 | 0 |  | 1 | TRUE | wye
1 | LV_4234-6_0_4_load_23 | 5 | 0.01786 | 0.0044761 | 0 | 0 |  | 1 | TRUE | wye
2 | LV_4234-6_0_4_load_11 | 6 | 0.012012 | 0.0030104 | 0 | 0 |  | 1 | TRUE | wye
3 | LV_4234-6_0_4_load_22 | 7 | 0.055732 | 0.013968 | 0 | 0 |  | 1 | TRUE | wye
4 | LV_4234-6_0_4_load_116 | 10 | 0.0016476 | 0.00041292 | 0 | 0 |  | 1 | TRUE | wye
5 | LV_4234-6_0_4_load_75 | 12 | 0.0013834 | 0.00034672 | 0 | 0 |  | 1 | TRUE | wye
6 | LV_4234-6_0_4_load_6 | 13 | 0.0012519 | 0.00031375 | 0 | 0 |  | 1 | TRUE | wye
7 | LV_4234-6_0_4_load_7 | 14 | 0.00098122 | 0.00024592 | 0 | 0 |  | 1 | TRUE | wye
8 | LV_4234-6_0_4_load_9 | 15 | 0.00018959 | 4.7515e-05 | 0 | 0 |  | 1 | TRUE | wye
9 | LV_4234-6_0_4_load_67 | 19 | 0.084948 | 0.02129 | 0 | 0 |  | 1 | TRUE | wye
10 | LV_4234-6_0_4_load_86 | 20 | 0.00080894 | 0.00020274 | 0 | 0 |  | 1 | TRUE | wye
11 | LV_4234-6_0_4_load_83 | 21 | 0.00046066 | 0.00011545 | 0 | 0 |  | 1 | TRUE | wye
12 | LV_4234-6_0_4_load_92 | 23 | 0.0039136 | 0.00098083 | 0 | 0 |  | 1 | TRUE | wye
13 | LV_4234-6_0_4_load_68 | 24 | 0.00035612 | 8.9251e-05 | 0 | 0 |  | 1 | TRUE | wye
14 | LV_4234-6_0_4_load_12 | 25 | 0.0017528 | 0.0004393 | 0 | 0 |  | 1 | TRUE | wye
15 | LV_4234-6_0_4_load_13 | 26 | 0.0010043 | 0.0002517 | 0 | 0 |  | 1 | TRUE | wye
16 | LV_4234-6_0_4_load_14 | 27 | 0.00075469 | 0.00018914 | 0 | 0 |  | 1 | TRUE | wye
17 | LV_4234-6_0_4_load_15 | 28 | 0.00086461 | 0.00021669 | 0 | 0 |  | 1 | TRUE | wye
18 | LV_4234-6_0_4_load_16 | 29 | 0.00078835 | 0.00019758 | 0 | 0 |  | 1 | TRUE | wye
19 | LV_4234-6_0_4_load_18 | 30 | 0.00089034 | 0.00022314 | 0 | 0 |  | 1 | TRUE | wye
20 | LV_4234-6_0_4_load_17 | 31 | 0.0070732 | 0.0017727 | 0 | 0 |  | 1 | TRUE | wye
21 | LV_4234-6_0_4_load_20 | 33 | 0.0013778 | 0.0003453 | 0 | 0 |  | 1 | TRUE | wye
22 | LV_4234-6_0_4_load_21 | 34 | 0.0018193 | 0.00045597 | 0 | 0 |  | 1 | TRUE | wye
23 | LV_4234-6_0_4_load_43 | 35 | 0.0017844 | 0.00044721 | 0 | 0 |  | 1 | TRUE | wye
24 | LV_4234-6_0_4_load_56 | 36 | 0.0007774 | 0.00019483 | 0 | 0 |  | 1 | TRUE | wye
25 | LV_4234-6_0_4_load_55 | 38 | 0.00083601 | 0.00020952 | 0 | 0 |  | 1 | TRUE | wye
26 | LV_4234-6_0_4_load_24 | 39 | 0.0018967 | 0.00047535 | 0 | 0 |  | 1 | TRUE | wye
27 | LV_4234-6_0_4_load_25 | 40 | 0.0017928 | 0.00044932 | 0 | 0 |  | 1 | TRUE | wye
28 | LV_4234-6_0_4_load_26 | 41 | 0.0071659 | 0.0017959 | 0 | 0 |  | 1 | TRUE | wye
29 | LV_4234-6_0_4_load_27 | 42 | 0.0019745 | 0.00049486 | 0 | 0 |  | 1 | TRUE | wye
30 | LV_4234-6_0_4_load_28 | 43 | 0.0057843 | 0.0014497 | 0 | 0 |  | 1 | TRUE | wye
31 | LV_4234-6_0_4_load_29 | 44 | 0.0023279 | 0.00058342 | 0 | 0 |  | 1 | TRUE | wye
32 | LV_4234-6_0_4_load_30 | 45 | 0.0023303 | 0.00058402 | 0 | 0 |  | 1 | TRUE | wye
33 | LV_4234-6_0_4_load_31 | 46 | 0.003329 | 0.00083433 | 0 | 0 |  | 1 | TRUE | wye
34 | LV_4234-6_0_4_load_32 | 47 | 0.00095674 | 0.00023978 | 0 | 0 |  | 1 | TRUE | wye
35 | LV_4234-6_0_4_load_33 | 48 | 0.0012398 | 0.00031072 | 0 | 0 |  | 1 | TRUE | wye
36 | LV_4234-6_0_4_load_34 | 49 | 0.0032873 | 0.00082389 | 0 | 0 |  | 1 | TRUE | wye
37 | LV_4234-6_0_4_load_35 | 50 | 0.0012736 | 0.0003192 | 0 | 0 |  | 1 | TRUE | wye
38 | LV_4234-6_0_4_load_36 | 51 | 0.005604 | 0.0014045 | 0 | 0 |  | 1 | TRUE | wye
39 | LV_4234-6_0_4_load_37 | 52 | 0.0010936 | 0.00027409 | 0 | 0 |  | 1 | TRUE | wye
40 | LV_4234-6_0_4_load_38 | 53 | 0.0033068 | 0.00082877 | 0 | 0 |  | 1 | TRUE | wye
41 | LV_4234-6_0_4_load_39 | 54 | 0.0015422 | 0.00038652 | 0 | 0 |  | 1 | TRUE | wye
42 | LV_4234-6_0_4_load_40 | 55 | 0.0029174 | 0.00073116 | 0 | 0 |  | 1 | TRUE | wye
43 | LV_4234-6_0_4_load_42 | 56 | 0.0029224 | 0.00073243 | 0 | 0 |  | 1 | TRUE | wye
44 | LV_4234-6_0_4_load_44 | 57 | 0.0040616 | 0.0010179 | 0 | 0 |  | 1 | TRUE | wye
45 | LV_4234-6_0_4_load_45 | 58 | 0.0094513 | 0.0023687 | 0 | 0 |  | 1 | TRUE | wye
46 | LV_4234-6_0_4_load_46 | 59 | 0.0051887 | 0.0013004 | 0 | 0 |  | 1 | TRUE | wye
47 | LV_4234-6_0_4_load_48 | 61 | 0.0032969 | 0.00082627 | 0 | 0 |  | 1 | TRUE | wye
48 | LV_4234-6_0_4_load_49 | 62 | 0.0010892 | 0.00027298 | 0 | 0 |  | 1 | TRUE | wye
49 | LV_4234-6_0_4_load_50 | 63 | 0.0025069 | 0.00062829 | 0 | 0 |  | 1 | TRUE | wye
50 | LV_4234-6_0_4_load_51 | 64 | 0.001106 | 0.0002772 | 0 | 0 |  | 1 | TRUE | wye
51 | LV_4234-6_0_4_load_52 | 65 | 0.00083358 | 0.00020891 | 0 | 0 |  | 1 | TRUE | wye
52 | LV_4234-6_0_4_load_53 | 66 | 0.00094162 | 0.00023599 | 0 | 0 |  | 1 | TRUE | wye
53 | LV_4234-6_0_4_load_54 | 67 | 0.00091555 | 0.00022946 | 0 | 0 |  | 1 | TRUE | wye
54 | LV_4234-6_0_4_load_57 | 68 | 0.002127 | 0.00053307 | 0 | 0 |  | 1 | TRUE | wye
55 | LV_4234-6_0_4_load_59 | 70 | 0.00035261 | 8.8373e-05 | 0 | 0 |  | 1 | TRUE | wye
56 | LV_4234-6_0_4_load_60 | 71 | 0.00035944 | 9.0085e-05 | 0 | 0 |  | 1 | TRUE | wye
57 | LV_4234-6_0_4_load_112 | 72 | 0.003048 | 0.0007639 | 0 | 0 |  | 1 | TRUE | wye
58 | LV_4234-6_0_4_load_64 | 75 | 0.0060836 | 0.0015247 | 0 | 0 |  | 1 | TRUE | wye
59 | LV_4234-6_0_4_load_61 | 76 | 0.0019221 | 0.00048172 | 0 | 0 |  | 1 | TRUE | wye
60 | LV_4234-6_0_4_load_62 | 77 | 0.036079 | 0.0090422 | 0 | 0 |  | 1 | TRUE | wye
61 | LV_4234-6_0_4_load_65 | 79 | 0.00024512 | 6.1434e-05 | 0 | 0 |  | 1 | TRUE | wye
62 | LV_4234-6_0_4_load_66 | 80 | 0.00084971 | 0.00021296 | 0 | 0 |  | 1 | TRUE | wye
63 | LV_4234-6_0_4_load_93 | 82 | 0.0026404 | 0.00066175 | 0 | 0 |  | 1 | TRUE | wye
64 | LV_4234-6_0_4_load_113 | 83 | 0.00029758 | 7.458e-05 | 0 | 0 |  | 1 | TRUE | wye
65 | LV_4234-6_0_4_load_95 | 84 | 0.018555 | 0.0046503 | 0 | 0 |  | 1 | TRUE | wye
66 | LV_4234-6_0_4_load_102 | 86 | 0.00052259 | 0.00013097 | 0 | 0 |  | 1 | TRUE | wye
67 | LV_4234-6_0_4_load_108 | 87 | 0.00069093 | 0.00017316 | 0 | 0 |  | 1 | TRUE | wye
68 | LV_4234-6_0_4_load_87 | 88 | 0.0019372 | 0.00048551 | 0 | 0 |  | 1 | TRUE | wye
69 | LV_4234-6_0_4_load_72 | 90 | 0.023049 | 0.0057765 | 0 | 0 |  | 1 | TRUE | wye
70 | LV_4234-6_0_4_load_90 | 91 | 0.001184 | 0.00029674 | 0 | 0 |  | 1 | TRUE | wye
71 | LV_4234-6_0_4_load_71 | 92 | 0.0020586 | 0.00051594 | 0 | 0 |  | 1 | TRUE | wye
72 | LV_4234-6_0_4_load_104 | 93 | 0.0010124 | 0.00025373 | 0 | 0 |  | 1 | TRUE | wye
73 | LV_4234-6_0_4_load_101 | 94 | 0.0075425 | 0.0018903 | 0 | 0 |  | 1 | TRUE | wye
74 | LV_4234-6_0_4_load_94 | 95 | 0.012186 | 0.0030541 | 0 | 0 |  | 1 | TRUE | wye
75 | LV_4234-6_0_4_load_79 | 96 | 0.002123 | 0.00053207 | 0 | 0 |  | 1 | TRUE | wye
76 | LV_4234-6_0_4_load_80 | 97 | 0.00059244 | 0.00014848 | 0 | 0 |  | 1 | TRUE | wye
77 | LV_4234-6_0_4_load_82 | 99 | 0.016297 | 0.0040845 | 0 | 0 |  | 1 | TRUE | wye
78 | LV_4234-6_0_4_load_84 | 100 | 0.0023869 | 0.00059822 | 0 | 0 |  | 1 | TRUE | wye
79 | LV_4234-6_0_4_load_91 | 101 | 0.0018177 | 0.00045555 | 0 | 0 |  | 1 | TRUE | wye
80 | LV_4234-6_0_4_load_99 | 102 | 0.0020036 | 0.00050215 | 0 | 0 |  | 1 | TRUE | wye
81 | LV_4234-6_0_4_load_100 | 103 | 0.014911 | 0.0037369 | 0 | 0 |  | 1 | TRUE | wye
82 | LV_4234-6_0_4_load_88 | 104 | 0.00084432 | 0.00021161 | 0 | 0 |  | 1 | TRUE | wye
83 | LV_4234-6_0_4_load_89 | 105 | 0.0006177 | 0.00015481 | 0 | 0 |  | 1 | TRUE | wye
84 | LV_4234-6_0_4_load_114 | 108 | 0.020928 | 0.005245 | 0 | 0 |  | 1 | TRUE | wye
85 | LV_4234-6_0_4_load_109 | 109 | 0.011459 | 0.0028719 | 0 | 0 |  | 1 | TRUE | wye
86 | LV_4234-6_0_4_load_103 | 110 | 0.00054832 | 0.00013742 | 0 | 0 |  | 1 | TRUE | wye
87 | LV_4234-6_0_4_load_105 | 111 | 0.002932 | 0.00073483 | 0 | 0 |  | 1 | TRUE | wye
88 | LV_4234-6_0_4_load_111 | 112 | 0.0029802 | 0.00074692 | 0 | 0 |  | 1 | TRUE | wye
89 | LV_4234-6_0_4_load_115 | 113 | 0.0069917 | 0.0017523 | 0 | 0 |  | 1 | TRUE | wye

## ext_grid
| name | bus | vm_pu | va_degree | slack_weight | in_service
0 |  | 101 | 1 | 0 | 1 | TRUE

## line
| name | std_type | from_bus | to_bus | length_km | r_ohm_per_km | x_ohm_per_km | c_nf_per_km | g_us_per_km | max_i_ka | df | parallel | type | in_service
0 | LV_4234-6_0_4_line_0 |  | 0 | 1 | 0.033894 | 0.125 | 0.08 | 261 | 0 | 0.364 | 1 | 4 | cs | TRUE
1 | LV_4234-6_0_4_line_1 |  | 0 | 2 | 0.0098257 | 0.125 | 0.08 | 261 | 0 | 0.364 | 1 | 4 | cs | TRUE
2 | LV_4234-6_0_4_line_2 |  | 1 | 3 | 0.016343 | 0.125 | 0.08 | 261 | 0 | 0.364 | 1 | 4 | cs | TRUE
3 | LV_4234-6_0_4_line_3 |  | 2 | 4 | 0.051913 | 0.125 | 0.08 | 261 | 0 | 0.364 | 1 | 4 | cs | TRUE
4 | LV_4234-6_0_4_line_4 |  | 3 | 5 | 0.036943 | 0.125 | 0.08 | 261 | 0 | 0.364 | 1 | 4 | cs | TRUE
5 | LV_4234-6_0_4_line_5 |  | 4 | 6 | 0.040366 | 0.125 | 0.08 | 261 | 0 | 0.364 | 1 | 4 | cs | TRUE
6 | LV_4234-6_0_4_line_6 |  | 5 | 7 | 0.005562 | 0.125 | 0.08 | 261 | 0 | 0.364 | 1 | 4 | cs | TRUE
7 | LV_4234-6_0_4_line_7 |  | 6 | 8 | 0.018506 | 0.125 | 0.08 | 261 | 0 | 0.364 | 1 | 4 | cs | TRUE
8 | LV_4234-6_0_4_line_8 |  | 7 | 29 | 0.01836 | 0.125 | 0.08 | 261 | 0 | 0.364 | 1 | 4 | cs | TRUE
9 | LV_4234-6_0_4_line_9 |  | 8 | 16 | 0.03464 | 0.125 | 0.08 | 261 | 0 | 0.364 | 1 | 2 | cs | TRUE
10 | LV_4234-6_0_4_line_10 |  | 8 | 13 | 0.008759 | 0.125 | 0.08 | 261 | 0 | 0.364 | 1 | 4 | cs | TRUE
11 | LV_4234-6_0_4_line_11 |  | 9 | 10 | 0.039449 | 0.125 | 0.08 | 261 | 0 | 0.364 | 1 | 1 | cs | TRUE
12 | LV_4234-6_0_4_line_12 |  | 9 | 11 | 0.016428 | 0.125 | 0.08 | 261 | 0 | 0.364 | 1 | 1 | cs | TRUE
13 | LV_4234-6_0_4_line_13 |  | 11 | 12 | 0.01022 | 0.125 | 0.08 | 261 | 0 | 0.364 | 1 | 1 | cs | TRUE
14 | LV_4234-6_0_4_line_14 |  | 11 | 92 | 0.012696 | 0.125 | 0.08 | 261 | 0 | 0.364 | 1 | 1 | cs | TRUE
15 | LV_4234-6_0_4_line_15 |  | 13 | 14 | 0.010603 | 0.125 | 0.08 | 261 | 0 | 0.364 | 1 | 4 | cs | TRUE
16 | LV_4234-6_0_4_line_16 |  | 14 | 15 | 0.033367 | 0.125 | 0.08 | 261 | 0 | 0.364 | 1 | 4 | cs | TRUE
17 | LV_4234-6_0_4_line_17 |  | 15 | 17 | 0.0089711 | 0.125 | 0.08 | 261 | 0 | 0.364 | 1 | 4 | cs | TRUE
18 | LV_4234-6_0_4_line_18 |  | 16 | 18 | 0.041514 | 0.125 | 0.08 | 261 | 0 | 0.364 | 1 | 1 | cs | TRUE
19 | LV_4234-6_0_4_line_19 |  | 16 | 19 | 0.031667 | 0.125 | 0.08 | 261 | 0 | 0.364 | 1 | 1 | cs | TRUE
20 | LV_4234-6_0_4_line_20 |  | 17 | 20 | 0.026149 | 0.125 | 0.08 | 261 | 0 | 0.364 | 1 | 1 | cs | TRUE
21 | LV_4234-6_0_4_line_21 |  | 17 | 21 | 0.010477 | 0.125 | 0.08 | 261 | 0 | 0.364 | 1 | 4 | cs | TRUE
22 | LV_4234-6_0_4_line_22 |  | 18 | 22 | 0.004219 | 0.125 | 0.08 | 261 | 0 | 0.364 | 1 | 1 | cs | TRUE
23 | LV_4234-6_0_4_line_23 |  | 18 | 23 | 0.041402 | 0.125 | 0.08 | 261 | 0 | 0.364 | 1 | 1 | cs | TRUE
24 | LV_4234-6_0_4_line_24 |  | 19 | 24 | 0.022526 | 0.125 | 0.08 | 261 | 0 | 0.364 | 1 | 1 | cs | TRUE
25 | LV_4234-6_0_4_line_25 |  | 20 | 88 | 0.0097424 | 0.125 | 0.08 | 261 | 0 | 0.364 | 1 | 1 | cs | TRUE
26 | LV_4234-6_0_4_line_26 |  | 21 | 98 | 0.018904 | 0.125 | 0.08 | 261 | 0 | 0.364 | 1 | 4 | cs | TRUE
27 | LV_4234-6_0_4_line_27 |  | 22 | 89 | 0.013968 | 0.125 | 0.08 | 261 | 0 | 0.364 | 1 | 1 | cs | TRUE
28 | LV_4234-6_0_4_line_28 |  | 22 | 90 | 0.034196 | 0.125 | 0.08 | 261 | 0 | 0.364 | 1 | 1 | cs | TRUE
29 | LV_4234-6_0_4_line_29 |  | 23 | 91 | 0.0056307 | 0.125 | 0.08 | 261 | 0 | 0.364 | 1 | 1 | cs | TRUE
30 | LV_4234-6_0_4_line_30 |  | 24 | 85 | 0.0083759 | 0.125 | 0.08 | 261 | 0 | 0.364 | 1 | 1 | cs | TRUE
31 | LV_4234-6_0_4_line_31 |  | 25 | 26 | 0.013536 | 0.125 | 0.08 | 261 | 0 | 0.364 | 1 | 4 | cs | TRUE
32 | LV_4234-6_0_4_line_32 |  | 25 | 27 | 0.010066 | 0.125 | 0.08 | 261 | 0 | 0.364 | 1 | 4 | cs | TRUE
33 | LV_4234-6_0_4_line_33 |  | 26 | 28 | 0.0074885 | 0.125 | 0.08 | 261 | 0 | 0.364 | 1 | 4 | cs | TRUE
34 | LV_4234-6_0_4_line_34 |  | 27 | 29 | 0.0053592 | 0.125 | 0.08 | 261 | 0 | 0.364 | 1 | 4 | cs | TRUE
35 | LV_4234-6_0_4_line_35 |  | 28 | 30 | 0.010214 | 0.125 | 0.08 | 261 | 0 | 0.364 | 1 | 4 | cs | TRUE
36 | LV_4234-6_0_4_line_36 |  | 30 | 31 | 0.012874 | 0.125 | 0.08 | 261 | 0 | 0.364 | 1 | 4 | cs | TRUE
37 | LV_4234-6_0_4_line_37 |  | 31 | 32 | 0.0096679 | 0.125 | 0.08 | 261 | 0 | 0.364 | 1 | 4 | cs | TRUE
38 | LV_4234-6_0_4_line_38 |  | 32 | 33 | 0.012605 | 0.125 | 0.08 | 261 | 0 | 0.364 | 1 | 4 | cs | TRUE
39 | LV_4234-6_0_4_line_39 |  | 32 | 34 | 0.021763 | 0.125 | 0.08 | 261 | 0 | 0.364 | 1 | 4 | cs | TRUE
40 | LV_4234-6_0_4_line_40 |  | 33 | 35 | 0.031989 | 0.125 | 0.08 | 261 | 0 | 0.364 | 1 | 4 | cs | TRUE
41 | LV_4234-6_0_4_line_41 |  | 34 | 36 | 0.015952 | 0.125 | 0.08 | 261 | 0 | 0.364 | 1 | 4 | cs | TRUE
42 | LV_4234-6_0_4_line_42 |  | 35 | 37 | 0.018374 | 0.125 | 0.08 | 261 | 0 | 0.364 | 1 | 4 | cs | TRUE
43 | LV_4234-6_0_4_line_43 |  | 36 | 38 | 0.00062777 | 0.125 | 0.08 | 261 | 0 | 0.364 | 1 | 4 | cs | TRUE
44 | LV_4234-6_0_4_line_44 |  | 37 | 56 | 0.020098 | 0.125 | 0.08 | 261 | 0 | 0.364 | 1 | 1 | cs | TRUE
45 | LV_4234-6_0_4_line_45 |  | 37 | 55 | 0.022062 | 0.125 | 0.08 | 261 | 0 | 0.364 | 1 | 4 | cs | TRUE
46 | LV_4234-6_0_4_line_46 |  | 38 | 67 | 0.0074032 | 0.125 | 0.08 | 261 | 0 | 0.364 | 1 | 4 | cs | TRUE
47 | LV_4234-6_0_4_line_47 |  | 39 | 40 | 0.0024799 | 0.125 | 0.08 | 261 | 0 | 0.364 | 1 | 1 | cs | TRUE
48 | LV_4234-6_0_4_line_48 |  | 39 | 41 | 0.0077431 | 0.125 | 0.08 | 261 | 0 | 0.364 | 1 | 1 | cs | TRUE
49 | LV_4234-6_0_4_line_49 |  | 40 | 42 | 0.0038031 | 0.125 | 0.08 | 261 | 0 | 0.364 | 1 | 1 | cs | TRUE
50 | LV_4234-6_0_4_line_50 |  | 42 | 43 | 0.0038532 | 0.125 | 0.08 | 261 | 0 | 0.364 | 1 | 1 | cs | TRUE
51 | LV_4234-6_0_4_line_51 |  | 43 | 44 | 0.0020376 | 0.125 | 0.08 | 261 | 0 | 0.364 | 1 | 1 | cs | TRUE
52 | LV_4234-6_0_4_line_52 |  | 44 | 45 | 0.0010456 | 0.125 | 0.08 | 261 | 0 | 0.364 | 1 | 1 | cs | TRUE
53 | LV_4234-6_0_4_line_53 |  | 45 | 46 | 0.015222 | 0.125 | 0.08 | 261 | 0 | 0.364 | 1 | 1 | cs | TRUE
54 | LV_4234-6_0_4_line_54 |  | 46 | 47 | 0.0023654 | 0.125 | 0.08 | 261 | 0 | 0.364 | 1 | 1 | cs | TRUE
55 | LV_4234-6_0_4_line_55 |  | 47 | 48 | 0.0055465 | 0.125 | 0.08 | 261 | 0 | 0.364 | 1 | 1 | cs | TRUE
56 | LV_4234-6_0_4_line_56 |  | 48 | 49 | 0.0040685 | 0.125 | 0.08 | 261 | 0 | 0.364 | 1 | 3 | cs | TRUE
57 | LV_4234-6_0_4_line_57 |  | 49 | 50 | 0.0050156 | 0.125 | 0.08 | 261 | 0 | 0.364 | 1 | 4 | cs | TRUE
58 | LV_4234-6_0_4_line_58 |  | 50 | 51 | 0.013397 | 0.125 | 0.08 | 261 | 0 | 0.364 | 1 | 4 | cs | TRUE
59 | LV_4234-6_0_4_line_59 |  | 51 | 52 | 0.0002747 | 0.125 | 0.08 | 261 | 0 | 0.364 | 1 | 4 | cs | TRUE
60 | LV_4234-6_0_4_line_60 |  | 52 | 53 | 0.022973 | 0.125 | 0.08 | 261 | 0 | 0.364 | 1 | 4 | cs | TRUE
61 | LV_4234-6_0_4_line_61 |  | 53 | 54 | 0.00023259 | 0.125 | 0.08 | 261 | 0 | 0.364 | 1 | 4 | cs | TRUE
62 | LV_4234-6_0_4_line_62 |  | 54 | 55 | 0.019331 | 0.125 | 0.08 | 261 | 0 | 0.364 | 1 | 4 | cs | TRUE
63 | LV_4234-6_0_4_line_63 |  | 56 | 57 | 0.024623 | 0.125 | 0.08 | 261 | 0 | 0.364 | 1 | 1 | cs | TRUE
64 | LV_4234-6_0_4_line_64 |  | 58 | 59 | 0.04018 | 0.125 | 0.08 | 261 | 0 | 0.364 | 1 | 1 | cs | TRUE
65 | LV_4234-6_0_4_line_65 |  | 58 | 60 | 0.035527 | 0.125 | 0.08 | 261 | 0 | 0.364 | 1 | 1 | cs | TRUE
66 | LV_4234-6_0_4_line_66 |  | 60 | 61 | 0.024854 | 0.125 | 0.08 | 261 | 0 | 0.364 | 1 | 1 | cs | TRUE
67 | LV_4234-6_0_4_line_67 |  | 61 | 62 | 0.021809 | 0.125 | 0.08 | 261 | 0 | 0.364 | 1 | 1 | cs | TRUE
68 | LV_4234-6_0_4_line_68 |  | 62 | 63 | 0.014981 | 0.125 | 0.08 | 261 | 0 | 0.364 | 1 | 1 | cs | TRUE
69 | LV_4234-6_0_4_line_69 |  | 63 | 64 | 0.0022921 | 0.125 | 0.08 | 261 | 0 | 0.364 | 1 | 1 | cs | TRUE
70 | LV_4234-6_0_4_line_70 |  | 64 | 65 | 0.0081095 | 0.125 | 0.08 | 261 | 0 | 0.364 | 1 | 1 | cs | TRUE
71 | LV_4234-6_0_4_line_71 |  | 65 | 66 | 0.013794 | 0.125 | 0.08 | 261 | 0 | 0.364 | 1 | 2 | cs | TRUE
72 | LV_4234-6_0_4_line_72 |  | 66 | 67 | 0.0010753 | 0.125 | 0.08 | 261 | 0 | 0.364 | 1 | 4 | cs | TRUE
73 | LV_4234-6_0_4_line_73 |  | 68 | 69 | 0.014159 | 0.125 | 0.08 | 261 | 0 | 0.364 | 1 | 1 | cs | TRUE
74 | LV_4234-6_0_4_line_74 |  | 69 | 70 | 0.011456 | 0.125 | 0.08 | 261 | 0 | 0.364 | 1 | 1 | cs | TRUE
75 | LV_4234-6_0_4_line_75 |  | 69 | 71 | 0.031066 | 0.125 | 0.08 | 261 | 0 | 0.364 | 1 | 1 | cs | TRUE
76 | LV_4234-6_0_4_line_76 |  | 70 | 72 | 0.014321 | 0.125 | 0.08 | 261 | 0 | 0.364 | 1 | 1 | cs | TRUE
77 | LV_4234-6_0_4_line_77 |  | 71 | 73 | 0.02349 | 0.125 | 0.08 | 261 | 0 | 0.364 | 1 | 1 | cs | TRUE
78 | LV_4234-6_0_4_line_78 |  | 72 | 74 | 0.018483 | 0.125 | 0.08 | 261 | 0 | 0.364 | 1 | 1 | cs | TRUE
79 | LV_4234-6_0_4_line_79 |  | 73 | 75 | 0.019193 | 0.125 | 0.08 | 261 | 0 | 0.364 | 1 | 1 | cs | TRUE
80 | LV_4234-6_0_4_line_80 |  | 74 | 112 | 0.011199 | 0.125 | 0.08 | 261 | 0 | 0.364 | 1 | 1 | cs | TRUE
81 | LV_4234-6_0_4_line_81 |  | 74 | 109 | 0.026055 | 0.125 | 0.08 | 261 | 0 | 0.364 | 1 | 1 | cs | TRUE
82 | LV_4234-6_0_4_line_82 |  | 75 | 81 | 0.016678 | 0.125 | 0.08 | 261 | 0 | 0.364 | 1 | 1 | cs | TRUE
83 | LV_4234-6_0_4_line_83 |  | 75 | 77 | 0.023557 | 0.125 | 0.08 | 261 | 0 | 0.364 | 1 | 1 | cs | TRUE
84 | LV_4234-6_0_4_line_84 |  | 76 | 77 | 0.022458 | 0.125 | 0.08 | 261 | 0 | 0.364 | 1 | 1 | cs | TRUE
85 | LV_4234-6_0_4_line_85 |  | 76 | 78 | 0.029752 | 0.125 | 0.08 | 261 | 0 | 0.364 | 1 | 1 | cs | TRUE
86 | LV_4234-6_0_4_line_86 |  | 78 | 79 | 0.069621 | 0.125 | 0.08 | 261 | 0 | 0.364 | 1 | 1 | cs | TRUE
87 | LV_4234-6_0_4_line_87 |  | 78 | 80 | 0.051137 | 0.125 | 0.08 | 261 | 0 | 0.364 | 1 | 1 | cs | TRUE
88 | LV_4234-6_0_4_line_88 |  | 79 | 82 | 0.025129 | 0.125 | 0.08 | 261 | 0 | 0.364 | 1 | 1 | cs | TRUE
89 | LV_4234-6_0_4_line_89 |  | 81 | 83 | 0.012526 | 0.125 | 0.08 | 261 | 0 | 0.364 | 1 | 4 | cs | TRUE
90 | LV_4234-6_0_4_line_90 |  | 81 | 84 | 0.02062 | 0.125 | 0.08 | 261 | 0 | 0.364 | 1 | 4 | cs | TRUE
91 | LV_4234-6_0_4_line_91 |  | 83 | 94 | 0.0012219 | 0.125 | 0.08 | 261 | 0 | 0.364 | 1 | 4 | cs | TRUE
92 | LV_4234-6_0_4_line_92 |  | 84 | 95 | 0.024178 | 0.125 | 0.08 | 261 | 0 | 0.364 | 1 | 4 | cs | TRUE
93 | LV_4234-6_0_4_line_93 |  | 85 | 86 | 0.015002 | 0.125 | 0.08 | 261 | 0 | 0.364 | 1 | 1 | cs | TRUE
94 | LV_4234-6_0_4_line_94 |  | 86 | 87 | 0.0020719 | 0.125 | 0.08 | 261 | 0 | 0.364 | 1 | 1 | cs | TRUE
95 | LV_4234-6_0_4_line_95 |  | 89 | 93 | 0.0091167 | 0.125 | 0.08 | 261 | 0 | 0.364 | 1 | 1 | cs | TRUE
96 | LV_4234-6_0_4_line_96 |  | 90 | 92 | 0.032923 | 0.125 | 0.08 | 261 | 0 | 0.364 | 1 | 1 | cs | TRUE
97 | LV_4234-6_0_4_line_97 |  | 91 | 105 | 0.019124 | 0.125 | 0.08 | 261 | 0 | 0.364 | 1 | 1 | cs | TRUE
98 | LV_4234-6_0_4_line_98 |  | 93 | 110 | 0.015453 | 0.125 | 0.08 | 261 | 0 | 0.364 | 1 | 1 | cs | TRUE
99 | LV_4234-6_0_4_line_99 |  | 94 | 103 | 0.0068681 | 0.125 | 0.08 | 261 | 0 | 0.364 | 1 | 4 | cs | TRUE
100 | LV_4234-6_0_4_line_100 |  | 95 | 106 | 0.020625 | 0.125 | 0.08 | 261 | 0 | 0.364 | 1 | 2 | cs | TRUE
101 | LV_4234-6_0_4_line_101 |  | 96 | 97 | 0.0046669 | 0.125 | 0.08 | 261 | 0 | 0.364 | 1 | 4 | cs | TRUE
102 | LV_4234-6_0_4_line_102 |  | 96 | 98 | 0.021865 | 0.125 | 0.08 | 261 | 0 | 0.364 | 1 | 4 | cs | TRUE
103 | LV_4234-6_0_4_line_103 |  | 97 | 99 | 0.025782 | 0.125 | 0.08 | 261 | 0 | 0.364 | 1 | 4 | cs | TRUE
104 | LV_4234-6_0_4_line_104 |  | 98 | 100 | 0.035543 | 0.125 | 0.08 | 261 | 0 | 0.364 | 1 | 4 | cs | TRUE
105 | LV_4234-6_0_4_line_105 |  | 99 | 101 | 0.022788 | 0.125 | 0.08 | 261 | 0 | 0.364 | 1 | 4 | cs | TRUE
106 | LV_4234-6_0_4_line_106 |  | 100 | 102 | 0.032905 | 0.125 | 0.08 | 261 | 0 | 0.364 | 1 | 4 | cs | TRUE
107 | LV_4234-6_0_4_line_107 |  | 102 | 103 | 0.018533 | 0.125 | 0.08 | 261 | 0 | 0.364 | 1 | 4 | cs | TRUE
108 | LV_4234-6_0_4_line_108 |  | 104 | 105 | 0.0078146 | 0.125 | 0.08 | 261 | 0 | 0.364 | 1 | 1 | cs | TRUE
109 | LV_4234-6_0_4_line_109 |  | 106 | 107 | 0.028448 | 0.125 | 0.08 | 261 | 0 | 0.364 | 1 | 1 | cs | TRUE
110 | LV_4234-6_0_4_line_110 |  | 107 | 108 | 0.023182 | 0.125 | 0.08 | 261 | 0 | 0.364 | 1 | 1 | cs | TRUE
111 | LV_4234-6_0_4_line_111 |  | 110 | 111 | 0.03845 | 0.125 | 0.08 | 261 | 0 | 0.364 | 1 | 1 | cs | TRUE
112 | LV_4234-6_0_4_line_112 |  | 112 | 113 | 0.0805 | 0.125 | 0.08 | 261 | 0 | 0.364 | 1 | 1 | cs | TRUE

## trafo
| name | std_type | hv_bus | lv_bus | sn_mva | vn_hv_kv | vn_lv_kv | vk_percent | vkr_percent | pfe_kw | i0_percent | shift_degree | tap_side | tap_neutral | tap_min | tap_max | tap_step_percent | tap_step_degree | tap_pos | tap_phase_shifter | parallel | df | in_service
0 | LV_4234-6_0_4_trafo_91 | 0.63 MVA 20/0.4 kV | 114 | 101 | 0.63 | 20 | 0.4 | 6 | 1.206 | 1.65 | 0.2619 | 150 | hv | 0 | -2 | 2 | 2.5 | 0 | 0 | FALSE | 1 | 1 | TRUE

## line_geodata
| x0 | y0 | x1 | y1 | x2 | y2 | x3 | y3 | x4 | y4
0 | 2670924.6981 | 1234653.06 | 2670944.3794 | 1234680.6543
1 | 2670950.0849 | 1234688.6537 | 2670944.3794 | 1234680.6543
2 | 2670935.3678 | 1234640.6567 | 2670924.6981 | 1234653.06
3 | 2670950.0849 | 1234688.6537 | 2670967.717 | 1234711.8577 | 2670976.6575 | 1234724.4396 | 2670979.6424 | 1234731.1909
4 | 2670935.3678 | 1234640.6567 | 2670968.3047 | 1234623.9261
5 | 2670979.6424 | 1234731.1909 | 2671011.5493 | 1234727.2249 | 2671019.3407 | 1234724.6244
6 | 2670973.2636 | 1234621.4072 | 2670968.3047 | 1234623.9261
7 | 2671036.2104 | 1234717.1016 | 2671024.3169 | 1234722.9635 | 2671019.3407 | 1234724.6244
8 | 2670989.103 | 1234612.1227 | 2670973.2636 | 1234621.4072 | 2670973.2636 | 1234621.4072
9 | 2671050.6737 | 1234748.2622 | 2671046.7691 | 1234734.8732 | 2671042.591 | 1234726.6288 | 2671036.2104 | 1234717.1016
10 | 2671036.2104 | 1234717.1016 | 2671043.8329 | 1234712.7868
11 | 2670960.8 | 1234766.8567 | 2670955.9206 | 1234791.3373 | 2670957.2548 | 1234794.9668 | 2670960.5208 | 1234796.5624 | 2670967.4163 | 1234797.8456
12 | 2670971.8111 | 1234761.9849 | 2670967.4996 | 1234769.9611 | 2670960.8 | 1234766.8567
13 | 2670971.8111 | 1234761.9849 | 2670962.4266 | 1234757.9376
14 | 2670971.8111 | 1234761.9849 | 2670983.4832 | 1234766.9792
15 | 2671043.8329 | 1234712.7868 | 2671053.0602 | 1234707.5635
16 | 2671082.2562 | 1234691.4257 | 2671076.7009 | 1234694.1813 | 2671053.0602 | 1234707.5635
17 | 2671090.293 | 1234687.4393 | 2671082.2562 | 1234691.4257
18 | 2671050.6737 | 1234748.2622 | 2671050.462 | 1234762.158 | 2671046.9477 | 1234789.5456
19 | 2671050.6737 | 1234748.2622 | 2671082.2644 | 1234750.4635
20 | 2671090.293 | 1234687.4393 | 2671095.4159 | 1234699.5865 | 2671099.5715 | 1234705.2845 | 2671104.8146 | 1234708.0196
21 | 2671090.293 | 1234687.4393 | 2671100.1685 | 1234683.9418
22 | 2671045.1912 | 1234793.3828 | 2671046.9477 | 1234789.5456
23 | 2671046.9477 | 1234789.5456 | 2671082.109 | 1234811.404
24 | 2671082.2644 | 1234750.4635 | 2671104.7359 | 1234752.0294
25 | 2671104.8146 | 1234708.0196 | 2671108.0793 | 1234709.7226 | 2671112.511 | 1234713.8562
26 | 2671118.336 | 1234678.7355 | 2671102.4709 | 1234683.1264 | 2671100.1685 | 1234683.9418
27 | 2671045.1912 | 1234793.3828 | 2671039.3774 | 1234806.0886
28 | 2671045.1912 | 1234793.3828 | 2671013.752 | 1234779.9306
29 | 2671082.109 | 1234811.404 | 2671086.891 | 1234814.3768
30 | 2671113.0915 | 1234752.6116 | 2671104.7359 | 1234752.0294
31 | 2671002.4103 | 1234604.3224 | 2671013.2307 | 1234597.9798 | 2671014.06 | 1234597.432
32 | 2671002.4103 | 1234604.3224 | 2670993.7265 | 1234609.4125
33 | 2671020.3084 | 1234593.3046 | 2671014.06 | 1234597.432
34 | 2670989.103 | 1234612.1227 | 2670993.7265 | 1234609.4125
35 | 2671020.3084 | 1234593.3046 | 2671026.5066 | 1234589.2103 | 2671028.0091 | 1234586.8647
36 | 2671028.0091 | 1234586.8647 | 2671034.953 | 1234576.0245
37 | 2671037.9469 | 1234566.8318 | 2671034.953 | 1234576.0245 | 2671034.953 | 1234576.0245
38 | 2671037.9469 | 1234566.8318 | 2671045.2527 | 1234556.5599
39 | 2671037.9469 | 1234566.8318 | 2671016.7493 | 1234561.903
40 | 2671063.7937 | 1234530.4916 | 2671045.2527 | 1234556.5599
41 | 2671016.7493 | 1234561.903 | 2671001.2116 | 1234558.2902
42 | 2671074.4483 | 1234515.5224 | 2671067.6577 | 1234525.0587 | 2671063.7937 | 1234530.4916
43 | 2671001.2116 | 1234558.2902 | 2671000.6002 | 1234558.148
44 | 2671074.4483 | 1234515.5224 | 2671087.1937 | 1234499.9831
45 | 2671074.4483 | 1234515.5224 | 2671063.6632 | 1234507.7882 | 2671055.5403 | 1234504.4291
46 | 2671000.6002 | 1234558.148 | 2670993.3894 | 1234556.4714
47 | 2670960.2423 | 1234477.1401 | 2670957.8538 | 1234476.4731
48 | 2670950.396 | 1234474.3903 | 2670957.8538 | 1234476.4731
49 | 2670963.9052 | 1234478.163 | 2670960.2423 | 1234477.1401
50 | 2670963.9052 | 1234478.163 | 2670967.6164 | 1234479.1995
51 | 2670969.5789 | 1234479.7475 | 2670967.6164 | 1234479.1995
52 | 2670970.586 | 1234480.0288 | 2670969.5789 | 1234479.7475
53 | 2670970.586 | 1234480.0288 | 2670985.2475 | 1234484.1233
54 | 2670985.2475 | 1234484.1233 | 2670987.5257 | 1234484.7595
55 | 2670987.5257 | 1234484.7595 | 2670992.8678 | 1234486.2514
56 | 2670996.7863 | 1234487.3457 | 2670992.8678 | 1234486.2514
57 | 2670996.7863 | 1234487.3457 | 2671001.617 | 1234488.6948
58 | 2671014.5199 | 1234492.2982 | 2671001.617 | 1234488.6948
59 | 2671014.5199 | 1234492.2982 | 2671014.7845 | 1234492.3721
60 | 2671036.9106 | 1234498.5512 | 2671014.7845 | 1234492.3721
61 | 2671036.9106 | 1234498.5512 | 2671037.1346 | 1234498.6138
62 | 2671055.5403 | 1234504.4291 | 2671050.5116 | 1234502.3495 | 2671037.1346 | 1234498.6138
63 | 2671087.1937 | 1234499.9831 | 2671099.1298 | 1234485.4305 | 2671102.8095 | 1234480.9456
64 | 2670909.0031 | 1234504.9258 | 2670906.7812 | 1234483.1091 | 2670903.3295 | 1234465.1885
65 | 2670907.9973 | 1234540.4068 | 2670909.3492 | 1234508.3235 | 2670909.0031 | 1234504.9258
66 | 2670907.9973 | 1234540.4068 | 2670927.5464 | 1234543.8424 | 2670932.4785 | 1234544.6961
67 | 2670953.9677 | 1234548.416 | 2670932.4785 | 1234544.6961
68 | 2670953.9677 | 1234548.416 | 2670968.7295 | 1234550.9714
69 | 2670970.9881 | 1234551.3623 | 2670968.7295 | 1234550.9714
70 | 2670970.9881 | 1234551.3623 | 2670972.6664 | 1234551.6529 | 2670978.9061 | 1234553.1037
71 | 2670978.9061 | 1234553.1037 | 2670992.342 | 1234556.2278
72 | 2670992.342 | 1234556.2278 | 2670993.3894 | 1234556.4714
73 | 2671315.3682 | 1234686.9907 | 2671328.9357 | 1234691.0389
74 | 2671315.3682 | 1234686.9907 | 2671319.1995 | 1234676.1939
75 | 2671315.3682 | 1234686.9907 | 2671289.6452 | 1234680.8557 | 2671285.0753 | 1234680.1666
76 | 2671323.9888 | 1234662.6973 | 2671319.1995 | 1234676.1939
77 | 2671261.8474 | 1234676.664 | 2671285.0753 | 1234680.1666
78 | 2671324.9912 | 1234645.2001 | 2671327.4648 | 1234652.9017 | 2671323.9888 | 1234662.6973
79 | 2671261.8474 | 1234676.664 | 2671242.598 | 1234676.6888
80 | 2671324.9912 | 1234645.2001 | 2671336.2201 | 1234644.9235
81 | 2671324.9912 | 1234645.2001 | 2671299.0159 | 1234643.1593
82 | 2671225.8718 | 1234676.4994 | 2671242.598 | 1234676.6888
83 | 2671242.598 | 1234676.6888 | 2671243.0866 | 1234699.0654 | 2671243.0029 | 1234700.2379
84 | 2671241.4035 | 1234722.639 | 2671243.0029 | 1234700.2379
85 | 2671271.1283 | 1234723.9184 | 2671241.4035 | 1234722.639
86 | 2671271.1283 | 1234723.9184 | 2671265.3985 | 1234756.7052 | 2671258.6296 | 1234761.9165 | 2671240.2467 | 1234757.2374 | 2671231.5611 | 1234758.801
87 | 2671271.1283 | 1234723.9184 | 2671279.0948 | 1234724.2586 | 2671296.4727 | 1234725.012 | 2671310.4831 | 1234727.5818 | 2671321.4751 | 1234731.0446
88 | 2671231.5611 | 1234758.801 | 2671225.9309 | 1234783.2913
89 | 2671225.8718 | 1234676.4994 | 2671213.3458 | 1234676.4704
90 | 2671225.8718 | 1234676.4994 | 2671223.9105 | 1234655.9726
91 | 2671213.3458 | 1234676.4704 | 2671212.1239 | 1234676.4676
92 | 2671234.4442 | 1234642.4029 | 2671222.731 | 1234643.6284 | 2671223.9105 | 1234655.9726
93 | 2671113.0915 | 1234752.6116 | 2671128.0574 | 1234753.6577
94 | 2671128.0574 | 1234753.6577 | 2671130.1242 | 1234753.8021
95 | 2671039.3774 | 1234806.0886 | 2671035.5903 | 1234814.3815
96 | 2670983.4832 | 1234766.9792 | 2671013.752 | 1234779.9306
97 | 2671103.1324 | 1234824.4734 | 2671086.891 | 1234814.3768
98 | 2671028.7067 | 1234828.2169 | 2671035.4132 | 1234814.7693 | 2671035.5903 | 1234814.3815
99 | 2671205.2559 | 1234676.4517 | 2671212.1239 | 1234676.4676
100 | 2671254.9569 | 1234640.2568 | 2671234.4442 | 1234642.4029
101 | 2671115.8448 | 1234657.0128 | 2671115.3131 | 1234652.3764
102 | 2671118.336 | 1234678.7355 | 2671115.8448 | 1234657.0128
103 | 2671115.3131 | 1234652.3764 | 2671114.7583 | 1234647.5382 | 2671113.0641 | 1234634.776 | 2671106.9345 | 1234629.5769
104 | 2671118.336 | 1234678.7355 | 2671126.3604 | 1234678.0422 | 2671139.0483 | 1234677.2824 | 2671153.8209 | 1234676.8965
105 | 2671088.0696 | 1234642.3599 | 2671106.9345 | 1234629.5769
106 | 2671186.7229 | 1234676.5571 | 2671161.2262 | 1234676.703 | 2671153.8209 | 1234676.8965
107 | 2671186.7229 | 1234676.5571 | 2671205.185 | 1234676.4515 | 2671205.2559 | 1234676.4517
108 | 2671109.769 | 1234828.5992 | 2671103.1324 | 1234824.4734
109 | 2671254.9569 | 1234640.2568 | 2671247.9756 | 1234612.6766
110 | 2671247.9756 | 1234612.6766 | 2671248.6221 | 1234605.4795 | 2671263.2547 | 1234599.1173
111 | 2671028.7067 | 1234828.2169 | 2671025.3315 | 1234834.9847 | 2671011.5525 | 1234862.6286
112 | 2671336.2201 | 1234644.9235 | 2671339.4481 | 1234564.4881

## bus_geodata
| x | y | coords
0 | 2670944.3794 | 1234680.6543
1 | 2670924.6981 | 1234653.06
2 | 2670950.0849 | 1234688.6537
3 | 2670935.3678 | 1234640.6567
4 | 2670979.6424 | 1234731.1909
5 | 2670968.3047 | 1234623.9261
6 | 2671019.3407 | 1234724.6244
7 | 2670973.2636 | 1234621.4072
8 | 2671036.2104 | 1234717.1016
9 | 2670960.8 | 1234766.8567
10 | 2670967.4163 | 1234797.8456
11 | 2670971.8111 | 1234761.9849
12 | 2670962.4266 | 1234757.9376
13 | 2671043.8329 | 1234712.7868
14 | 2671053.0602 | 1234707.5635
15 | 2671082.2562 | 1234691.4257
16 | 2671050.6737 | 1234748.2622
17 | 2671090.293 | 1234687.4393
18 | 2671046.9477 | 1234789.5456
19 | 2671082.2644 | 1234750.4635
20 | 2671104.8146 | 1234708.0196
21 | 2671100.1685 | 1234683.9418
22 | 2671045.1912 | 1234793.3828
23 | 2671082.109 | 1234811.404
24 | 2671104.7359 | 1234752.0294
25 | 2671002.4103 | 1234604.3224
26 | 2671014.06 | 1234597.432
27 | 2670993.7265 | 1234609.4125
28 | 2671020.3084 | 1234593.3046
29 | 2670989.103 | 1234612.1227
30 | 2671028.0091 | 1234586.8647
31 | 2671034.953 | 1234576.0245
32 | 2671037.9469 | 1234566.8318
33 | 2671045.2527 | 1234556.5599
34 | 2671016.7493 | 1234561.903
35 | 2671063.7937 | 1234530.4916
36 | 2671001.2116 | 1234558.2902
37 | 2671074.4483 | 1234515.5224
38 | 2671000.6002 | 1234558.148
39 | 2670957.8538 | 1234476.4731
40 | 2670960.2423 | 1234477.1401
41 | 2670950.396 | 1234474.3903
42 | 2670963.9052 | 1234478.163
43 | 2670967.6164 | 1234479.1995
44 | 2670969.5789 | 1234479.7475
45 | 2670970.586 | 1234480.0288
46 | 2670985.2475 | 1234484.1233
47 | 2670987.5257 | 1234484.7595
48 | 2670992.8678 | 1234486.2514
49 | 2670996.7863 | 1234487.3457
50 | 2671001.617 | 1234488.6948
51 | 2671014.5199 | 1234492.2982
52 | 2671014.7845 | 1234492.3721
53 | 2671036.9106 | 1234498.5512
54 | 2671037.1346 | 1234498.6138
55 | 2671055.5403 | 1234504.4291
56 | 2671087.1937 | 1234499.9831
57 | 2671102.8095 | 1234480.9456
58 | 2670909.0031 | 1234504.9258
59 | 2670903.3295 | 1234465.1885
60 | 2670907.9973 | 1234540.4068
61 | 2670932.4785 | 1234544.6961
62 | 2670953.9677 | 1234548.416
63 | 2670968.7295 | 1234550.9714
64 | 2670970.9881 | 1234551.3623
65 | 2670978.9061 | 1234553.1037
66 | 2670992.342 | 1234556.2278
67 | 2670993.3894 | 1234556.4714
68 | 2671328.9357 | 1234691.0389
69 | 2671315.3682 | 1234686.9907
70 | 2671319.1995 | 1234676.1939
71 | 2671285.0753 | 1234680.1666
72 | 2671323.9888 | 1234662.6973
73 | 2671261.8474 | 1234676.664
74 | 2671324.9912 | 1234645.2001
75 | 2671242.598 | 1234676.6888
76 | 2671241.4035 | 1234722.639
77 | 2671243.0029 | 1234700.2379
78 | 2671271.1283 | 1234723.9184
79 | 2671231.5611 | 1234758.801
80 | 2671321.4751 | 1234731.0446
81 | 2671225.8718 | 1234676.4994
82 | 2671225.9309 | 1234783.2913
83 | 2671213.3458 | 1234676.4704
84 | 2671223.9105 | 1234655.9726
85 | 2671113.0915 | 1234752.6116
86 | 2671128.0574 | 1234753.6577
87 | 2671130.1243 | 1234753.8021
88 | 2671112.511 | 1234713.8562
89 | 2671039.3774 | 1234806.0886
90 | 2671013.752 | 1234779.9306
91 | 2671086.891 | 1234814.3768
92 | 2670983.4832 | 1234766.9792
93 | 2671035.5903 | 1234814.3815
94 | 2671212.1239 | 1234676.4676
95 | 2671234.4442 | 1234642.4029
96 | 2671115.8448 | 1234657.0128
97 | 2671115.3131 | 1234652.3764
98 | 2671118.336 | 1234678.7355
99 | 2671106.9345 | 1234629.5769
100 | 2671153.8209 | 1234676.8965
101 | 2671088.0696 | 1234642.3599
102 | 2671186.7229 | 1234676.5571
103 | 2671205.2559 | 1234676.4517
104 | 2671109.769 | 1234828.5992
105 | 2671103.1324 | 1234824.4734
106 | 2671254.9569 | 1234640.2568
107 | 2671247.9756 | 1234612.6766
108 | 2671263.2547 | 1234599.1173
109 | 2671299.0159 | 1234643.1593
110 | 2671028.7067 | 1234828.2169
111 | 2671011.5525 | 1234862.6286
112 | 2671336.2201 | 1234644.9235
113 | 2671339.4481 | 1234564.4881
114 | 2671118.336 | 1234678.7355

## line_std_types
| c_nf_per_km | r_ohm_per_km | x_ohm_per_km | max_i_ka | type | q_mm2 | alpha | voltage_rating
NAYY 4x50 SE | 210 | 0.642 | 0.083 | 0.142 | cs | 50 | 0.00403 | LV
NAYY 4x120 SE | 264 | 0.225 | 0.08 | 0.242 | cs | 120 | 0.00403 | LV
NAYY 4x150 SE | 261 | 0.208 | 0.08 | 0.27 | cs | 150 | 0.00403 | LV
NA2XS2Y 1x95 RM/25 12/20 kV | 216 | 0.313 | 0.132 | 0.252 | cs | 95 | 0.00403 | MV
NA2XS2Y 1x185 RM/25 12/20 kV | 273 | 0.161 | 0.117 | 0.362 | cs | 185 | 0.00403 | MV
NA2XS2Y 1x240 RM/25 12/20 kV | 304 | 0.122 | 0.112 | 0.421 | cs | 240 | 0.00403 | MV
NA2XS2Y 1x95 RM/25 6/10 kV | 315 | 0.313 | 0.123 | 0.249 | cs | 95 | 0.00403 | MV
NA2XS2Y 1x185 RM/25 6/10 kV | 406 | 0.161 | 0.11 | 0.358 | cs | 185 | 0.00403 | MV
NA2XS2Y 1x240 RM/25 6/10 kV | 456 | 0.122 | 0.105 | 0.416 | cs | 240 | 0.00403 | MV
NA2XS2Y 1x150 RM/25 12/20 kV | 250 | 0.206 | 0.116 | 0.319 | cs | 150 | 0.00403 | MV
NA2XS2Y 1x120 RM/25 12/20 kV | 230 | 0.253 | 0.119 | 0.283 | cs | 120 | 0.00403 | MV
NA2XS2Y 1x70 RM/25 12/20 kV | 190 | 0.443 | 0.132 | 0.22 | cs | 70 | 0.00403 | MV
NA2XS2Y 1x150 RM/25 6/10 kV | 360 | 0.206 | 0.11 | 0.315 | cs | 150 | 0.00403 | MV
NA2XS2Y 1x120 RM/25 6/10 kV | 340 | 0.253 | 0.113 | 0.28 | cs | 120 | 0.00403 | MV
NA2XS2Y 1x70 RM/25 6/10 kV | 280 | 0.443 | 0.123 | 0.217 | cs | 70 | 0.00403 | MV
N2XS(FL)2Y 1x120 RM/35 64/110 kV | 112 | 0.153 | 0.166 | 0.366 | cs | 120 | 0.00393 | HV
N2XS(FL)2Y 1x185 RM/35 64/110 kV | 125 | 0.099 | 0.156 | 0.457 | cs | 185 | 0.00393 | HV
N2XS(FL)2Y 1x240 RM/35 64/110 kV | 135 | 0.075 | 0.149 | 0.526 | cs | 240 | 0.00393 | HV
N2XS(FL)2Y 1x300 RM/35 64/110 kV | 144 | 0.06 | 0.144 | 0.588 | cs | 300 | 0.00393 | HV
15-AL1/3-ST1A 0.4 | 11 | 1.8769 | 0.35 | 0.105 | ol | 16 | 0.00403 | LV
24-AL1/4-ST1A 0.4 | 11.25 | 1.2012 | 0.335 | 0.14 | ol | 24 | 0.00403 | LV
48-AL1/8-ST1A 0.4 | 12.2 | 0.5939 | 0.3 | 0.21 | ol | 48 | 0.00403 | LV
94-AL1/15-ST1A 0.4 | 13.2 | 0.306 | 0.29 | 0.35 | ol | 94 | 0.00403 | LV
34-AL1/6-ST1A 10.0 | 9.7 | 0.8342 | 0.36 | 0.17 | ol | 34 | 0.00403 | MV
48-AL1/8-ST1A 10.0 | 10.1 | 0.5939 | 0.35 | 0.21 | ol | 48 | 0.00403 | MV
70-AL1/11-ST1A 10.0 | 10.4 | 0.4132 | 0.339 | 0.29 | ol | 70 | 0.00403 | MV
94-AL1/15-ST1A 10.0 | 10.75 | 0.306 | 0.33 | 0.35 | ol | 94 | 0.00403 | MV
122-AL1/20-ST1A 10.0 | 11.1 | 0.2376 | 0.323 | 0.41 | ol | 122 | 0.00403 | MV
149-AL1/24-ST1A 10.0 | 11.25 | 0.194 | 0.315 | 0.47 | ol | 149 | 0.00403 | MV
34-AL1/6-ST1A 20.0 | 9.15 | 0.8342 | 0.382 | 0.17 | ol | 34 | 0.00403 | MV
48-AL1/8-ST1A 20.0 | 9.5 | 0.5939 | 0.372 | 0.21 | ol | 48 | 0.00403 | MV
70-AL1/11-ST1A 20.0 | 9.7 | 0.4132 | 0.36 | 0.29 | ol | 70 | 0.00403 | MV
94-AL1/15-ST1A 20.0 | 10 | 0.306 | 0.35 | 0.35 | ol | 94 | 0.00403 | MV
122-AL1/20-ST1A 20.0 | 10.3 | 0.2376 | 0.344 | 0.41 | ol | 122 | 0.00403 | MV
149-AL1/24-ST1A 20.0 | 10.5 | 0.194 | 0.337 | 0.47 | ol | 149 | 0.00403 | MV
184-AL1/30-ST1A 20.0 | 10.75 | 0.1571 | 0.33 | 0.535 | ol | 184 | 0.00403 | MV
243-AL1/39-ST1A 20.0 | 11 | 0.1188 | 0.32 | 0.645 | ol | 243 | 0.00403 | MV
48-AL1/8-ST1A 110.0 | 8 | 0.5939 | 0.46 | 0.21 | ol | 48 | 0.00403 | HV
70-AL1/11-ST1A 110.0 | 8.4 | 0.4132 | 0.45 | 0.29 | ol | 70 | 0.00403 | HV
94-AL1/15-ST1A 110.0 | 8.65 | 0.306 | 0.44 | 0.35 | ol | 94 | 0.00403 | HV
122-AL1/20-ST1A 110.0 | 8.5 | 0.2376 | 0.43 | 0.41 | ol | 122 | 0.00403 | HV
149-AL1/24-ST1A 110.0 | 8.75 | 0.194 | 0.41 | 0.47 | ol | 149 | 0.00403 | HV
184-AL1/30-ST1A 110.0 | 8.8 | 0.1571 | 0.4 | 0.535 | ol | 184 | 0.00403 | HV
243-AL1/39-ST1A 110.0 | 9 | 0.1188 | 0.39 | 0.645 | ol | 243 | 0.00403 | HV
305-AL1/39-ST1A 110.0 | 9.2 | 0.0949 | 0.38 | 0.74 | ol | 305 | 0.00403 | HV
490-AL1/64-ST1A 110.0 | 9.75 | 0.059 | 0.37 | 0.96 | ol | 490 | 0.00403 | HV
679-AL1/86-ST1A 110.0 | 9.95 | 0.042 | 0.36 | 1.15 | ol | 679 | 0.00403 | HV
490-AL1/64-ST1A 220.0 | 10 | 0.059 | 0.285 | 0.96 | ol | 490 | 0.00403 | HV
679-AL1/86-ST1A 220.0 | 11.7 | 0.042 | 0.275 | 1.15 | ol | 679 | 0.00403 | HV
490-AL1/64-ST1A 380.0 | 11 | 0.059 | 0.253 | 0.96 | ol | 490 | 0.00403 | HV
679-AL1/86-ST1A 380.0 | 14.6 | 0.042 | 0.25 | 1.15 | ol | 679 | 0.00403 | HV

## trafo_std_types
| i0_percent | pfe_kw | vkr_percent | sn_mva | vn_lv_kv | vn_hv_kv | vk_percent | shift_degree | vector_group | tap_side | tap_neutral | tap_min | tap_max | tap_step_degree | tap_step_percent | tap_phase_shifter
160 MVA 380/110 kV | 0.06 | 60 | 0.25 | 160 | 110 | 380 | 12.2 | 0 | Yy0 | hv | 0 | -9 | 9 | 0 | 1.5 | FALSE
100 MVA 220/110 kV | 0.06 | 55 | 0.26 | 100 | 110 | 220 | 12 | 0 | Yy0 | hv | 0 | -9 | 9 | 0 | 1.5 | FALSE
63 MVA 110/20 kV | 0.04 | 22 | 0.32 | 63 | 20 | 110 | 18 | 150 | YNd5 | hv | 0 | -9 | 9 | 0 | 1.5 | FALSE
40 MVA 110/20 kV | 0.05 | 18 | 0.34 | 40 | 20 | 110 | 16.2 | 150 | YNd5 | hv | 0 | -9 | 9 | 0 | 1.5 | FALSE
25 MVA 110/20 kV | 0.07 | 14 | 0.41 | 25 | 20 | 110 | 12 | 150 | YNd5 | hv | 0 | -9 | 9 | 0 | 1.5 | FALSE
63 MVA 110/10 kV | 0.04 | 22 | 0.32 | 63 | 10 | 110 | 18 | 150 | YNd5 | hv | 0 | -9 | 9 | 0 | 1.5 | FALSE
40 MVA 110/10 kV | 0.05 | 18 | 0.34 | 40 | 10 | 110 | 16.2 | 150 | YNd5 | hv | 0 | -9 | 9 | 0 | 1.5 | FALSE
25 MVA 110/10 kV | 0.07 | 14 | 0.41 | 25 | 10 | 110 | 12 | 150 | YNd5 | hv | 0 | -9 | 9 | 0 | 1.5 | FALSE
0.25 MVA 20/0.4 kV | 0.32 | 0.8 | 1.44 | 0.25 | 0.4 | 20 | 6 | 150 | Yzn5 | hv | 0 | -2 | 2 | 0 | 2.5 | FALSE
0.4 MVA 20/0.4 kV | 0.3375 | 1.35 | 1.425 | 0.4 | 0.4 | 20 | 6 | 150 | Dyn5 | hv | 0 | -2 | 2 | 0 | 2.5 | FALSE
0.63 MVA 20/0.4 kV | 0.2619 | 1.65 | 1.206 | 0.63 | 0.4 | 20 | 6 | 150 | Dyn5 | hv | 0 | -2 | 2 | 0 | 2.5 | FALSE
0.25 MVA 10/0.4 kV | 0.24 | 0.6 | 1.2 | 0.25 | 0.4 | 10 | 4 | 150 | Dyn5 | hv | 0 | -2 | 2 | 0 | 2.5 | FALSE
0.4 MVA 10/0.4 kV | 0.2375 | 0.95 | 1.325 | 0.4 | 0.4 | 10 | 4 | 150 | Dyn5 | hv | 0 | -2 | 2 | 0 | 2.5 | FALSE
0.63 MVA 10/0.4 kV | 0.1873 | 1.18 | 1.0794 | 0.63 | 0.4 | 10 | 4 | 150 | Dyn5 | hv | 0 | -2 | 2 | 0 | 2.5 | FALSE

## trafo3w_std_types
| sn_hv_mva | sn_mv_mva | sn_lv_mva | vn_hv_kv | vn_mv_kv | vn_lv_kv | vk_hv_percent | vk_mv_percent | vk_lv_percent | vkr_hv_percent | vkr_mv_percent | vkr_lv_percent | pfe_kw | i0_percent | shift_mv_degree | shift_lv_degree | vector_group | tap_side | tap_neutral | tap_min | tap_max | tap_step_percent
63/25/38 MVA 110/20/10 kV | 63 | 25 | 38 | 110 | 20 | 10 | 10.4 | 10.4 | 10.4 | 0.28 | 0.32 | 0.35 | 35 | 0.89 | 0 | 0 | YN0yn0yn0 | hv | 0 | -10 | 10 | 1.2
63/25/38 MVA 110/10/10 kV | 63 | 25 | 38 | 110 | 10 | 10 | 10.4 | 10.4 | 10.4 | 0.28 | 0.32 | 0.35 | 35 | 0.89 | 0 | 0 | YN0yn0yn0 | hv | 0 | -10 | 10 | 1.2

## fuse_std_types
| fuse_type | i_rated_a | t_avg | t_min | t_total | x_avg | x_min | x_total
HV 100A | HV 100A | 100 | 0 | [10.0, 3.64, 0.854, 0.281, 0.1, 0.0531, 0.022, 0.01] | [10.0, 4.267, 1.21, 0.403, 0.1, 0.058, 0.022, 0.01] | 0 | [300.0, 350.0, 450.0, 550.0, 700.0, 850.0, 1200.0, 1752.0] | [600.0, 700.0, 900.0, 1150.0, 1665.0, 2000.0, 3000.0, 4313.0]
HV 10A | HV 10A | 10 | 0 | [10.0, 1675.0, 0.344, 0.156, 0.1, 0.0417, 0.0171, 0.01] | [10.0, 1.3, 0.3, 0.155, 0.1, 0.0555, 0.023, 0.01] | 0 | [30.0, 32.0, 35.0, 37.0, 39.0, 50.0, 70.0, 88.0] | [60.0, 70.0, 80.0, 87.0, 94.0, 110.0, 150.0, 216.0]
HV 125A | HV 125A | 125 | 0 | [10.0, 1.82, 0.344, 0.1, 0.0467, 0.0269, 0.01] | [10.0, 2.478, 0.426, 0.1, 0.0427, 0.0211, 0.01] | 0 | [375.0, 500.0, 700.0, 925.0, 1200.0, 1500.0, 2341.0] | [750.0, 1000.0, 1500.0, 2200.0, 3000.0, 4000.0, 5765.0]
HV 160A | HV 160A | 160 | 0 | [10.0, 4.15, 1.03, 0.198, 0.1, 0.051, 0.0172, 0.01] | [10.0, 2.3, 0.734, 0.274, 0.1, 0.046, 0.0177, 0.01] | 0 | [480.0, 550.0, 700.0, 1000.0, 1260.0, 1600.0, 2500.0, 3227.0] | [960.0, 1300.0, 1700.0, 2200.0, 2996.0, 4000.0, 6000.0, 7946.0]
HV 16A | HV 16A | 16 | 0 | [10.0, 0.352, 0.164, 0.1, 0.0649, 0.0342, 0.01] | [10.0, 2.34, 0.722, 0.181, 0.1, 0.055, 0.0296, 0.01] | 0 | [48.0, 60.0, 65.0, 71.0, 80.0, 100.0, 162.0] | [96.0, 110.0, 125.0, 150.0, 168.0, 200.0, 250.0, 398.0]
HV 200A | HV 200A | 200 | 0 | [10.0, 4.267, 1.21, 0.403, 0.1, 0.058, 0.022, 0.01] | [10.0, 3.73, 1.654, 0.328, 0.1, 0.0531, 0.019, 0.01] | 0 | [600.0, 700.0, 900.0, 1150.0, 1665.0, 2000.0, 3000.0, 4313.0] | [1200.0, 1500.0, 1800.0, 2700.0, 3960.0, 5000.0, 7500.0, 10620.0]
HV 20A | HV 20A | 20 | 0 | [10.0, 1.3, 0.3, 0.155, 0.1, 0.0555, 0.023, 0.01] | [10.0, 1.3, 0.161, 0.1, 0.0611, 0.0399, 0.0141, 0.01] | 0 | [60.0, 70.0, 80.0, 87.0, 94.0, 110.0, 150.0, 216.0] | [120.0, 150.0, 200.0, 223.0, 260.0, 300.0, 450.0, 532.0]
HV 25A | HV 25A | 25 | 0 | [10.0, 2.512, 0.833, 0.299, 0.1, 0.0372, 0.0223, 0.01] | [10.0, 3.125, 0.597, 0.198, 0.1, 0.0378, 0.022, 0.01] | 0 | [75.0, 82.0, 90.0, 100.0, 124.0, 170.0, 200.0, 289.0] | [150.0, 170.0, 210.0, 250.0, 294.0, 400.0, 500.0, 711.0]
HV 31.5A | HV 31.5A | 31.5 | 0 | [10.0, 2.34, 0.722, 0.181, 0.1, 0.055, 0.0296, 0.01] | [10.0, 2.84, 0.368, 0.164, 0.1, 0.0621, 0.0378, 0.0195, 0.01] | 0 | [95.0, 110.0, 125.0, 150.0, 165.0, 200.0, 250.0, 390.0] | [189.0, 220.0, 300.0, 350.0, 393.0, 450.0, 530.0, 700.0, 960.0]
HV 40A | HV 40A | 40 | 0 | [10.0, 1.3, 0.161, 0.1, 0.0611, 0.0399, 0.0141, 0.01] | [10.0, 2.05, 0.369, 0.198, 0.1, 0.051, 0.0298, 0.01] | 0 | [120.0, 150.0, 200.0, 223.0, 260.0, 300.0, 450.0, 532.0] | [240.0, 300.0, 400.0, 450.0, 530.0, 650.0, 800.0, 1311.0]
HV 50A | HV 50A | 50 | 0 | [10.0, 3.215, 0.597, 0.198, 0.1, 0.0378, 0.022, 0.01] | [10.0, 3.64, 0.854, 0.281, 0.1, 0.0531, 0.022, 0.01] | 0 | [150.0, 170.0, 210.0, 250.0, 294.0, 400.0, 500.0, 711.0] | [300.0, 350.0, 450.0, 550.0, 700.0, 850.0, 1200.0, 1752.0]
HV 6.3A | HV 6.3A | 6.3 | 0 | [10.0, 1.39, 0.344, 0.168, 0.1, 0.056, 0.0263, 0.01] | [10.0, 1.711, 0.516, 0.198, 0.1, 0.0634, 0.0303, 0.01] | 0 | [19.0, 19.5, 20.4, 20.8, 22.0, 25.0, 32.0, 48.0] | [38.0, 40.0, 43.0, 48.0, 53.0, 60.0, 75.0, 118.0]
HV 63A | HV 63A | 63 | 0 | [10.0, 2.84, 0.368, 0.164, 0.1, 0.0621, 0.0378, 0.0195, 0.01] | [10.0, 1.82, 0.344, 0.1, 0.0467, 0.0269, 0.01] | 0 | [189.0, 220.0, 300.0, 350.0, 393.0, 450.0, 530.0, 700.0, 961.0] | [378.0, 500.0, 700.0, 934.0, 1200.0, 1500.0, 2366.0]
HV 80A | HV 80A | 80 | 0 | [10.0, 2.05, 0.369, 0.198, 0.1, 0.051, 0.0298, 0.01] | [10.0, 4.15, 1.03, 0.198, 0.1, 0.051, 0.0172, 0.01] | 0 | [240.0, 300.0, 400.0, 450.0, 530.0, 650.0, 800.0, 1311.0] | [480.0, 550.0, 700.0, 1000.0, 1260.0, 1600.0, 2500.0, 3227.0]
Siemens NH-1-100 | Siemens NH-1-100 | 100 | [5400.0, 2000.0, 400.0, 20.0, 1.0, 0.2, 0.012, 0.004] | 0 | 0 | [150.0, 190.0, 250.0, 430.0, 900.0, 1250.0, 2700.0, 3600.0] | 0 | 0
Siemens NH-1-125 | Siemens NH-1-125 | 125 | [4800.0, 120.0, 7.0, 0.1, 0.004] | 0 | 0 | [180.0, 400.0, 740.0, 2000.0, 4250.0] | 0 | 0
Siemens NH-1-16 | Siemens NH-1-16 | 16 | [4000.0, 400.0, 2.0, 0.1, 0.04, 0.01] | 0 | 0 | [26.0, 35.0, 75.0, 150.0, 200.0, 300.0] | 0 | 0
Siemens NH-1-160 | Siemens NH-1-160 | 160 | [4800.0, 120.0, 7.0, 0.1, 0.004] | 0 | 0 | [210.0, 500.0, 900.0, 2300.0, 5000.0] | 0 | 0
Siemens NH-1-25 | Siemens NH-1-25 | 25 | [4000.0, 1000.0, 10.0, 0.2, 0.02, 0.01] | 0 | 0 | [40.0, 50.0, 100.0, 210.0, 400.0, 500.0] | 0 | 0
Siemens NH-1-50 | Siemens NH-1-50 | 50 | [4000.0, 40.0, 4.0, 1.0, 0.02, 0.01] | 0 | 0 | [86.0, 200.0, 300.0, 400.0, 1000.0, 1280.0] | 0 | 0
Siemens NH-1-63 | Siemens NH-1-63 | 63 | [4000.0, 100.0, 10.0, 2.0, 0.04, 0.01] | 0 | 0 | [100.0, 200.0, 300.0, 400.0, 1000.0, 1500.0] | 0 | 0
Siemens NH-1-80 | Siemens NH-1-80 | 80 | [4800.0, 120.0, 7.0, 0.1, 0.01] | 0 | 0 | [150.58, 250.0, 450.0, 1150.0, 2470.0] | 0 | 0
Siemens NH-2-1000 | Siemens NH-2-1000 | 1000 | [4800.0, 120.0, 7.0, 0.1, 0.004] | 0 | 0 | [1900.0, 3500.0, 8400.0, 24000.0, 52000.0] | 0 | 0
Siemens NH-2-200 | Siemens NH-2-200 | 200 | [4800.0, 120.0, 7.0, 0.1, 0.004] | 0 | 0 | [280.0, 650.0, 1200.0, 3000.0, 7000.0] | 0 | 0
Siemens NH-2-224 | Siemens NH-2-224 | 224 | [4800.0, 120.0, 7.0, 0.2, 0.04, 0.004] | 0 | 0 | [400.0, 750.0, 1453.0, 3025.0, 4315.0, 7600.0] | 0 | 0
Siemens NH-2-250 | Siemens NH-2-250 | 250 | [4800.0, 120.0, 7.0, 0.1, 0.004] | 0 | 0 | [450.0, 800.0, 1650.0, 4000.0, 8500.0] | 0 | 0
Siemens NH-2-315 | Siemens NH-2-315 | 315 | [4800.0, 120.0, 7.0, 0.1, 0.004] | 0 | 0 | [550.0, 920.0, 1900.0, 5000.0, 11000.0] | 0 | 0
Siemens NH-2-355 | Siemens NH-2-355 | 355 | [4800.0, 120.0, 6.0, 0.1, 0.004] | 0 | 0 | [650.0, 1116.27, 2350.0, 5840.0, 12790.0] | 0 | 0
Siemens NH-2-400 | Siemens NH-2-400 | 400 | [4800.0, 120.0, 7.0, 0.1, 0.004] | 0 | 0 | [720.0, 1350.0, 2800.0, 6500.0, 15000.0] | 0 | 0
Siemens NH-2-425 | Siemens NH-2-425 | 425 | [4800.0, 120.0, 7.0, 0.1, 0.004] | 0 | 0 | [850.0, 1500.0, 3050.0, 7500.0, 16500.0] | 0 | 0
Siemens NH-2-630 | Siemens NH-2-630 | 630 | [4800.0, 120.0, 7.0, 0.1, 0.004] | 0 | 0 | [1200.0, 2000.0, 4800.0, 12000.0, 26000.0] | 0 | 0

## dtypes
| element | column | dtype
0 | bus | name | object
1 | bus | vn_kv | float64
2 | bus | type | object
3 | bus | zone | object
4 | bus | in_service | bool
5 | load | name | object
6 | load | bus | uint32
7 | load | p_mw | float64
8 | load | q_mvar | float64
9 | load | const_z_percent | float64
10 | load | const_i_percent | float64
11 | load | sn_mva | float64
12 | load | scaling | float64
13 | load | in_service | bool
14 | load | type | object
15 | ext_grid | name | object
16 | ext_grid | bus | uint32
17 | ext_grid | vm_pu | float64
18 | ext_grid | va_degree | float64
19 | ext_grid | slack_weight | float64
20 | ext_grid | in_service | bool
21 | line | name | object
22 | line | std_type | object
23 | line | from_bus | uint32
24 | line | to_bus | uint32
25 | line | length_km | float64
26 | line | r_ohm_per_km | float64
27 | line | x_ohm_per_km | float64
28 | line | c_nf_per_km | float64
29 | line | g_us_per_km | float64
30 | line | max_i_ka | float64
31 | line | df | float64
32 | line | parallel | uint32
33 | line | type | object
34 | line | in_service | bool
35 | trafo | name | object
36 | trafo | std_type | object
37 | trafo | hv_bus | uint32
38 | trafo | lv_bus | uint32
39 | trafo | sn_mva | float64
40 | trafo | vn_hv_kv | float64
41 | trafo | vn_lv_kv | float64
42 | trafo | vk_percent | float64
43 | trafo | vkr_percent | float64
44 | trafo | pfe_kw | float64
45 | trafo | i0_percent | float64
46 | trafo | shift_degree | float64
47 | trafo | tap_side | object
48 | trafo | tap_neutral | int32
49 | trafo | tap_min | int32
50 | trafo | tap_max | int32
51 | trafo | tap_step_percent | float64
52 | trafo | tap_step_degree | float64
53 | trafo | tap_pos | int32
54 | trafo | tap_phase_shifter | bool
55 | trafo | parallel | uint32
56 | trafo | df | float64
57 | trafo | in_service | bool
58 | line_geodata | coords | object
59 | bus_geodata | x | float64
60 | bus_geodata | y | float64
61 | bus_geodata | coords | object

## parameters
| version | format_version | converged | OPF_converged | name | f_hz | sn_mva
0 | 2.14.6 | 2.14.0 | FALSE | FALSE |  | 50 | 1