## bus
| name | vn_kv | type | zone | in_service
0 | bus_LV_4234-7_1_6_node_128 | 0.4 | n |  | TRUE
1 | bus_LV_4234-7_1_6_node_126 | 0.4 | n |  | TRUE
2 | bus_LV_4234-7_1_6_node_145 | 0.4 | n |  | TRUE
3 | bus_LV_4234-7_1_6_node_129 | 0.4 | n |  | TRUE
4 | bus_LV_4234-7_1_6_node_127 | 0.4 | n |  | TRUE
5 | bus_LV_4234-7_1_6_node_144 | 0.4 | n |  | TRUE
6 | bus_LV_4234-7_1_6_node_130 | 0.4 | n |  | TRUE
7 | bus_LV_4234-7_1_6_node_46 | 0.4 | n |  | TRUE
8 | bus_LV_4234-7_1_6_node_131 | 0.4 | n |  | TRUE
9 | bus_LV_4234-7_1_6_node_132 | 0.4 | n |  | TRUE
10 | bus_LV_4234-7_1_6_node_133 | 0.4 | n |  | TRUE
11 | bus_LV_4234-7_1_6_node_47 | 0.4 | n |  | TRUE
12 | bus_LV_4234-7_1_6_node_134 | 0.4 | n |  | TRUE
13 | bus_LV_4234-7_1_6_node_135 | 0.4 | n |  | TRUE
14 | bus_LV_4234-7_1_6_node_137 | 0.4 | n |  | TRUE
15 | bus_LV_4234-7_1_6_node_8 | 0.4 | n |  | TRUE
16 | bus_LV_4234-7_1_6_node_9 | 0.4 | n |  | TRUE
17 | bus_LV_4234-7_1_6_node_10 | 0.4 | n |  | TRUE
18 | bus_LV_4234-7_1_6_node_11 | 0.4 | n |  | TRUE
19 | bus_LV_4234-7_1_6_node_12 | 0.4 | n |  | TRUE
20 | bus_LV_4234-7_1_6_node_16 | 0.4 | n |  | TRUE
21 | bus_LV_4234-7_1_6_node_19 | 0.4 | n |  | TRUE
22 | bus_LV_4234-7_1_6_node_13 | 0.4 | n |  | TRUE
23 | bus_LV_4234-7_1_6_node_44 | 0.4 | n |  | TRUE
24 | bus_LV_4234-7_1_6_node_45 | 0.4 | n |  | TRUE
25 | bus_LV_4234-7_1_6_node_14 | 0.4 | n |  | TRUE
26 | bus_LV_4234-7_1_6_node_15 | 0.4 | n |  | TRUE
27 | bus_LV_4234-7_1_6_node_141 | 0.4 | n |  | TRUE
28 | bus_LV_4234-7_1_6_node_152 | 0.4 | n |  | TRUE
29 | bus_LV_4234-7_1_6_node_49 | 0.4 | n |  | TRUE
30 | bus_LV_4234-7_1_6_node_136 | 0.4 | n |  | TRUE
31 | bus_LV_4234-7_1_6_node_151 | 0.4 | n |  | TRUE
32 | bus_LV_4234-7_1_6_node_124 | 0.4 | n |  | TRUE
33 | bus_LV_4234-7_1_6_node_139 | 0.4 | n |  | TRUE
34 | bus_LV_4234-7_1_6_node_138 | 0.4 | n |  | TRUE
35 | bus_LV_4234-7_1_6_node_140 | 0.4 | n |  | TRUE
36 | bus_LV_4234-7_1_6_node_142 | 0.4 | n |  | TRUE
37 | bus_LV_4234-7_1_6_node_143 | 0.4 | n |  | TRUE
38 | bus_LV_4234-7_1_6_node_27 | 0.4 | n |  | TRUE
39 | bus_LV_4234-7_1_6_node_26 | 0.4 | n |  | TRUE
40 | bus_LV_4234-7_1_6_node_29 | 0.4 | n |  | TRUE
41 | bus_LV_4234-7_1_6_node_28 | 0.4 | n |  | TRUE
42 | bus_LV_4234-7_1_6_node_82 | 0.4 | n |  | TRUE
43 | bus_LV_4234-7_1_6_node_81 | 0.4 | n |  | TRUE
44 | bus_LV_4234-7_1_6_node_55 | 0.4 | n |  | TRUE
45 | bus_LV_4234-7_1_6_node_31 | 0.4 | n |  | TRUE
46 | bus_LV_4234-7_1_6_node_54 | 0.4 | n |  | TRUE
47 | bus_LV_4234-7_1_6_node_149 | 0.4 | n |  | TRUE
48 | bus_LV_4234-7_1_6_node_148 | 0.4 | n |  | TRUE
49 | bus_LV_4234-7_1_6_node_91 | 0.4 | n |  | TRUE
50 | bus_LV_4234-7_1_6_node_153 | 0.4 | n |  | TRUE
51 | bus_LV_4234-7_1_6_node_154 | 0.4 | n |  | TRUE
52 | bus_LV_4234-7_1_6_node_48 | 0.4 | n |  | TRUE
53 | bus_LV_4234-7_1_6_node_146 | 0.4 | n |  | TRUE
54 | bus_LV_4234-7_1_6_node_50 | 0.4 | n |  | TRUE
55 | bus_LV_4234-7_1_6_node_53 | 0.4 | n |  | TRUE
56 | bus_LV_4234-7_1_6_node_51 | 0.4 | n |  | TRUE
57 | bus_LV_4234-7_1_6_node_245 | 0.4 | n |  | TRUE
58 | bus_LV_4234-7_1_6_node_56 | 0.4 | n |  | TRUE
59 | bus_LV_4234-7_1_6_node_74 | 0.4 | n |  | TRUE
60 | bus_LV_4234-7_1_6_node_78 | 0.4 | n |  | TRUE
61 | bus_LV_4234-7_1_6_node_79 | 0.4 | n |  | TRUE
62 | bus_LV_4234-7_1_6_node_80 | 0.4 | n |  | TRUE
63 | bus_LV_4234-7_1_6_node_90 | 0.4 | n |  | TRUE
64 | bus_LV_4234-7_1_6_node_147 | 0.4 | n |  | TRUE
65 | bus_LV_4234-7_1_6_node_125 | 0.4 | n |  | TRUE
66 | bus_MV_350_0_node_52 | 20 | n |  | TRUE

## load
| name | bus | p_mw | q_mvar | const_z_percent | const_i_percent | sn_mva | scaling | in_service | type
0 | LV_4234-7_1_6_load_128 | 0 | 0.00018203 | 4.5622e-05 | 0 | 0 |  | 1 | TRUE | wye
1 | LV_4234-7_1_6_load_126 | 1 | 0.00031905 | 7.9962e-05 | 0 | 0 |  | 1 | TRUE | wye
2 | LV_4234-7_1_6_load_145 | 2 | 0.00018212 | 4.5644e-05 | 0 | 0 |  | 1 | TRUE | wye
3 | LV_4234-7_1_6_load_129 | 3 | 0.00034229 | 8.5787e-05 | 0 | 0 |  | 1 | TRUE | wye
4 | LV_4234-7_1_6_load_127 | 4 | 0.00034744 | 8.7077e-05 | 0 | 0 |  | 1 | TRUE | wye
5 | LV_4234-7_1_6_load_144 | 5 | 0.00016749 | 4.1977e-05 | 0 | 0 |  | 1 | TRUE | wye
6 | LV_4234-7_1_6_load_130 | 6 | 0.010279 | 0.0025761 | 0 | 0 |  | 1 | TRUE | wye
7 | LV_4234-7_1_6_load_131 | 8 | 0.0027196 | 0.0006816 | 0 | 0 |  | 1 | TRUE | wye
8 | LV_4234-7_1_6_load_132 | 9 | 0.0060893 | 0.0015261 | 0 | 0 |  | 1 | TRUE | wye
9 | LV_4234-7_1_6_load_133 | 10 | 0.00083136 | 0.00020836 | 0 | 0 |  | 1 | TRUE | wye
10 | LV_4234-7_1_6_load_134 | 12 | 0.00086097 | 0.00021578 | 0 | 0 |  | 1 | TRUE | wye
11 | LV_4234-7_1_6_load_137 | 14 | 0.00014028 | 3.5157e-05 | 0 | 0 |  | 1 | TRUE | wye
12 | LV_4234-7_1_6_load_8 | 15 | 0.01558 | 0.0039047 | 0 | 0 |  | 1 | TRUE | wye
13 | LV_4234-7_1_6_load_9 | 16 | 0.056283 | 0.014106 | 0 | 0 |  | 1 | TRUE | wye
14 | LV_4234-7_1_6_load_10 | 17 | 0.041553 | 0.010414 | 0 | 0 |  | 1 | TRUE | wye
15 | LV_4234-7_1_6_load_11 | 18 | 0.014135 | 0.0035425 | 0 | 0 |  | 1 | TRUE | wye
16 | LV_4234-7_1_6_load_44 | 23 | 0.0078418 | 0.0019654 | 0 | 0 |  | 1 | TRUE | wye
17 | LV_4234-7_1_6_load_141 | 27 | 0.00024605 | 6.1666e-05 | 0 | 0 |  | 1 | TRUE | wye
18 | LV_4234-7_1_6_load_152 | 28 | 0.00019935 | 4.9963e-05 | 0 | 0 |  | 1 | TRUE | wye
19 | LV_4234-7_1_6_load_49 | 29 | 0.064039 | 0.01605 | 0 | 0 |  | 1 | TRUE | wye
20 | LV_4234-7_1_6_load_136 | 30 | 0.00045262 | 0.00011344 | 0 | 0 |  | 1 | TRUE | wye
21 | LV_4234-7_1_6_load_151 | 31 | 0.00030136 | 7.5527e-05 | 0 | 0 |  | 1 | TRUE | wye
22 | LV_4234-7_1_6_load_124 | 32 | 0.0027208 | 0.0006819 | 0 | 0 |  | 1 | TRUE | wye
23 | LV_4234-7_1_6_load_139 | 33 | 0.0011526 | 0.00028886 | 0 | 0 |  | 1 | TRUE | wye
24 | LV_4234-7_1_6_load_138 | 34 | 0.00070146 | 0.0001758 | 0 | 0 |  | 1 | TRUE | wye
25 | LV_4234-7_1_6_load_140 | 35 | 0.0003333 | 8.3534e-05 | 0 | 0 |  | 1 | TRUE | wye
26 | LV_4234-7_1_6_load_142 | 36 | 0.0011667 | 0.0002924 | 0 | 0 |  | 1 | TRUE | wye
27 | LV_4234-7_1_6_load_143 | 37 | 0.00030534 | 7.6527e-05 | 0 | 0 |  | 1 | TRUE | wye
28 | LV_4234-7_1_6_load_82 | 42 | 0.013262 | 0.0033238 | 0 | 0 |  | 1 | TRUE | wye
29 | LV_4234-7_1_6_load_81 | 43 | 0.000271 | 6.7918e-05 | 0 | 0 |  | 1 | TRUE | wye
30 | LV_4234-7_1_6_load_54 | 46 | 0.00041007 | 0.00010277 | 0 | 0 |  | 1 | TRUE | wye
31 | LV_4234-7_1_6_load_149 | 47 | 0.00054429 | 0.00013641 | 0 | 0 |  | 1 | TRUE | wye
32 | LV_4234-7_1_6_load_148 | 48 | 0.0021013 | 0.00052664 | 0 | 0 |  | 1 | TRUE | wye
33 | LV_4234-7_1_6_load_91 | 49 | 0.00044076 | 0.00011047 | 0 | 0 |  | 1 | TRUE | wye
34 | LV_4234-7_1_6_load_153 | 50 | 0.0016926 | 0.0004242 | 0 | 0 |  | 1 | TRUE | wye
35 | LV_4234-7_1_6_load_154 | 51 | 0.0009182 | 0.00023012 | 0 | 0 |  | 1 | TRUE | wye
36 | LV_4234-7_1_6_load_48 | 52 | 0.00065732 | 0.00016474 | 0 | 0 |  | 1 | TRUE | wye
37 | LV_4234-7_1_6_load_146 | 53 | 0.0013567 | 0.00034001 | 0 | 0 |  | 1 | TRUE | wye
38 | LV_4234-7_1_6_load_53 | 55 | 0.073617 | 0.01845 | 0 | 0 |  | 1 | TRUE | wye
39 | LV_4234-7_1_6_load_245 | 57 | 0.0066554 | 0.001668 | 0 | 0 |  | 1 | TRUE | wye
40 | LV_4234-7_1_6_load_56 | 58 | 0.0014329 | 0.00035913 | 0 | 0 |  | 1 | TRUE | wye
41 | LV_4234-7_1_6_load_74 | 59 | 0.00032499 | 8.145e-05 | 0 | 0 |  | 1 | TRUE | wye
42 | LV_4234-7_1_6_load_78 | 60 | 0.0013119 | 0.0003288 | 0 | 0 |  | 1 | TRUE | wye
43 | LV_4234-7_1_6_load_79 | 61 | 0.023096 | 0.0057884 | 0 | 0 |  | 1 | TRUE | wye
44 | LV_4234-7_1_6_load_80 | 62 | 0.00048564 | 0.00012171 | 0 | 0 |  | 1 | TRUE | wye
45 | LV_4234-7_1_6_load_90 | 63 | 0.00088782 | 0.00022251 | 0 | 0 |  | 1 | TRUE | wye
46 | LV_4234-7_1_6_load_147 | 64 | 0.0010848 | 0.00027187 | 0 | 0 |  | 1 | TRUE | wye
47 | LV_4234-7_1_6_load_125 | 65 | 0.00075281 | 0.00018867 | 0 | 0 |  | 1 | TRUE | wye

## ext_grid
| name | bus | vm_pu | va_degree | slack_weight | in_service
0 |  | 2 | 1 | 0 | 1 | TRUE

## line
| name | std_type | from_bus | to_bus | length_km | r_ohm_per_km | x_ohm_per_km | c_nf_per_km | g_us_per_km | max_i_ka | df | parallel | type | in_service
0 | LV_4234-7_1_6_line_0 |  | 0 | 1 | 0.019642 | 0.125 | 0.08 | 261 | 0 | 0.364 | 1 | 5 | cs | TRUE
1 | LV_4234-7_1_6_line_1 |  | 0 | 2 | 0.0070623 | 0.125 | 0.08 | 261 | 0 | 0.364 | 1 | 5 | cs | TRUE
2 | LV_4234-7_1_6_line_2 |  | 1 | 65 | 0.045256 | 0.125 | 0.08 | 261 | 0 | 0.364 | 1 | 5 | cs | TRUE
3 | LV_4234-7_1_6_line_3 |  | 2 | 25 | 0.026416 | 0.125 | 0.08 | 261 | 0 | 0.364 | 1 | 1 | cs | TRUE
4 | LV_4234-7_1_6_line_4 |  | 3 | 4 | 0.043468 | 0.125 | 0.08 | 261 | 0 | 0.364 | 1 | 1 | cs | TRUE
5 | LV_4234-7_1_6_line_5 |  | 3 | 5 | 0.048249 | 0.125 | 0.08 | 261 | 0 | 0.364 | 1 | 1 | cs | TRUE
6 | LV_4234-7_1_6_line_6 |  | 4 | 21 | 0.020548 | 0.125 | 0.08 | 261 | 0 | 0.364 | 1 | 1 | cs | TRUE
7 | LV_4234-7_1_6_line_7 |  | 5 | 39 | 0.092642 | 0.125 | 0.08 | 261 | 0 | 0.364 | 1 | 1 | cs | TRUE
8 | LV_4234-7_1_6_line_8 |  | 6 | 7 | 0.048771 | 0.125 | 0.08 | 261 | 0 | 0.364 | 1 | 1 | cs | TRUE
9 | LV_4234-7_1_6_line_9 |  | 7 | 23 | 0.025587 | 0.125 | 0.08 | 261 | 0 | 0.364 | 1 | 1 | cs | TRUE
10 | LV_4234-7_1_6_line_10 |  | 8 | 9 | 0.031726 | 0.125 | 0.08 | 261 | 0 | 0.364 | 1 | 1 | cs | TRUE
11 | LV_4234-7_1_6_line_11 |  | 8 | 10 | 0.024202 | 0.125 | 0.08 | 261 | 0 | 0.364 | 1 | 1 | cs | TRUE
12 | LV_4234-7_1_6_line_12 |  | 9 | 11 | 0.021608 | 0.125 | 0.08 | 261 | 0 | 0.364 | 1 | 1 | cs | TRUE
13 | LV_4234-7_1_6_line_13 |  | 10 | 12 | 0.021737 | 0.125 | 0.08 | 261 | 0 | 0.364 | 1 | 1 | cs | TRUE
14 | LV_4234-7_1_6_line_14 |  | 11 | 13 | 0.085789 | 0.125 | 0.08 | 261 | 0 | 0.364 | 1 | 1 | cs | TRUE
15 | LV_4234-7_1_6_line_15 |  | 11 | 24 | 0.002521 | 0.125 | 0.08 | 261 | 0 | 0.364 | 1 | 1 | cs | TRUE
16 | LV_4234-7_1_6_line_16 |  | 13 | 14 | 0.017813 | 0.125 | 0.08 | 261 | 0 | 0.364 | 1 | 1 | cs | TRUE
17 | LV_4234-7_1_6_line_17 |  | 14 | 26 | 0.040476 | 0.125 | 0.08 | 261 | 0 | 0.364 | 1 | 1 | cs | TRUE
18 | LV_4234-7_1_6_line_18 |  | 15 | 16 | 0.013456 | 0.125 | 0.08 | 261 | 0 | 0.364 | 1 | 1 | cs | TRUE
19 | LV_4234-7_1_6_line_19 |  | 15 | 17 | 0.04401 | 0.125 | 0.08 | 261 | 0 | 0.364 | 1 | 1 | cs | TRUE
20 | LV_4234-7_1_6_line_20 |  | 16 | 18 | 0.012986 | 0.125 | 0.08 | 261 | 0 | 0.364 | 1 | 1 | cs | TRUE
21 | LV_4234-7_1_6_line_21 |  | 17 | 19 | 0.099346 | 0.125 | 0.08 | 261 | 0 | 0.364 | 1 | 2 | cs | TRUE
22 | LV_4234-7_1_6_line_22 |  | 19 | 20 | 0.21717 | 0.125 | 0.08 | 261 | 0 | 0.364 | 1 | 5 | cs | TRUE
23 | LV_4234-7_1_6_line_23 |  | 19 | 21 | 0.19573 | 0.125 | 0.08 | 261 | 0 | 0.364 | 1 | 5 | cs | TRUE
24 | LV_4234-7_1_6_line_24 |  | 20 | 29 | 0.11155 | 0.125 | 0.08 | 261 | 0 | 0.364 | 1 | 5 | cs | TRUE
25 | LV_4234-7_1_6_line_25 |  | 21 | 32 | 0.03814 | 0.125 | 0.08 | 261 | 0 | 0.364 | 1 | 5 | cs | TRUE
26 | LV_4234-7_1_6_line_26 |  | 22 | 23 | 0.025241 | 0.125 | 0.08 | 261 | 0 | 0.364 | 1 | 1 | cs | TRUE
27 | LV_4234-7_1_6_line_27 |  | 22 | 24 | 0.007197 | 0.125 | 0.08 | 261 | 0 | 0.364 | 1 | 1 | cs | TRUE
28 | LV_4234-7_1_6_line_28 |  | 24 | 52 | 0.046698 | 0.125 | 0.08 | 261 | 0 | 0.364 | 1 | 1 | cs | TRUE
29 | LV_4234-7_1_6_line_29 |  | 25 | 26 | 0.041253 | 0.125 | 0.08 | 261 | 0 | 0.364 | 1 | 1 | cs | TRUE
30 | LV_4234-7_1_6_line_30 |  | 25 | 27 | 0.013858 | 0.125 | 0.08 | 261 | 0 | 0.364 | 1 | 1 | cs | TRUE
31 | LV_4234-7_1_6_line_31 |  | 26 | 28 | 0.024843 | 0.125 | 0.08 | 261 | 0 | 0.364 | 1 | 1 | cs | TRUE
32 | LV_4234-7_1_6_line_32 |  | 27 | 33 | 0.040928 | 0.125 | 0.08 | 261 | 0 | 0.364 | 1 | 1 | cs | TRUE
33 | LV_4234-7_1_6_line_33 |  | 28 | 50 | 0.023528 | 0.125 | 0.08 | 261 | 0 | 0.364 | 1 | 1 | cs | TRUE
34 | LV_4234-7_1_6_line_34 |  | 29 | 54 | 0.054387 | 0.125 | 0.08 | 261 | 0 | 0.364 | 1 | 4 | cs | TRUE
35 | LV_4234-7_1_6_line_35 |  | 30 | 31 | 0.025617 | 0.125 | 0.08 | 261 | 0 | 0.364 | 1 | 1 | cs | TRUE
36 | LV_4234-7_1_6_line_36 |  | 31 | 38 | 0.016648 | 0.125 | 0.08 | 261 | 0 | 0.364 | 1 | 1 | cs | TRUE
37 | LV_4234-7_1_6_line_37 |  | 32 | 65 | 0.003428 | 0.125 | 0.08 | 261 | 0 | 0.364 | 1 | 5 | cs | TRUE
38 | LV_4234-7_1_6_line_38 |  | 33 | 34 | 0.026815 | 0.125 | 0.08 | 261 | 0 | 0.364 | 1 | 1 | cs | TRUE
39 | LV_4234-7_1_6_line_39 |  | 34 | 35 | 0.013039 | 0.125 | 0.08 | 261 | 0 | 0.364 | 1 | 1 | cs | TRUE
40 | LV_4234-7_1_6_line_40 |  | 35 | 36 | 0.037291 | 0.125 | 0.08 | 261 | 0 | 0.364 | 1 | 1 | cs | TRUE
41 | LV_4234-7_1_6_line_41 |  | 36 | 37 | 0.033992 | 0.125 | 0.08 | 261 | 0 | 0.364 | 1 | 1 | cs | TRUE
42 | LV_4234-7_1_6_line_42 |  | 37 | 38 | 0.028313 | 0.125 | 0.08 | 261 | 0 | 0.364 | 1 | 1 | cs | TRUE
43 | LV_4234-7_1_6_line_43 |  | 38 | 41 | 0.24563 | 0.125 | 0.08 | 261 | 0 | 0.364 | 1 | 1 | cs | TRUE
44 | LV_4234-7_1_6_line_44 |  | 39 | 40 | 1.0914 | 0.125 | 0.08 | 261 | 0 | 0.364 | 1 | 1 | cs | TRUE
45 | LV_4234-7_1_6_line_45 |  | 40 | 44 | 0.098464 | 0.125 | 0.08 | 261 | 0 | 0.364 | 1 | 1 | cs | TRUE
46 | LV_4234-7_1_6_line_46 |  | 40 | 45 | 0.58663 | 0.125 | 0.08 | 261 | 0 | 0.364 | 1 | 1 | cs | TRUE
47 | LV_4234-7_1_6_line_47 |  | 40 | 46 | 0.11131 | 0.125 | 0.08 | 261 | 0 | 0.364 | 1 | 1 | cs | TRUE
48 | LV_4234-7_1_6_line_48 |  | 41 | 42 | 0.083908 | 0.125 | 0.08 | 261 | 0 | 0.364 | 1 | 1 | cs | TRUE
49 | LV_4234-7_1_6_line_49 |  | 41 | 43 | 0.065457 | 0.125 | 0.08 | 261 | 0 | 0.364 | 1 | 1 | cs | TRUE
50 | LV_4234-7_1_6_line_50 |  | 43 | 61 | 0.032685 | 0.125 | 0.08 | 261 | 0 | 0.364 | 1 | 1 | cs | TRUE
51 | LV_4234-7_1_6_line_51 |  | 44 | 58 | 0.22941 | 0.125 | 0.08 | 261 | 0 | 0.364 | 1 | 1 | cs | TRUE
52 | LV_4234-7_1_6_line_52 |  | 45 | 49 | 0.29607 | 0.125 | 0.08 | 261 | 0 | 0.364 | 1 | 1 | cs | TRUE
53 | LV_4234-7_1_6_line_53 |  | 47 | 48 | 0.0048611 | 0.125 | 0.08 | 261 | 0 | 0.364 | 1 | 1 | cs | TRUE
54 | LV_4234-7_1_6_line_54 |  | 48 | 64 | 0.012938 | 0.125 | 0.08 | 261 | 0 | 0.364 | 1 | 1 | cs | TRUE
55 | LV_4234-7_1_6_line_55 |  | 49 | 63 | 0.030158 | 0.125 | 0.08 | 261 | 0 | 0.364 | 1 | 1 | cs | TRUE
56 | LV_4234-7_1_6_line_56 |  | 50 | 51 | 0.00093589 | 0.125 | 0.08 | 261 | 0 | 0.364 | 1 | 1 | cs | TRUE
57 | LV_4234-7_1_6_line_57 |  | 52 | 53 | 0.020738 | 0.125 | 0.08 | 261 | 0 | 0.364 | 1 | 1 | cs | TRUE
58 | LV_4234-7_1_6_line_58 |  | 53 | 64 | 0.013635 | 0.125 | 0.08 | 261 | 0 | 0.364 | 1 | 1 | cs | TRUE
59 | LV_4234-7_1_6_line_59 |  | 54 | 55 | 0.050634 | 0.125 | 0.08 | 261 | 0 | 0.364 | 1 | 1 | cs | TRUE
60 | LV_4234-7_1_6_line_60 |  | 55 | 56 | 0.021636 | 0.125 | 0.08 | 261 | 0 | 0.364 | 1 | 1 | cs | TRUE
61 | LV_4234-7_1_6_line_61 |  | 56 | 57 | 0.037154 | 0.125 | 0.08 | 261 | 0 | 0.364 | 1 | 1 | cs | TRUE
62 | LV_4234-7_1_6_line_62 |  | 58 | 59 | 0.10319 | 0.125 | 0.08 | 261 | 0 | 0.364 | 1 | 1 | cs | TRUE
63 | LV_4234-7_1_6_line_63 |  | 60 | 61 | 8.0618e-05 | 0.125 | 0.08 | 261 | 0 | 0.364 | 1 | 1 | cs | TRUE
64 | LV_4234-7_1_6_line_64 |  | 60 | 62 | 0.005786 | 0.125 | 0.08 | 261 | 0 | 0.364 | 1 | 1 | cs | TRUE

## trafo
| name | std_type | hv_bus | lv_bus | sn_mva | vn_hv_kv | vn_lv_kv | vk_percent | vkr_percent | pfe_kw | i0_percent | shift_degree | tap_side | tap_neutral | tap_min | tap_max | tap_step_percent | tap_step_degree | tap_pos | tap_phase_shifter | parallel | df | in_service
0 | LV_4234-7_1_6_trafo_145 | 0.63 MVA 20/0.4 kV | 66 | 2 | 0.63 | 20 | 0.4 | 6 | 1.206 | 1.65 | 0.2619 | 150 | hv | 0 | -2 | 2 | 2.5 | 0 | 0 | FALSE | 1 | 1 | TRUE

## line_geodata
| x0 | y0 | x1 | y1 | x2 | y2 | x3 | y3 | x4 | y4 | x5 | y5 | x6 | y6 | x7 | y7 | x8 | y8 | x9 | y9 | x10 | y10 | x11 | y11 | x12 | y12 | x13 | y13 | x14 | y14 | x15 | y15 | x16 | y16 | x17 | y17 | x18 | y18 | x19 | y19 | x20 | y20 | x21 | y21 | x22 | y22 | x23 | y23 | x24 | y24 | x25 | y25 | x26 | y26 | x27 | y27 | x28 | y28 | x29 | y29 | x30 | y30 | x31 | y31 | x32 | y32 | x33 | y33 | x34 | y34 | x35 | y35 | x36 | y36 | x37 | y37 | x38 | y38 | x39 | y39 | x40 | y40 | x41 | y41 | x42 | y42 | x43 | y43
0 | 2671637.3413 | 1234808.0312 | 2671656.9761 | 1234808.5602
1 | 2671637.3413 | 1234808.0312 | 2671630.2816 | 1234807.841
2 | 2671702.1621 | 1234810.3602 | 2671694.6499 | 1234810.615 | 2671672.6126 | 1234808.9815 | 2671656.9761 | 1234808.5602
3 | 2671603.8754 | 1234807.1295 | 2671630.2816 | 1234807.841
4 | 2671744.5387 | 1234785.0322 | 2671772.1559 | 1234751.4654
5 | 2671802.5226 | 1234713.9739 | 2671802.5226 | 1234713.9739 | 2671790.5157 | 1234729.1502 | 2671772.1559 | 1234751.4654
6 | 2671742.5287 | 1234804.0994 | 2671740.2762 | 1234798.2016 | 2671741.9566 | 1234788.1706 | 2671744.5387 | 1234785.0322
7 | 2671867.367 | 1234766.1374 | 2671859.9451 | 1234757.0748 | 2671823.6612 | 1234712.9508 | 2671811.5935 | 1234708.1128 | 2671802.5226 | 1234713.9739
8 | 2671429.5173 | 1234783.7825 | 2671408.3084 | 1234778.0793 | 2671389.2841 | 1234759.1901
9 | 2671429.5173 | 1234783.7825 | 2671435.1596 | 1234758.8256
10 | 2671442.3103 | 1234684.8265 | 2671450.3708 | 1234686.2448 | 2671452.529 | 1234687.4271 | 2671454.5243 | 1234690.1974 | 2671454.4878 | 1234693.2324 | 2671450.5227 | 1234707.3162
11 | 2671442.3103 | 1234684.8265 | 2671418.4747 | 1234680.6325
12 | 2671444.6669 | 1234728.1157 | 2671450.5227 | 1234707.3162
13 | 2671397.0662 | 1234676.8655 | 2671418.4747 | 1234680.6325
14 | 2671444.6669 | 1234728.1157 | 2671474.8016 | 1234739.9972 | 2671500.9281 | 1234752.8201 | 2671522.0641 | 1234765.205
15 | 2671444.6669 | 1234728.1157 | 2671442.3165 | 1234727.1868
16 | 2671522.0641 | 1234765.205 | 2671537.3256 | 1234774.3905
17 | 2671572.0001 | 1234795.2709 | 2671545.533 | 1234779.3304 | 2671537.3256 | 1234774.3905
18 | 2671666.0292 | 1234862.1601 | 2671654.6647 | 1234854.9543
19 | 2671666.0292 | 1234862.1601 | 2671703.1972 | 1234885.727
20 | 2671643.6978 | 1234848.0006 | 2671654.6647 | 1234854.9543
21 | 2671787.8011 | 1234937.4699 | 2671777.5642 | 1234933.3657 | 2671723.4111 | 1234898.5439 | 2671703.1972 | 1234885.727
22 | 2671641.4248 | 1235008.1072 | 2671667.5194 | 1235012.1579 | 2671723.6073 | 1235020.8292 | 2671764.854 | 1235026.8423 | 2671781.6472 | 1234956.275 | 2671787.8011 | 1234937.4699
23 | 2671742.5287 | 1234804.0994 | 2671833.8322 | 1234864.6099 | 2671815.6564 | 1234893.5766 | 2671807.7222 | 1234906.2338 | 2671800.5832 | 1234917.6108 | 2671790.8491 | 1234933.2816 | 2671787.8011 | 1234937.4699
24 | 2671641.4248 | 1235008.1072 | 2671662.7435 | 1234928.0766 | 2671662.5138 | 1234921.3915 | 2671659.6385 | 1234916.2978 | 2671645.372 | 1234908.6451
25 | 2671742.5287 | 1234804.0994 | 2671731.3987 | 1234809.3687 | 2671705.5882 | 1234810.244
26 | 2671440.7257 | 1234734.2058 | 2671435.1596 | 1234758.8256
27 | 2671440.7257 | 1234734.2058 | 2671442.3165 | 1234727.1868
28 | 2671442.3165 | 1234727.1868 | 2671398.0863 | 1234712.2078
29 | 2671572.0001 | 1234795.2709 | 2671600.6181 | 1234813.6169 | 2671603.8754 | 1234807.1295
30 | 2671603.8754 | 1234807.1295 | 2671607.4953 | 1234798.8231 | 2671608.8444 | 1234794.22
31 | 2671572.0001 | 1234795.2709 | 2671573.5752 | 1234790.8202 | 2671575.0912 | 1234783.7337 | 2671576.8612 | 1234770.9808
32 | 2671619.8391 | 1234754.7995 | 2671614.4736 | 1234775.0132 | 2671608.8444 | 1234794.22
33 | 2671576.8612 | 1234770.9808 | 2671577.379 | 1234767.25 | 2671588.1693 | 1234750.6941
34 | 2671596.553 | 1234886.4951 | 2671604.0617 | 1234886.4856 | 2671645.372 | 1234908.6451
35 | 2671539.626 | 1234690.9856 | 2671537.9127 | 1234698.7173 | 2671534.3183 | 1234716.0466
36 | 2671543.2277 | 1234674.7317 | 2671539.626 | 1234690.9856
37 | 2671702.1621 | 1234810.3602 | 2671705.5882 | 1234810.244
38 | 2671626.7185 | 1234728.8821 | 2671619.8391 | 1234754.7995
39 | 2671626.7185 | 1234728.8821 | 2671628.4535 | 1234722.346 | 2671629.7337 | 1234716.2012
40 | 2671629.7337 | 1234716.2012 | 2671630.0363 | 1234714.7488 | 2671627.9887 | 1234708.1641 | 2671622.7215 | 1234704.9318 | 2671601.4712 | 1234696.8587
41 | 2671569.6952 | 1234684.7868 | 2671601.4712 | 1234696.8587
42 | 2671543.2277 | 1234674.7317 | 2671569.6952 | 1234684.7868
43 | 2671543.2277 | 1234674.7317 | 2671545.9271 | 1234670.5725 | 2671558.1722 | 1234654.4312 | 2671566.6946 | 1234643.1929 | 2671609.0022 | 1234588.432 | 2671634.3329 | 1234556.182 | 2671653.7043 | 1234532.8997 | 2671662.8866 | 1234521.5805 | 2671671.4512 | 1234510.0204 | 2671678.0894 | 1234501.895 | 2671696.0206 | 1234482.5759
44 | 2671867.367 | 1234766.1374 | 2671871.4852 | 1234759.8384 | 2671878.8547 | 1234740.7035 | 2671888.7152 | 1234712.7593 | 2671894.9791 | 1234684.9162 | 2671891.5701 | 1234665.7509 | 2671882.799 | 1234653.0806 | 2671871.4601 | 1234643.0589 | 2671877.7278 | 1234633.039 | 2671895.7893 | 1234613.5999 | 2671915.4631 | 1234590.4221 | 2671954.214 | 1234547.1284 | 2672001.0795 | 1234495.1496 | 2672046.6351 | 1234445.1343 | 2672048.5627 | 1234423.5097 | 2672049.9446 | 1234388.8363 | 2672049.6562 | 1234359.5685 | 2672046.0378 | 1234326.4911 | 2672040.4797 | 1234294.8023 | 2672030.5726 | 1234250.3076 | 2672021.7302 | 1234211.0294 | 2672011.968 | 1234181.4133 | 2671999.2657 | 1234155.7754 | 2671979.6529 | 1234130.0427 | 2671961.8555 | 1234113.7829 | 2671939.8713 | 1234098.184 | 2671915.1346 | 1234084.1975 | 2671889.6697 | 1234064.0647 | 2671869.1687 | 1234037.2209 | 2671858.0555 | 1234014.6935 | 2671851.4088 | 1233997.7906 | 2671845.7626 | 1233983.2904 | 2671837.2118 | 1233972.3352 | 2671828.845 | 1233966.2077 | 2671827.5942 | 1233962.5901 | 2671828.468 | 1233957.942 | 2671833.3458 | 1233951.4743 | 2671838.3299 | 1233946.8648 | 2671850.9532 | 1233952.2098 | 2671874.9997 | 1233956.9815 | 2671903.4347 | 1233957.5591 | 2671920.1286 | 1233958.7063 | 2671938.9318 | 1233958.2224 | 2671945.9245 | 1233957.1618
45 | 2672009.5197 | 1233885.6501 | 2671975.8445 | 1233935.7762 | 2671965.0883 | 1233948.1544 | 2671954.7148 | 1233955.8229 | 2671945.9245 | 1233957.1618
46 | 2671841.1297 | 1233584.487 | 2671841.8925 | 1233587.1425 | 2671842.7102 | 1233599.6608 | 2671839.0721 | 1233629.4259 | 2671835.1148 | 1233653.0384 | 2671830.6478 | 1233671.8416 | 2671825.4943 | 1233682.9313 | 2671817.8236 | 1233694.9578 | 2671765.4127 | 1233764.4163 | 2671748.7359 | 1233791.2665 | 2671733.7649 | 1233816.6696 | 2671722.7263 | 1233836.1607 | 2671712.2214 | 1233859.1162 | 2671707.5391 | 1233876.3602 | 2671717.2066 | 1233880.1238 | 2671811.8079 | 1233932.0677 | 2671838.3299 | 1233946.8648 | 2671850.9532 | 1233952.2098 | 2671874.9997 | 1233956.9815 | 2671903.4347 | 1233957.5591 | 2671920.1286 | 1233958.7063 | 2671938.9318 | 1233958.2224 | 2671945.9245 | 1233957.1618
47 | 2671945.9245 | 1233957.1618 | 2671968.3427 | 1233966.3505 | 2672017.9454 | 1233994.3258 | 2672030.3113 | 1233999.0343 | 2672038.4381 | 1234013.8577
48 | 2671696.0206 | 1234482.5759 | 2671717.743 | 1234454.5857 | 2671725.418 | 1234448.9967 | 2671739.8085 | 1234447.0913 | 2671754.1179 | 1234451.8895 | 2671759.1614 | 1234456.1088 | 2671759.64 | 1234458.8669
49 | 2671696.0206 | 1234482.5759 | 2671717.743 | 1234454.5857 | 2671725.418 | 1234448.9967 | 2671739.8085 | 1234447.0913 | 2671745.5121 | 1234449.0038
50 | 2671757.7761 | 1234472.7595 | 2671760.2442 | 1234462.3483 | 2671759.1614 | 1234456.1088 | 2671754.1179 | 1234451.8895 | 2671745.5121 | 1234449.0038
51 | 2672009.5197 | 1233885.6501 | 2672051.6068 | 1233823.0066 | 2672117.2256 | 1233725.3362 | 2672137.3466 | 1233695.1554
52 | 2671841.1297 | 1233584.487 | 2671855.0533 | 1233584.4219 | 2671862.1638 | 1233586.8095 | 2671902.5428 | 1233614.0383 | 2671982.7303 | 1233669.2572 | 2671989.066 | 1233671.8356 | 2671994.2599 | 1233673.0549 | 2671999.8842 | 1233670.6214 | 2672037.8398 | 1233641.0056 | 2672066.8989 | 1233618.3425 | 2672086.0947 | 1233601.8788
53 | 2671348.2319 | 1234696.844 | 2671352.8855 | 1234698.249
54 | 2671365.2708 | 1234701.9897 | 2671353.3058 | 1234698.3759 | 2671352.8855 | 1234698.249
55 | 2672108.9861 | 1233582.2455 | 2672086.0947 | 1233601.8788
56 | 2671588.6803 | 1234749.91 | 2671588.1693 | 1234750.6941
57 | 2671378.3237 | 1234705.932 | 2671389.651 | 1234709.3531 | 2671392.2443 | 1234710.2293 | 2671398.0863 | 1234712.2078
58 | 2671378.3237 | 1234705.932 | 2671365.2708 | 1234701.9897
59 | 2671596.553 | 1234886.4951 | 2671593.6817 | 1234876.0312 | 2671565.2223 | 1234867.794 | 2671555.4263 | 1234865.1142
60 | 2671534.7453 | 1234864.2914 | 2671539.8464 | 1234861.8289 | 2671545.622 | 1234862.4322 | 2671555.4263 | 1234865.1142
61 | 2671534.7453 | 1234864.2914 | 2671531.72 | 1234854.037 | 2671538.1263 | 1234828.3611
62 | 2672194.5847 | 1233609.3005 | 2672137.3466 | 1233695.1554
63 | 2671757.7575 | 1234472.8379 | 2671757.7761 | 1234472.7595
64 | 2671757.7575 | 1234472.8379 | 2671756.4228 | 1234478.4679

## bus_geodata
| x | y | coords
0 | 2671637.3413 | 1234808.0312
1 | 2671656.9761 | 1234808.5602
2 | 2671630.2816 | 1234807.841
3 | 2671772.1559 | 1234751.4654
4 | 2671744.5387 | 1234785.0322
5 | 2671802.5226 | 1234713.9739
6 | 2671389.2841 | 1234759.1901
7 | 2671429.5173 | 1234783.7825
8 | 2671442.3103 | 1234684.8265
9 | 2671450.5227 | 1234707.3162
10 | 2671418.4747 | 1234680.6325
11 | 2671444.6669 | 1234728.1157
12 | 2671397.0662 | 1234676.8655
13 | 2671522.0641 | 1234765.205
14 | 2671537.3256 | 1234774.3905
15 | 2671666.0292 | 1234862.1601
16 | 2671654.6647 | 1234854.9543
17 | 2671703.1972 | 1234885.727
18 | 2671643.6978 | 1234848.0006
19 | 2671787.8011 | 1234937.4699
20 | 2671641.4248 | 1235008.1072
21 | 2671742.5287 | 1234804.0994
22 | 2671440.7257 | 1234734.2058
23 | 2671435.1596 | 1234758.8256
24 | 2671442.3165 | 1234727.1868
25 | 2671603.8754 | 1234807.1295
26 | 2671572.0001 | 1234795.2709
27 | 2671608.8444 | 1234794.22
28 | 2671576.8612 | 1234770.9808
29 | 2671645.372 | 1234908.6451
30 | 2671534.3183 | 1234716.0466
31 | 2671539.626 | 1234690.9856
32 | 2671705.5882 | 1234810.244
33 | 2671619.8391 | 1234754.7995
34 | 2671626.7186 | 1234728.8821
35 | 2671629.7337 | 1234716.2012
36 | 2671601.4712 | 1234696.8587
37 | 2671569.6952 | 1234684.7868
38 | 2671543.2277 | 1234674.7317
39 | 2671867.367 | 1234766.1374
40 | 2671945.9245 | 1233957.1618
41 | 2671696.0206 | 1234482.5759
42 | 2671759.64 | 1234458.8669
43 | 2671745.5121 | 1234449.0038
44 | 2672009.5197 | 1233885.6501
45 | 2671841.1297 | 1233584.487
46 | 2672038.4381 | 1234013.8577
47 | 2671348.2319 | 1234696.844
48 | 2671352.8855 | 1234698.249
49 | 2672086.0947 | 1233601.8788
50 | 2671588.1693 | 1234750.6941
51 | 2671588.6803 | 1234749.91
52 | 2671398.0863 | 1234712.2078
53 | 2671378.3237 | 1234705.932
54 | 2671596.553 | 1234886.4951
55 | 2671555.4263 | 1234865.1142
56 | 2671534.7453 | 1234864.2914
57 | 2671538.1263 | 1234828.3611
58 | 2672137.3466 | 1233695.1554
59 | 2672194.5847 | 1233609.3005
60 | 2671757.7575 | 1234472.8379
61 | 2671757.7761 | 1234472.7595
62 | 2671756.4228 | 1234478.4679
63 | 2672108.9861 | 1233582.2455
64 | 2671365.2708 | 1234701.9897
65 | 2671702.1621 | 1234810.3602
66 | 2671603.8754 | 1234807.1295

## line_std_types
| c_nf_per_km | r_ohm_per_km | x_ohm_per_km | max_i_ka | type | q_mm2 | alpha | voltage_rating
NAYY 4x50 SE | 210 | 0.642 | 0.083 | 0.142 | cs | 50 | 0.00403 | LV
NAYY 4x120 SE | 264 | 0.225 | 0.08 | 0.242 | cs | 120 | 0.00403 | LV
NAYY 4x150 SE | 261 | 0.208 | 0.08 | 0.27 | cs | 150 | 0.00403 | LV
NA2XS2Y 1x95 RM/25 12/20 kV | 216 | 0.313 | 0.132 | 0.252 | cs | 95 | 0.00403 | MV
NA2XS2Y 1x185 RM/25 12/20 kV | 273 | 0.161 | 0.117 | 0.362 | cs | 185 | 0.00403 | MV
NA2XS2Y 1x240 RM/25 12/20 kV | 304 | 0.122 | 0.112 | 0.421 | cs | 240 | 0.00403 | MV
NA2XS2Y 1x95 RM/25 6/10 kV | 315 | 0.313 | 0.123 | 0.249 | cs | 95 | 0.00403 | MV
NA2XS2Y 1x185 RM/25 6/10 kV | 406 | 0.161 | 0.11 | 0.358 | cs | 185 | 0.00403 | MV
NA2XS2Y 1x240 RM/25 6/10 kV | 456 | 0.122 | 0.105 | 0.416 | cs | 240 | 0.00403 | MV
NA2XS2Y 1x150 RM/25 12/20 kV | 250 | 0.206 | 0.116 | 0.319 | cs | 150 | 0.00403 | MV
NA2XS2Y 1x120 RM/25 12/20 kV | 230 | 0.253 | 0.119 | 0.283 | cs | 120 | 0.00403 | MV
NA2XS2Y 1x70 RM/25 12/20 kV | 190 | 0.443 | 0.132 | 0.22 | cs | 70 | 0.00403 | MV
NA2XS2Y 1x150 RM/25 6/10 kV | 360 | 0.206 | 0.11 | 0.315 | cs | 150 | 0.00403 | MV
NA2XS2Y 1x120 RM/25 6/10 kV | 340 | 0.253 | 0.113 | 0.28 | cs | 120 | 0.00403 | MV
NA2XS2Y 1x70 RM/25 6/10 kV | 280 | 0.443 | 0.123 | 0.217 | cs | 70 | 0.00403 | MV
N2XS(FL)2Y 1x120 RM/35 64/110 kV | 112 | 0.153 | 0.166 | 0.366 | cs | 120 | 0.00393 | HV
N2XS(FL)2Y 1x185 RM/35 64/110 kV | 125 | 0.099 | 0.156 | 0.457 | cs | 185 | 0.00393 | HV
N2XS(FL)2Y 1x240 RM/35 64/110 kV | 135 | 0.075 | 0.149 | 0.526 | cs | 240 | 0.00393 | HV
N2XS(FL)2Y 1x300 RM/35 64/110 kV | 144 | 0.06 | 0.144 | 0.588 | cs | 300 | 0.00393 | HV
15-AL1/3-ST1A 0.4 | 11 | 1.8769 | 0.35 | 0.105 | ol | 16 | 0.00403 | LV
24-AL1/4-ST1A 0.4 | 11.25 | 1.2012 | 0.335 | 0.14 | ol | 24 | 0.00403 | LV
48-AL1/8-ST1A 0.4 | 12.2 | 0.5939 | 0.3 | 0.21 | ol | 48 | 0.00403 | LV
94-AL1/15-ST1A 0.4 | 13.2 | 0.306 | 0.29 | 0.35 | ol | 94 | 0.00403 | LV
34-AL1/6-ST1A 10.0 | 9.7 | 0.8342 | 0.36 | 0.17 | ol | 34 | 0.00403 | MV
48-AL1/8-ST1A 10.0 | 10.1 | 0.5939 | 0.35 | 0.21 | ol | 48 | 0.00403 | MV
70-AL1/11-ST1A 10.0 | 10.4 | 0.4132 | 0.339 | 0.29 | ol | 70 | 0.00403 | MV
94-AL1/15-ST1A 10.0 | 10.75 | 0.306 | 0.33 | 0.35 | ol | 94 | 0.00403 | MV
122-AL1/20-ST1A 10.0 | 11.1 | 0.2376 | 0.323 | 0.41 | ol | 122 | 0.00403 | MV
149-AL1/24-ST1A 10.0 | 11.25 | 0.194 | 0.315 | 0.47 | ol | 149 | 0.00403 | MV
34-AL1/6-ST1A 20.0 | 9.15 | 0.8342 | 0.382 | 0.17 | ol | 34 | 0.00403 | MV
48-AL1/8-ST1A 20.0 | 9.5 | 0.5939 | 0.372 | 0.21 | ol | 48 | 0.00403 | MV
70-AL1/11-ST1A 20.0 | 9.7 | 0.4132 | 0.36 | 0.29 | ol | 70 | 0.00403 | MV
94-AL1/15-ST1A 20.0 | 10 | 0.306 | 0.35 | 0.35 | ol | 94 | 0.00403 | MV
122-AL1/20-ST1A 20.0 | 10.3 | 0.2376 | 0.344 | 0.41 | ol | 122 | 0.00403 | MV
149-AL1/24-ST1A 20.0 | 10.5 | 0.194 | 0.337 | 0.47 | ol | 149 | 0.00403 | MV
184-AL1/30-ST1A 20.0 | 10.75 | 0.1571 | 0.33 | 0.535 | ol | 184 | 0.00403 | MV
243-AL1/39-ST1A 20.0 | 11 | 0.1188 | 0.32 | 0.645 | ol | 243 | 0.00403 | MV
48-AL1/8-ST1A 110.0 | 8 | 0.5939 | 0.46 | 0.21 | ol | 48 | 0.00403 | HV
70-AL1/11-ST1A 110.0 | 8.4 | 0.4132 | 0.45 | 0.29 | ol | 70 | 0.00403 | HV
94-AL1/15-ST1A 110.0 | 8.65 | 0.306 | 0.44 | 0.35 | ol | 94 | 0.00403 | HV
122-AL1/20-ST1A 110.0 | 8.5 | 0.2376 | 0.43 | 0.41 | ol | 122 | 0.00403 | HV
149-AL1/24-ST1A 110.0 | 8.75 | 0.194 | 0.41 | 0.47 | ol | 149 | 0.00403 | HV
184-AL1/30-ST1A 110.0 | 8.8 | 0.1571 | 0.4 | 0.535 | ol | 184 | 0.00403 | HV
243-AL1/39-ST1A 110.0 | 9 | 0.1188 | 0.39 | 0.645 | ol | 243 | 0.00403 | HV
305-AL1/39-ST1A 110.0 | 9.2 | 0.0949 | 0.38 | 0.74 | ol | 305 | 0.00403 | HV
490-AL1/64-ST1A 110.0 | 9.75 | 0.059 | 0.37 | 0.96 | ol | 490 | 0.00403 | HV
679-AL1/86-ST1A 110.0 | 9.95 | 0.042 | 0.36 | 1.15 | ol | 679 | 0.00403 | HV
490-AL1/64-ST1A 220.0 | 10 | 0.059 | 0.285 | 0.96 | ol | 490 | 0.00403 | HV
679-AL1/86-ST1A 220.0 | 11.7 | 0.042 | 0.275 | 1.15 | ol | 679 | 0.00403 | HV
490-AL1/64-ST1A 380.0 | 11 | 0.059 | 0.253 | 0.96 | ol | 490 | 0.00403 | HV
679-AL1/86-ST1A 380.0 | 14.6 | 0.042 | 0.25 | 1.15 | ol | 679 | 0.00403 | HV

## trafo_std_types
| i0_percent | pfe_kw | vkr_percent | sn_mva | vn_lv_kv | vn_hv_kv | vk_percent | shift_degree | vector_group | tap_side | tap_neutral | tap_min | tap_max | tap_step_degree | tap_step_percent | tap_phase_shifter
160 MVA 380/110 kV | 0.06 | 60 | 0.25 | 160 | 110 | 380 | 12.2 | 0 | Yy0 | hv | 0 | -9 | 9 | 0 | 1.5 | FALSE
100 MVA 220/110 kV | 0.06 | 55 | 0.26 | 100 | 110 | 220 | 12 | 0 | Yy0 | hv | 0 | -9 | 9 | 0 | 1.5 | FALSE
63 MVA 110/20 kV | 0.04 | 22 | 0.32 | 63 | 20 | 110 | 18 | 150 | YNd5 | hv | 0 | -9 | 9 | 0 | 1.5 | FALSE
40 MVA 110/20 kV | 0.05 | 18 | 0.34 | 40 | 20 | 110 | 16.2 | 150 | YNd5 | hv | 0 | -9 | 9 | 0 | 1.5 | FALSE
25 MVA 110/20 kV | 0.07 | 14 | 0.41 | 25 | 20 | 110 | 12 | 150 | YNd5 | hv | 0 | -9 | 9 | 0 | 1.5 | FALSE
63 MVA 110/10 kV | 0.04 | 22 | 0.32 | 63 | 10 | 110 | 18 | 150 | YNd5 | hv | 0 | -9 | 9 | 0 | 1.5 | FALSE
40 MVA 110/10 kV | 0.05 | 18 | 0.34 | 40 | 10 | 110 | 16.2 | 150 | YNd5 | hv | 0 | -9 | 9 | 0 | 1.5 | FALSE
25 MVA 110/10 kV | 0.07 | 14 | 0.41 | 25 | 10 | 110 | 12 | 150 | YNd5 | hv | 0 | -9 | 9 | 0 | 1.5 | FALSE
0.25 MVA 20/0.4 kV | 0.32 | 0.8 | 1.44 | 0.25 | 0.4 | 20 | 6 | 150 | Yzn5 | hv | 0 | -2 | 2 | 0 | 2.5 | FALSE
0.4 MVA 20/0.4 kV | 0.3375 | 1.35 | 1.425 | 0.4 | 0.4 | 20 | 6 | 150 | Dyn5 | hv | 0 | -2 | 2 | 0 | 2.5 | FALSE
0.63 MVA 20/0.4 kV | 0.2619 | 1.65 | 1.206 | 0.63 | 0.4 | 20 | 6 | 150 | Dyn5 | hv | 0 | -2 | 2 | 0 | 2.5 | FALSE
0.25 MVA 10/0.4 kV | 0.24 | 0.6 | 1.2 | 0.25 | 0.4 | 10 | 4 | 150 | Dyn5 | hv | 0 | -2 | 2 | 0 | 2.5 | FALSE
0.4 MVA 10/0.4 kV | 0.2375 | 0.95 | 1.325 | 0.4 | 0.4 | 10 | 4 | 150 | Dyn5 | hv | 0 | -2 | 2 | 0 | 2.5 | FALSE
0.63 MVA 10/0.4 kV | 0.1873 | 1.18 | 1.0794 | 0.63 | 0.4 | 10 | 4 | 150 | Dyn5 | hv | 0 | -2 | 2 | 0 | 2.5 | FALSE

## trafo3w_std_types
| sn_hv_mva | sn_mv_mva | sn_lv_mva | vn_hv_kv | vn_mv_kv | vn_lv_kv | vk_hv_percent | vk_mv_percent | vk_lv_percent | vkr_hv_percent | vkr_mv_percent | vkr_lv_percent | pfe_kw | i0_percent | shift_mv_degree | shift_lv_degree | vector_group | tap_side | tap_neutral | tap_min | tap_max | tap_step_percent
63/25/38 MVA 110/20/10 kV | 63 | 25 | 38 | 110 | 20 | 10 | 10.4 | 10.4 | 10.4 | 0.28 | 0.32 | 0.35 | 35 | 0.89 | 0 | 0 | YN0yn0yn0 | hv | 0 | -10 | 10 | 1.2
63/25/38 MVA 110/10/10 kV | 63 | 25 | 38 | 110 | 10 | 10 | 10.4 | 10.4 | 10.4 | 0.28 | 0.32 | 0.35 | 35 | 0.89 | 0 | 0 | YN0yn0yn0 | hv | 0 | -10 | 10 | 1.2

## fuse_std_types
| fuse_type | i_rated_a | t_avg | t_min | t_total | x_avg | x_min | x_total
HV 100A | HV 100A | 100 | 0 | [10.0, 3.64, 0.854, 0.281, 0.1, 0.0531, 0.022, 0.01] | [10.0, 4.267, 1.21, 0.403, 0.1, 0.058, 0.022, 0.01] | 0 | [300.0, 350.0, 450.0, 550.0, 700.0, 850.0, 1200.0, 1752.0] | [600.0, 700.0, 900.0, 1150.0, 1665.0, 2000.0, 3000.0, 4313.0]
HV 10A | HV 10A | 10 | 0 | [10.0, 1675.0, 0.344, 0.156, 0.1, 0.0417, 0.0171, 0.01] | [10.0, 1.3, 0.3, 0.155, 0.1, 0.0555, 0.023, 0.01] | 0 | [30.0, 32.0, 35.0, 37.0, 39.0, 50.0, 70.0, 88.0] | [60.0, 70.0, 80.0, 87.0, 94.0, 110.0, 150.0, 216.0]
HV 125A | HV 125A | 125 | 0 | [10.0, 1.82, 0.344, 0.1, 0.0467, 0.0269, 0.01] | [10.0, 2.478, 0.426, 0.1, 0.0427, 0.0211, 0.01] | 0 | [375.0, 500.0, 700.0, 925.0, 1200.0, 1500.0, 2341.0] | [750.0, 1000.0, 1500.0, 2200.0, 3000.0, 4000.0, 5765.0]
HV 160A | HV 160A | 160 | 0 | [10.0, 4.15, 1.03, 0.198, 0.1, 0.051, 0.0172, 0.01] | [10.0, 2.3, 0.734, 0.274, 0.1, 0.046, 0.0177, 0.01] | 0 | [480.0, 550.0, 700.0, 1000.0, 1260.0, 1600.0, 2500.0, 3227.0] | [960.0, 1300.0, 1700.0, 2200.0, 2996.0, 4000.0, 6000.0, 7946.0]
HV 16A | HV 16A | 16 | 0 | [10.0, 0.352, 0.164, 0.1, 0.0649, 0.0342, 0.01] | [10.0, 2.34, 0.722, 0.181, 0.1, 0.055, 0.0296, 0.01] | 0 | [48.0, 60.0, 65.0, 71.0, 80.0, 100.0, 162.0] | [96.0, 110.0, 125.0, 150.0, 168.0, 200.0, 250.0, 398.0]
HV 200A | HV 200A | 200 | 0 | [10.0, 4.267, 1.21, 0.403, 0.1, 0.058, 0.022, 0.01] | [10.0, 3.73, 1.654, 0.328, 0.1, 0.0531, 0.019, 0.01] | 0 | [600.0, 700.0, 900.0, 1150.0, 1665.0, 2000.0, 3000.0, 4313.0] | [1200.0, 1500.0, 1800.0, 2700.0, 3960.0, 5000.0, 7500.0, 10620.0]
HV 20A | HV 20A | 20 | 0 | [10.0, 1.3, 0.3, 0.155, 0.1, 0.0555, 0.023, 0.01] | [10.0, 1.3, 0.161, 0.1, 0.0611, 0.0399, 0.0141, 0.01] | 0 | [60.0, 70.0, 80.0, 87.0, 94.0, 110.0, 150.0, 216.0] | [120.0, 150.0, 200.0, 223.0, 260.0, 300.0, 450.0, 532.0]
HV 25A | HV 25A | 25 | 0 | [10.0, 2.512, 0.833, 0.299, 0.1, 0.0372, 0.0223, 0.01] | [10.0, 3.125, 0.597, 0.198, 0.1, 0.0378, 0.022, 0.01] | 0 | [75.0, 82.0, 90.0, 100.0, 124.0, 170.0, 200.0, 289.0] | [150.0, 170.0, 210.0, 250.0, 294.0, 400.0, 500.0, 711.0]
HV 31.5A | HV 31.5A | 31.5 | 0 | [10.0, 2.34, 0.722, 0.181, 0.1, 0.055, 0.0296, 0.01] | [10.0, 2.84, 0.368, 0.164, 0.1, 0.0621, 0.0378, 0.0195, 0.01] | 0 | [95.0, 110.0, 125.0, 150.0, 165.0, 200.0, 250.0, 390.0] | [189.0, 220.0, 300.0, 350.0, 393.0, 450.0, 530.0, 700.0, 960.0]
HV 40A | HV 40A | 40 | 0 | [10.0, 1.3, 0.161, 0.1, 0.0611, 0.0399, 0.0141, 0.01] | [10.0, 2.05, 0.369, 0.198, 0.1, 0.051, 0.0298, 0.01] | 0 | [120.0, 150.0, 200.0, 223.0, 260.0, 300.0, 450.0, 532.0] | [240.0, 300.0, 400.0, 450.0, 530.0, 650.0, 800.0, 1311.0]
HV 50A | HV 50A | 50 | 0 | [10.0, 3.215, 0.597, 0.198, 0.1, 0.0378, 0.022, 0.01] | [10.0, 3.64, 0.854, 0.281, 0.1, 0.0531, 0.022, 0.01] | 0 | [150.0, 170.0, 210.0, 250.0, 294.0, 400.0, 500.0, 711.0] | [300.0, 350.0, 450.0, 550.0, 700.0, 850.0, 1200.0, 1752.0]
HV 6.3A | HV 6.3A | 6.3 | 0 | [10.0, 1.39, 0.344, 0.168, 0.1, 0.056, 0.0263, 0.01] | [10.0, 1.711, 0.516, 0.198, 0.1, 0.0634, 0.0303, 0.01] | 0 | [19.0, 19.5, 20.4, 20.8, 22.0, 25.0, 32.0, 48.0] | [38.0, 40.0, 43.0, 48.0, 53.0, 60.0, 75.0, 118.0]
HV 63A | HV 63A | 63 | 0 | [10.0, 2.84, 0.368, 0.164, 0.1, 0.0621, 0.0378, 0.0195, 0.01] | [10.0, 1.82, 0.344, 0.1, 0.0467, 0.0269, 0.01] | 0 | [189.0, 220.0, 300.0, 350.0, 393.0, 450.0, 530.0, 700.0, 961.0] | [378.0, 500.0, 700.0, 934.0, 1200.0, 1500.0, 2366.0]
HV 80A | HV 80A | 80 | 0 | [10.0, 2.05, 0.369, 0.198, 0.1, 0.051, 0.0298, 0.01] | [10.0, 4.15, 1.03, 0.198, 0.1, 0.051, 0.0172, 0.01] | 0 | [240.0, 300.0, 400.0, 450.0, 530.0, 650.0, 800.0, 1311.0] | [480.0, 550.0, 700.0, 1000.0, 1260.0, 1600.0, 2500.0, 3227.0]
Siemens NH-1-100 | Siemens NH-1-100 | 100 | [5400.0, 2000.0, 400.0, 20.0, 1.0, 0.2, 0.012, 0.004] | 0 | 0 | [150.0, 190.0, 250.0, 430.0, 900.0, 1250.0, 2700.0, 3600.0] | 0 | 0
Siemens NH-1-125 | Siemens NH-1-125 | 125 | [4800.0, 120.0, 7.0, 0.1, 0.004] | 0 | 0 | [180.0, 400.0, 740.0, 2000.0, 4250.0] | 0 | 0
Siemens NH-1-16 | Siemens NH-1-16 | 16 | [4000.0, 400.0, 2.0, 0.1, 0.04, 0.01] | 0 | 0 | [26.0, 35.0, 75.0, 150.0, 200.0, 300.0] | 0 | 0
Siemens NH-1-160 | Siemens NH-1-160 | 160 | [4800.0, 120.0, 7.0, 0.1, 0.004] | 0 | 0 | [210.0, 500.0, 900.0, 2300.0, 5000.0] | 0 | 0
Siemens NH-1-25 | Siemens NH-1-25 | 25 | [4000.0, 1000.0, 10.0, 0.2, 0.02, 0.01] | 0 | 0 | [40.0, 50.0, 100.0, 210.0, 400.0, 500.0] | 0 | 0
Siemens NH-1-50 | Siemens NH-1-50 | 50 | [4000.0, 40.0, 4.0, 1.0, 0.02, 0.01] | 0 | 0 | [86.0, 200.0, 300.0, 400.0, 1000.0, 1280.0] | 0 | 0
Siemens NH-1-63 | Siemens NH-1-63 | 63 | [4000.0, 100.0, 10.0, 2.0, 0.04, 0.01] | 0 | 0 | [100.0, 200.0, 300.0, 400.0, 1000.0, 1500.0] | 0 | 0
Siemens NH-1-80 | Siemens NH-1-80 | 80 | [4800.0, 120.0, 7.0, 0.1, 0.01] | 0 | 0 | [150.58, 250.0, 450.0, 1150.0, 2470.0] | 0 | 0
Siemens NH-2-1000 | Siemens NH-2-1000 | 1000 | [4800.0, 120.0, 7.0, 0.1, 0.004] | 0 | 0 | [1900.0, 3500.0, 8400.0, 24000.0, 52000.0] | 0 | 0
Siemens NH-2-200 | Siemens NH-2-200 | 200 | [4800.0, 120.0, 7.0, 0.1, 0.004] | 0 | 0 | [280.0, 650.0, 1200.0, 3000.0, 7000.0] | 0 | 0
Siemens NH-2-224 | Siemens NH-2-224 | 224 | [4800.0, 120.0, 7.0, 0.2, 0.04, 0.004] | 0 | 0 | [400.0, 750.0, 1453.0, 3025.0, 4315.0, 7600.0] | 0 | 0
Siemens NH-2-250 | Siemens NH-2-250 | 250 | [4800.0, 120.0, 7.0, 0.1, 0.004] | 0 | 0 | [450.0, 800.0, 1650.0, 4000.0, 8500.0] | 0 | 0
Siemens NH-2-315 | Siemens NH-2-315 | 315 | [4800.0, 120.0, 7.0, 0.1, 0.004] | 0 | 0 | [550.0, 920.0, 1900.0, 5000.0, 11000.0] | 0 | 0
Siemens NH-2-355 | Siemens NH-2-355 | 355 | [4800.0, 120.0, 6.0, 0.1, 0.004] | 0 | 0 | [650.0, 1116.27, 2350.0, 5840.0, 12790.0] | 0 | 0
Siemens NH-2-400 | Siemens NH-2-400 | 400 | [4800.0, 120.0, 7.0, 0.1, 0.004] | 0 | 0 | [720.0, 1350.0, 2800.0, 6500.0, 15000.0] | 0 | 0
Siemens NH-2-425 | Siemens NH-2-425 | 425 | [4800.0, 120.0, 7.0, 0.1, 0.004] | 0 | 0 | [850.0, 1500.0, 3050.0, 7500.0, 16500.0] | 0 | 0
Siemens NH-2-630 | Siemens NH-2-630 | 630 | [4800.0, 120.0, 7.0, 0.1, 0.004] | 0 | 0 | [1200.0, 2000.0, 4800.0, 12000.0, 26000.0] | 0 | 0

## dtypes
| element | column | dtype
0 | bus | name | object
1 | bus | vn_kv | float64
2 | bus | type | object
3 | bus | zone | object
4 | bus | in_service | bool
5 | load | name | object
6 | load | bus | uint32
7 | load | p_mw | float64
8 | load | q_mvar | float64
9 | load | const_z_percent | float64
10 | load | const_i_percent | float64
11 | load | sn_mva | float64
12 | load | scaling | float64
13 | load | in_service | bool
14 | load | type | object
15 | ext_grid | name | object
16 | ext_grid | bus | uint32
17 | ext_grid | vm_pu | float64
18 | ext_grid | va_degree | float64
19 | ext_grid | slack_weight | float64
20 | ext_grid | in_service | bool
21 | line | name | object
22 | line | std_type | object
23 | line | from_bus | uint32
24 | line | to_bus | uint32
25 | line | length_km | float64
26 | line | r_ohm_per_km | float64
27 | line | x_ohm_per_km | float64
28 | line | c_nf_per_km | float64
29 | line | g_us_per_km | float64
30 | line | max_i_ka | float64
31 | line | df | float64
32 | line | parallel | uint32
33 | line | type | object
34 | line | in_service | bool
35 | trafo | name | object
36 | trafo | std_type | object
37 | trafo | hv_bus | uint32
38 | trafo | lv_bus | uint32
39 | trafo | sn_mva | float64
40 | trafo | vn_hv_kv | float64
41 | trafo | vn_lv_kv | float64
42 | trafo | vk_percent | float64
43 | trafo | vkr_percent | float64
44 | trafo | pfe_kw | float64
45 | trafo | i0_percent | float64
46 | trafo | shift_degree | float64
47 | trafo | tap_side | object
48 | trafo | tap_neutral | int32
49 | trafo | tap_min | int32
50 | trafo | tap_max | int32
51 | trafo | tap_step_percent | float64
52 | trafo | tap_step_degree | float64
53 | trafo | tap_pos | int32
54 | trafo | tap_phase_shifter | bool
55 | trafo | parallel | uint32
56 | trafo | df | float64
57 | trafo | in_service | bool
58 | line_geodata | coords | object
59 | bus_geodata | x | float64
60 | bus_geodata | y | float64
61 | bus_geodata | coords | object

## parameters
| version | format_version | converged | OPF_converged | name | f_hz | sn_mva
0 | 2.14.6 | 2.14.0 | FALSE | FALSE |  | 50 | 1