## bus
| name | vn_kv | type | zone | in_service
0 | bus_LV_4235-1_0_4_node_0 | 0.4 | n |  | TRUE
1 | bus_LV_4235-1_0_4_node_1 | 0.4 | n |  | TRUE
2 | bus_LV_4235-1_0_4_node_2 | 0.4 | n |  | TRUE
3 | bus_LV_4235-1_0_4_node_3 | 0.4 | n |  | TRUE
4 | bus_LV_4235-1_0_4_node_6 | 0.4 | n |  | TRUE
5 | bus_LV_4235-1_0_4_node_227 | 0.4 | n |  | TRUE
6 | bus_LV_4235-1_0_4_node_17 | 0.4 | n |  | TRUE
7 | bus_LV_4235-1_0_4_node_147 | 0.4 | n |  | TRUE
8 | bus_LV_4235-1_0_4_node_4 | 0.4 | n |  | TRUE
9 | bus_LV_4235-1_0_4_node_265 | 0.4 | n |  | TRUE
10 | bus_LV_4235-1_0_4_node_269 | 0.4 | n |  | TRUE
11 | bus_LV_4235-1_0_4_node_5 | 0.4 | n |  | TRUE
12 | bus_LV_4235-1_0_4_node_268 | 0.4 | n |  | TRUE
13 | bus_LV_4235-1_0_4_node_163 | 0.4 | n |  | TRUE
14 | bus_LV_4235-1_0_4_node_7 | 0.4 | n |  | TRUE
15 | bus_LV_4235-1_0_4_node_18 | 0.4 | n |  | TRUE
16 | bus_LV_4235-1_0_4_node_16 | 0.4 | n |  | TRUE
17 | bus_LV_4235-1_0_4_node_137 | 0.4 | n |  | TRUE
18 | bus_LV_4235-1_0_4_node_148 | 0.4 | n |  | TRUE
19 | bus_LV_4235-1_0_4_node_145 | 0.4 | n |  | TRUE
20 | bus_LV_4235-1_0_4_node_266 | 0.4 | n |  | TRUE
21 | bus_LV_4235-1_0_4_node_264 | 0.4 | n |  | TRUE
22 | bus_LV_4235-1_0_4_node_231 | 0.4 | n |  | TRUE
23 | bus_LV_4235-1_0_4_node_267 | 0.4 | n |  | TRUE
24 | bus_LV_4235-1_0_4_node_164 | 0.4 | n |  | TRUE
25 | bus_LV_4235-1_0_4_node_161 | 0.4 | n |  | TRUE
26 | bus_LV_4235-1_0_4_node_162 | 0.4 | n |  | TRUE
27 | bus_LV_4235-1_0_4_node_150 | 0.4 | n |  | TRUE
28 | bus_LV_4235-1_0_4_node_151 | 0.4 | n |  | TRUE
29 | bus_LV_4235-1_0_4_node_61 | 0.4 | n |  | TRUE
30 | bus_LV_4235-1_0_4_node_29 | 0.4 | n |  | TRUE
31 | bus_LV_4235-1_0_4_node_229 | 0.4 | n |  | TRUE
32 | bus_LV_4235-1_0_4_node_24 | 0.4 | n |  | TRUE
33 | bus_LV_4235-1_0_4_node_25 | 0.4 | n |  | TRUE
34 | bus_LV_4235-1_0_4_node_26 | 0.4 | n |  | TRUE
35 | bus_LV_4235-1_0_4_node_27 | 0.4 | n |  | TRUE
36 | bus_LV_4235-1_0_4_node_28 | 0.4 | n |  | TRUE
37 | bus_LV_4235-1_0_4_node_49 | 0.4 | n |  | TRUE
38 | bus_LV_4235-1_0_4_node_35 | 0.4 | n |  | TRUE
39 | bus_LV_4235-1_0_4_node_214 | 0.4 | n |  | TRUE
40 | bus_LV_4235-1_0_4_node_213 | 0.4 | n |  | TRUE
41 | bus_LV_4235-1_0_4_node_62 | 0.4 | n |  | TRUE
42 | bus_LV_4235-1_0_4_node_340 | 0.4 | n |  | TRUE
43 | bus_LV_4235-1_0_4_node_32 | 0.4 | n |  | TRUE
44 | bus_LV_4235-1_0_4_node_221 | 0.4 | n |  | TRUE
45 | bus_LV_4235-1_0_4_node_212 | 0.4 | n |  | TRUE
46 | bus_LV_4235-1_0_4_node_66 | 0.4 | n |  | TRUE
47 | bus_LV_4235-1_0_4_node_63 | 0.4 | n |  | TRUE
48 | bus_LV_4235-1_0_4_node_30 | 0.4 | n |  | TRUE
49 | bus_LV_4235-1_0_4_node_31 | 0.4 | n |  | TRUE
50 | bus_LV_4235-1_0_4_node_34 | 0.4 | n |  | TRUE
51 | bus_LV_4235-1_0_4_node_42 | 0.4 | n |  | TRUE
52 | bus_LV_4235-1_0_4_node_44 | 0.4 | n |  | TRUE
53 | bus_LV_4235-1_0_4_node_36 | 0.4 | n |  | TRUE
54 | bus_LV_4235-1_0_4_node_37 | 0.4 | n |  | TRUE
55 | bus_LV_4235-1_0_4_node_39 | 0.4 | n |  | TRUE
56 | bus_LV_4235-1_0_4_node_45 | 0.4 | n |  | TRUE
57 | bus_LV_4235-1_0_4_node_38 | 0.4 | n |  | TRUE
58 | bus_LV_4235-1_0_4_node_40 | 0.4 | n |  | TRUE
59 | bus_LV_4235-1_0_4_node_41 | 0.4 | n |  | TRUE
60 | bus_LV_4235-1_0_4_node_43 | 0.4 | n |  | TRUE
61 | bus_LV_4235-1_0_4_node_60 | 0.4 | n |  | TRUE
62 | bus_LV_4235-1_0_4_node_58 | 0.4 | n |  | TRUE
63 | bus_LV_4235-1_0_4_node_55 | 0.4 | n |  | TRUE
64 | bus_LV_4235-1_0_4_node_336 | 0.4 | n |  | TRUE
65 | bus_LV_4235-1_0_4_node_54 | 0.4 | n |  | TRUE
66 | bus_LV_4235-1_0_4_node_57 | 0.4 | n |  | TRUE
67 | bus_LV_4235-1_0_4_node_46 | 0.4 | n |  | TRUE
68 | bus_LV_4235-1_0_4_node_47 | 0.4 | n |  | TRUE
69 | bus_LV_4235-1_0_4_node_48 | 0.4 | n |  | TRUE
70 | bus_LV_4235-1_0_4_node_59 | 0.4 | n |  | TRUE
71 | bus_LV_4235-1_0_4_node_52 | 0.4 | n |  | TRUE
72 | bus_LV_4235-1_0_4_node_50 | 0.4 | n |  | TRUE
73 | bus_LV_4235-1_0_4_node_51 | 0.4 | n |  | TRUE
74 | bus_LV_4235-1_0_4_node_53 | 0.4 | n |  | TRUE
75 | bus_LV_4235-1_0_4_node_56 | 0.4 | n |  | TRUE
76 | bus_LV_4235-1_0_4_node_337 | 0.4 | n |  | TRUE
77 | bus_LV_4235-1_0_4_node_64 | 0.4 | n |  | TRUE
78 | bus_LV_4235-1_0_4_node_65 | 0.4 | n |  | TRUE
79 | bus_LV_4235-1_0_4_node_67 | 0.4 | n |  | TRUE
80 | bus_LV_4235-1_0_4_node_93 | 0.4 | n |  | TRUE
81 | bus_LV_4235-1_0_4_node_92 | 0.4 | n |  | TRUE
82 | bus_LV_4235-1_0_4_node_68 | 0.4 | n |  | TRUE
83 | bus_LV_4235-1_0_4_node_69 | 0.4 | n |  | TRUE
84 | bus_LV_4235-1_0_4_node_70 | 0.4 | n |  | TRUE
85 | bus_LV_4235-1_0_4_node_71 | 0.4 | n |  | TRUE
86 | bus_LV_4235-1_0_4_node_72 | 0.4 | n |  | TRUE
87 | bus_LV_4235-1_0_4_node_73 | 0.4 | n |  | TRUE
88 | bus_LV_4235-1_0_4_node_74 | 0.4 | n |  | TRUE
89 | bus_LV_4235-1_0_4_node_84 | 0.4 | n |  | TRUE
90 | bus_LV_4235-1_0_4_node_81 | 0.4 | n |  | TRUE
91 | bus_LV_4235-1_0_4_node_199 | 0.4 | n |  | TRUE
92 | bus_LV_4235-1_0_4_node_75 | 0.4 | n |  | TRUE
93 | bus_LV_4235-1_0_4_node_94 | 0.4 | n |  | TRUE
94 | bus_LV_4235-1_0_4_node_82 | 0.4 | n |  | TRUE
95 | bus_LV_4235-1_0_4_node_200 | 0.4 | n |  | TRUE
96 | bus_LV_4235-1_0_4_node_76 | 0.4 | n |  | TRUE
97 | bus_LV_4235-1_0_4_node_77 | 0.4 | n |  | TRUE
98 | bus_LV_4235-1_0_4_node_78 | 0.4 | n |  | TRUE
99 | bus_LV_4235-1_0_4_node_79 | 0.4 | n |  | TRUE
100 | bus_LV_4235-1_0_4_node_80 | 0.4 | n |  | TRUE
101 | bus_LV_4235-1_0_4_node_83 | 0.4 | n |  | TRUE
102 | bus_LV_4235-1_0_4_node_85 | 0.4 | n |  | TRUE
103 | bus_LV_4235-1_0_4_node_86 | 0.4 | n |  | TRUE
104 | bus_LV_4235-1_0_4_node_95 | 0.4 | n |  | TRUE
105 | bus_LV_4235-1_0_4_node_87 | 0.4 | n |  | TRUE
106 | bus_LV_4235-1_0_4_node_88 | 0.4 | n |  | TRUE
107 | bus_LV_4235-1_0_4_node_89 | 0.4 | n |  | TRUE
108 | bus_LV_4235-1_0_4_node_90 | 0.4 | n |  | TRUE
109 | bus_LV_4235-1_0_4_node_91 | 0.4 | n |  | TRUE
110 | bus_LV_4235-1_0_4_node_96 | 0.4 | n |  | TRUE
111 | bus_LV_4235-1_0_4_node_97 | 0.4 | n |  | TRUE
112 | bus_LV_4235-1_0_4_node_198 | 0.4 | n |  | TRUE
113 | bus_LV_4235-1_0_4_node_195 | 0.4 | n |  | TRUE
114 | bus_LV_4235-1_0_4_node_133 | 0.4 | n |  | TRUE
115 | bus_LV_4235-1_0_4_node_134 | 0.4 | n |  | TRUE
116 | bus_LV_4235-1_0_4_node_135 | 0.4 | n |  | TRUE
117 | bus_LV_4235-1_0_4_node_136 | 0.4 | n |  | TRUE
118 | bus_LV_4235-1_0_4_node_228 | 0.4 | n |  | TRUE
119 | bus_LV_4235-1_0_4_node_146 | 0.4 | n |  | TRUE
120 | bus_LV_4235-1_0_4_node_152 | 0.4 | n |  | TRUE
121 | bus_LV_4235-1_0_4_node_153 | 0.4 | n |  | TRUE
122 | bus_LV_4235-1_0_4_node_154 | 0.4 | n |  | TRUE
123 | bus_LV_4235-1_0_4_node_155 | 0.4 | n |  | TRUE
124 | bus_LV_4235-1_0_4_node_167 | 0.4 | n |  | TRUE
125 | bus_LV_4235-1_0_4_node_156 | 0.4 | n |  | TRUE
126 | bus_LV_4235-1_0_4_node_157 | 0.4 | n |  | TRUE
127 | bus_LV_4235-1_0_4_node_165 | 0.4 | n |  | TRUE
128 | bus_LV_4235-1_0_4_node_158 | 0.4 | n |  | TRUE
129 | bus_LV_4235-1_0_4_node_159 | 0.4 | n |  | TRUE
130 | bus_LV_4235-1_0_4_node_160 | 0.4 | n |  | TRUE
131 | bus_LV_4235-1_0_4_node_196 | 0.4 | n |  | TRUE
132 | bus_LV_4235-1_0_4_node_194 | 0.4 | n |  | TRUE
133 | bus_LV_4235-1_0_4_node_193 | 0.4 | n |  | TRUE
134 | bus_LV_4235-1_0_4_node_197 | 0.4 | n |  | TRUE
135 | bus_LV_4235-1_0_4_node_191 | 0.4 | n |  | TRUE
136 | bus_LV_4235-1_0_4_node_172 | 0.4 | n |  | TRUE
137 | bus_LV_4235-1_0_4_node_169 | 0.4 | n |  | TRUE
138 | bus_LV_4235-1_0_4_node_170 | 0.4 | n |  | TRUE
139 | bus_LV_4235-1_0_4_node_166 | 0.4 | n |  | TRUE
140 | bus_LV_4235-1_0_4_node_168 | 0.4 | n |  | TRUE
141 | bus_LV_4235-1_0_4_node_171 | 0.4 | n |  | TRUE
142 | bus_LV_4235-1_0_4_node_178 | 0.4 | n |  | TRUE
143 | bus_LV_4235-1_0_4_node_174 | 0.4 | n |  | TRUE
144 | bus_LV_4235-1_0_4_node_180 | 0.4 | n |  | TRUE
145 | bus_LV_4235-1_0_4_node_173 | 0.4 | n |  | TRUE
146 | bus_LV_4235-1_0_4_node_175 | 0.4 | n |  | TRUE
147 | bus_LV_4235-1_0_4_node_176 | 0.4 | n |  | TRUE
148 | bus_LV_4235-1_0_4_node_177 | 0.4 | n |  | TRUE
149 | bus_LV_4235-1_0_4_node_179 | 0.4 | n |  | TRUE
150 | bus_LV_4235-1_0_4_node_189 | 0.4 | n |  | TRUE
151 | bus_LV_4235-1_0_4_node_181 | 0.4 | n |  | TRUE
152 | bus_LV_4235-1_0_4_node_190 | 0.4 | n |  | TRUE
153 | bus_LV_4235-1_0_4_node_182 | 0.4 | n |  | TRUE
154 | bus_LV_4235-1_0_4_node_188 | 0.4 | n |  | TRUE
155 | bus_LV_4235-1_0_4_node_186 | 0.4 | n |  | TRUE
156 | bus_LV_4235-1_0_4_node_232 | 0.4 | n |  | TRUE
157 | bus_LV_4235-1_0_4_node_184 | 0.4 | n |  | TRUE
158 | bus_LV_4235-1_0_4_node_183 | 0.4 | n |  | TRUE
159 | bus_LV_4235-1_0_4_node_185 | 0.4 | n |  | TRUE
160 | bus_LV_4235-1_0_4_node_187 | 0.4 | n |  | TRUE
161 | bus_LV_4235-1_0_4_node_233 | 0.4 | n |  | TRUE
162 | bus_LV_4235-1_0_4_node_192 | 0.4 | n |  | TRUE
163 | bus_LV_4235-1_0_4_node_206 | 0.4 | n |  | TRUE
164 | bus_LV_4235-1_0_4_node_208 | 0.4 | n |  | TRUE
165 | bus_LV_4235-1_0_4_node_204 | 0.4 | n |  | TRUE
166 | bus_LV_4235-1_0_4_node_201 | 0.4 | n |  | TRUE
167 | bus_LV_4235-1_0_4_node_202 | 0.4 | n |  | TRUE
168 | bus_LV_4235-1_0_4_node_203 | 0.4 | n |  | TRUE
169 | bus_LV_4235-1_0_4_node_209 | 0.4 | n |  | TRUE
170 | bus_LV_4235-1_0_4_node_210 | 0.4 | n |  | TRUE
171 | bus_LV_4235-1_0_4_node_205 | 0.4 | n |  | TRUE
172 | bus_LV_4235-1_0_4_node_207 | 0.4 | n |  | TRUE
173 | bus_LV_4235-1_0_4_node_226 | 0.4 | n |  | TRUE
174 | bus_LV_4235-1_0_4_node_224 | 0.4 | n |  | TRUE
175 | bus_LV_4235-1_0_4_node_211 | 0.4 | n |  | TRUE
176 | bus_LV_4235-1_0_4_node_219 | 0.4 | n |  | TRUE
177 | bus_LV_4235-1_0_4_node_215 | 0.4 | n |  | TRUE
178 | bus_LV_4235-1_0_4_node_216 | 0.4 | n |  | TRUE
179 | bus_LV_4235-1_0_4_node_217 | 0.4 | n |  | TRUE
180 | bus_LV_4235-1_0_4_node_218 | 0.4 | n |  | TRUE
181 | bus_LV_4235-1_0_4_node_220 | 0.4 | n |  | TRUE
182 | bus_LV_4235-1_0_4_node_222 | 0.4 | n |  | TRUE
183 | bus_LV_4235-1_0_4_node_223 | 0.4 | n |  | TRUE
184 | bus_LV_4235-1_0_4_node_225 | 0.4 | n |  | TRUE
185 | bus_LV_4235-1_0_4_node_246 | 0.4 | n |  | TRUE
186 | bus_LV_4235-1_0_4_node_253 | 0.4 | n |  | TRUE
187 | bus_LV_4235-1_0_4_node_245 | 0.4 | n |  | TRUE
188 | bus_LV_4235-1_0_4_node_234 | 0.4 | n |  | TRUE
189 | bus_LV_4235-1_0_4_node_239 | 0.4 | n |  | TRUE
190 | bus_LV_4235-1_0_4_node_240 | 0.4 | n |  | TRUE
191 | bus_LV_4235-1_0_4_node_235 | 0.4 | n |  | TRUE
192 | bus_LV_4235-1_0_4_node_236 | 0.4 | n |  | TRUE
193 | bus_LV_4235-1_0_4_node_237 | 0.4 | n |  | TRUE
194 | bus_LV_4235-1_0_4_node_238 | 0.4 | n |  | TRUE
195 | bus_LV_4235-1_0_4_node_242 | 0.4 | n |  | TRUE
196 | bus_LV_4235-1_0_4_node_251 | 0.4 | n |  | TRUE
197 | bus_LV_4235-1_0_4_node_243 | 0.4 | n |  | TRUE
198 | bus_LV_4235-1_0_4_node_252 | 0.4 | n |  | TRUE
199 | bus_LV_4235-1_0_4_node_241 | 0.4 | n |  | TRUE
200 | bus_LV_4235-1_0_4_node_244 | 0.4 | n |  | TRUE
201 | bus_LV_4235-1_0_4_node_248 | 0.4 | n |  | TRUE
202 | bus_LV_4235-1_0_4_node_247 | 0.4 | n |  | TRUE
203 | bus_LV_4235-1_0_4_node_249 | 0.4 | n |  | TRUE
204 | bus_LV_4235-1_0_4_node_257 | 0.4 | n |  | TRUE
205 | bus_LV_4235-1_0_4_node_254 | 0.4 | n |  | TRUE
206 | bus_LV_4235-1_0_4_node_258 | 0.4 | n |  | TRUE
207 | bus_LV_4235-1_0_4_node_250 | 0.4 | n |  | TRUE
208 | bus_LV_4235-1_0_4_node_260 | 0.4 | n |  | TRUE
209 | bus_LV_4235-1_0_4_node_255 | 0.4 | n |  | TRUE
210 | bus_LV_4235-1_0_4_node_256 | 0.4 | n |  | TRUE
211 | bus_LV_4235-1_0_4_node_259 | 0.4 | n |  | TRUE
212 | bus_LV_4235-1_0_4_node_261 | 0.4 | n |  | TRUE
213 | bus_LV_4235-1_0_4_node_262 | 0.4 | n |  | TRUE
214 | bus_LV_4235-1_0_4_node_263 | 0.4 | n |  | TRUE
215 | bus_LV_4235-1_0_4_node_338 | 0.4 | n |  | TRUE
216 | bus_LV_4235-1_0_4_node_339 | 0.4 | n |  | TRUE
217 | bus_MV_350_0_node_60 | 20 | n |  | TRUE

## load
| name | bus | p_mw | q_mvar | const_z_percent | const_i_percent | sn_mva | scaling | in_service | type
0 | LV_4235-1_0_4_load_0 | 0 | 0.0027967 | 0.00070092 | 0 | 0 |  | 1 | TRUE | wye
1 | LV_4235-1_0_4_load_6 | 4 | 0.0025447 | 0.00063777 | 0 | 0 |  | 1 | TRUE | wye
2 | LV_4235-1_0_4_load_227 | 5 | 0.0026969 | 0.0006759 | 0 | 0 |  | 1 | TRUE | wye
3 | LV_4235-1_0_4_load_17 | 6 | 0.0020687 | 0.00051845 | 0 | 0 |  | 1 | TRUE | wye
4 | LV_4235-1_0_4_load_269 | 10 | 0.0024334 | 0.00060987 | 0 | 0 |  | 1 | TRUE | wye
5 | LV_4235-1_0_4_load_5 | 11 | 0.0023438 | 0.00058741 | 0 | 0 |  | 1 | TRUE | wye
6 | LV_4235-1_0_4_load_268 | 12 | 0.0014483 | 0.00036298 | 0 | 0 |  | 1 | TRUE | wye
7 | LV_4235-1_0_4_load_18 | 15 | 0.0029419 | 0.00073731 | 0 | 0 |  | 1 | TRUE | wye
8 | LV_4235-1_0_4_load_16 | 16 | 0.0032727 | 0.00082021 | 0 | 0 |  | 1 | TRUE | wye
9 | LV_4235-1_0_4_load_148 | 18 | 0.0020396 | 0.00051118 | 0 | 0 |  | 1 | TRUE | wye
10 | LV_4235-1_0_4_load_145 | 19 | 0.0038215 | 0.00095776 | 0 | 0 |  | 1 | TRUE | wye
11 | LV_4235-1_0_4_load_266 | 20 | 0.0020283 | 0.00050834 | 0 | 0 |  | 1 | TRUE | wye
12 | LV_4235-1_0_4_load_231 | 22 | 0.0057351 | 0.0014373 | 0 | 0 |  | 1 | TRUE | wye
13 | LV_4235-1_0_4_load_267 | 23 | 0.0016072 | 0.00040281 | 0 | 0 |  | 1 | TRUE | wye
14 | LV_4235-1_0_4_load_164 | 24 | 0.001862 | 0.00046667 | 0 | 0 |  | 1 | TRUE | wye
15 | LV_4235-1_0_4_load_161 | 25 | 0.0021352 | 0.00053514 | 0 | 0 |  | 1 | TRUE | wye
16 | LV_4235-1_0_4_load_162 | 26 | 0.00083342 | 0.00020887 | 0 | 0 |  | 1 | TRUE | wye
17 | LV_4235-1_0_4_load_150 | 27 | 0.0022965 | 0.00057556 | 0 | 0 |  | 1 | TRUE | wye
18 | LV_4235-1_0_4_load_151 | 28 | 0.00186 | 0.00046615 | 0 | 0 |  | 1 | TRUE | wye
19 | LV_4235-1_0_4_load_61 | 29 | 0.002301 | 0.00057669 | 0 | 0 |  | 1 | TRUE | wye
20 | LV_4235-1_0_4_load_229 | 31 | 0.0023274 | 0.0005833 | 0 | 0 |  | 1 | TRUE | wye
21 | LV_4235-1_0_4_load_24 | 32 | 0.00067857 | 0.00017006 | 0 | 0 |  | 1 | TRUE | wye
22 | LV_4235-1_0_4_load_35 | 38 | 0.0035609 | 0.00089244 | 0 | 0 |  | 1 | TRUE | wye
23 | LV_4235-1_0_4_load_214 | 39 | 0.0020676 | 0.0005182 | 0 | 0 |  | 1 | TRUE | wye
24 | LV_4235-1_0_4_load_213 | 40 | 0.0024647 | 0.00061771 | 0 | 0 |  | 1 | TRUE | wye
25 | LV_4235-1_0_4_load_340 | 42 | 0.0015063 | 0.00037752 | 0 | 0 |  | 1 | TRUE | wye
26 | LV_4235-1_0_4_load_212 | 45 | 0.0014202 | 0.00035594 | 0 | 0 |  | 1 | TRUE | wye
27 | LV_4235-1_0_4_load_66 | 46 | 0.0017601 | 0.00044113 | 0 | 0 |  | 1 | TRUE | wye
28 | LV_4235-1_0_4_load_63 | 47 | 0.0018343 | 0.00045973 | 0 | 0 |  | 1 | TRUE | wye
29 | LV_4235-1_0_4_load_30 | 48 | 0.00076189 | 0.00019095 | 0 | 0 |  | 1 | TRUE | wye
30 | LV_4235-1_0_4_load_31 | 49 | 0.0021888 | 0.00054856 | 0 | 0 |  | 1 | TRUE | wye
31 | LV_4235-1_0_4_load_44 | 52 | 0.0024364 | 0.00061061 | 0 | 0 |  | 1 | TRUE | wye
32 | LV_4235-1_0_4_load_36 | 53 | 0.0008503 | 0.0002131 | 0 | 0 |  | 1 | TRUE | wye
33 | LV_4235-1_0_4_load_39 | 55 | 0.0059378 | 0.0014881 | 0 | 0 |  | 1 | TRUE | wye
34 | LV_4235-1_0_4_load_38 | 57 | 0.00073392 | 0.00018394 | 0 | 0 |  | 1 | TRUE | wye
35 | LV_4235-1_0_4_load_40 | 58 | 0.0014328 | 0.00035909 | 0 | 0 |  | 1 | TRUE | wye
36 | LV_4235-1_0_4_load_41 | 59 | 0.0015808 | 0.00039618 | 0 | 0 |  | 1 | TRUE | wye
37 | LV_4235-1_0_4_load_60 | 61 | 0.0022566 | 0.00056555 | 0 | 0 |  | 1 | TRUE | wye
38 | LV_4235-1_0_4_load_58 | 62 | 0.0043934 | 0.0011011 | 0 | 0 |  | 1 | TRUE | wye
39 | LV_4235-1_0_4_load_336 | 64 | 0.0015267 | 0.00038264 | 0 | 0 |  | 1 | TRUE | wye
40 | LV_4235-1_0_4_load_57 | 66 | 0.0040789 | 0.0010223 | 0 | 0 |  | 1 | TRUE | wye
41 | LV_4235-1_0_4_load_46 | 67 | 0.0010045 | 0.00025176 | 0 | 0 |  | 1 | TRUE | wye
42 | LV_4235-1_0_4_load_47 | 68 | 0.0011254 | 0.00028205 | 0 | 0 |  | 1 | TRUE | wye
43 | LV_4235-1_0_4_load_48 | 69 | 0.0048542 | 0.0012166 | 0 | 0 |  | 1 | TRUE | wye
44 | LV_4235-1_0_4_load_59 | 70 | 0.0024638 | 0.00061749 | 0 | 0 |  | 1 | TRUE | wye
45 | LV_4235-1_0_4_load_50 | 72 | 0.00076892 | 0.00019271 | 0 | 0 |  | 1 | TRUE | wye
46 | LV_4235-1_0_4_load_53 | 74 | 0.002014 | 0.00050475 | 0 | 0 |  | 1 | TRUE | wye
47 | LV_4235-1_0_4_load_56 | 75 | 0.00071983 | 0.00018041 | 0 | 0 |  | 1 | TRUE | wye
48 | LV_4235-1_0_4_load_337 | 76 | 0.0035536 | 0.00089061 | 0 | 0 |  | 1 | TRUE | wye
49 | LV_4235-1_0_4_load_64 | 77 | 0.0011665 | 0.00029236 | 0 | 0 |  | 1 | TRUE | wye
50 | LV_4235-1_0_4_load_65 | 78 | 0.003378 | 0.00084662 | 0 | 0 |  | 1 | TRUE | wye
51 | LV_4235-1_0_4_load_67 | 79 | 0.0028856 | 0.00072321 | 0 | 0 |  | 1 | TRUE | wye
52 | LV_4235-1_0_4_load_93 | 80 | 0.0010491 | 0.00026294 | 0 | 0 |  | 1 | TRUE | wye
53 | LV_4235-1_0_4_load_92 | 81 | 0.0010032 | 0.00025143 | 0 | 0 |  | 1 | TRUE | wye
54 | LV_4235-1_0_4_load_68 | 82 | 0.0031638 | 0.00079291 | 0 | 0 |  | 1 | TRUE | wye
55 | LV_4235-1_0_4_load_69 | 83 | 0.0027876 | 0.00069864 | 0 | 0 |  | 1 | TRUE | wye
56 | LV_4235-1_0_4_load_71 | 85 | 0.0028803 | 0.00072187 | 0 | 0 |  | 1 | TRUE | wye
57 | LV_4235-1_0_4_load_73 | 87 | 0.0015835 | 0.00039687 | 0 | 0 |  | 1 | TRUE | wye
58 | LV_4235-1_0_4_load_74 | 88 | 0.002238 | 0.0005609 | 0 | 0 |  | 1 | TRUE | wye
59 | LV_4235-1_0_4_load_84 | 89 | 0.0024294 | 0.00060887 | 0 | 0 |  | 1 | TRUE | wye
60 | LV_4235-1_0_4_load_81 | 90 | 0.0026412 | 0.00066195 | 0 | 0 |  | 1 | TRUE | wye
61 | LV_4235-1_0_4_load_199 | 91 | 0.0017717 | 0.00044402 | 0 | 0 |  | 1 | TRUE | wye
62 | LV_4235-1_0_4_load_75 | 92 | 0.002155 | 0.0005401 | 0 | 0 |  | 1 | TRUE | wye
63 | LV_4235-1_0_4_load_94 | 93 | 0.0032695 | 0.00081942 | 0 | 0 |  | 1 | TRUE | wye
64 | LV_4235-1_0_4_load_82 | 94 | 0.0023411 | 0.00058673 | 0 | 0 |  | 1 | TRUE | wye
65 | LV_4235-1_0_4_load_200 | 95 | 0.0021425 | 0.00053695 | 0 | 0 |  | 1 | TRUE | wye
66 | LV_4235-1_0_4_load_76 | 96 | 0.0027284 | 0.00068381 | 0 | 0 |  | 1 | TRUE | wye
67 | LV_4235-1_0_4_load_77 | 97 | 0.0023895 | 0.00059885 | 0 | 0 |  | 1 | TRUE | wye
68 | LV_4235-1_0_4_load_78 | 98 | 0.0017318 | 0.00043404 | 0 | 0 |  | 1 | TRUE | wye
69 | LV_4235-1_0_4_load_79 | 99 | 0.0014302 | 0.00035844 | 0 | 0 |  | 1 | TRUE | wye
70 | LV_4235-1_0_4_load_80 | 100 | 0.0012385 | 0.00031041 | 0 | 0 |  | 1 | TRUE | wye
71 | LV_4235-1_0_4_load_83 | 101 | 0.0023353 | 0.00058527 | 0 | 0 |  | 1 | TRUE | wye
72 | LV_4235-1_0_4_load_85 | 102 | 0.0020104 | 0.00050384 | 0 | 0 |  | 1 | TRUE | wye
73 | LV_4235-1_0_4_load_86 | 103 | 0.0025661 | 0.00064312 | 0 | 0 |  | 1 | TRUE | wye
74 | LV_4235-1_0_4_load_87 | 105 | 0.0030611 | 0.00076719 | 0 | 0 |  | 1 | TRUE | wye
75 | LV_4235-1_0_4_load_88 | 106 | 0.0025476 | 0.00063848 | 0 | 0 |  | 1 | TRUE | wye
76 | LV_4235-1_0_4_load_89 | 107 | 0.0024243 | 0.00060759 | 0 | 0 |  | 1 | TRUE | wye
77 | LV_4235-1_0_4_load_90 | 108 | 0.0024881 | 0.00062359 | 0 | 0 |  | 1 | TRUE | wye
78 | LV_4235-1_0_4_load_91 | 109 | 0.0029885 | 0.000749 | 0 | 0 |  | 1 | TRUE | wye
79 | LV_4235-1_0_4_load_96 | 110 | 0.0021427 | 0.00053702 | 0 | 0 |  | 1 | TRUE | wye
80 | LV_4235-1_0_4_load_97 | 111 | 0.0010879 | 0.00027265 | 0 | 0 |  | 1 | TRUE | wye
81 | LV_4235-1_0_4_load_198 | 112 | 0.0034518 | 0.00086509 | 0 | 0 |  | 1 | TRUE | wye
82 | LV_4235-1_0_4_load_195 | 113 | 0.0026125 | 0.00065477 | 0 | 0 |  | 1 | TRUE | wye
83 | LV_4235-1_0_4_load_133 | 114 | 0.0033549 | 0.00084082 | 0 | 0 |  | 1 | TRUE | wye
84 | LV_4235-1_0_4_load_134 | 115 | 0.0020677 | 0.00051822 | 0 | 0 |  | 1 | TRUE | wye
85 | LV_4235-1_0_4_load_135 | 116 | 0.0051731 | 0.0012965 | 0 | 0 |  | 1 | TRUE | wye
86 | LV_4235-1_0_4_load_136 | 117 | 0.0028894 | 0.00072416 | 0 | 0 |  | 1 | TRUE | wye
87 | LV_4235-1_0_4_load_228 | 118 | 0.0027658 | 0.00069317 | 0 | 0 |  | 1 | TRUE | wye
88 | LV_4235-1_0_4_load_146 | 119 | 0.001384 | 0.00034686 | 0 | 0 |  | 1 | TRUE | wye
89 | LV_4235-1_0_4_load_152 | 120 | 0.0018449 | 0.00046238 | 0 | 0 |  | 1 | TRUE | wye
90 | LV_4235-1_0_4_load_154 | 122 | 0.0024421 | 0.00061206 | 0 | 0 |  | 1 | TRUE | wye
91 | LV_4235-1_0_4_load_155 | 123 | 0.0014002 | 0.00035094 | 0 | 0 |  | 1 | TRUE | wye
92 | LV_4235-1_0_4_load_156 | 125 | 0.0023541 | 0.00059 | 0 | 0 |  | 1 | TRUE | wye
93 | LV_4235-1_0_4_load_157 | 126 | 0.0019773 | 0.00049556 | 0 | 0 |  | 1 | TRUE | wye
94 | LV_4235-1_0_4_load_165 | 127 | 0.0049429 | 0.0012388 | 0 | 0 |  | 1 | TRUE | wye
95 | LV_4235-1_0_4_load_160 | 130 | 0.0021774 | 0.0005457 | 0 | 0 |  | 1 | TRUE | wye
96 | LV_4235-1_0_4_load_196 | 131 | 0.0017705 | 0.00044374 | 0 | 0 |  | 1 | TRUE | wye
97 | LV_4235-1_0_4_load_194 | 132 | 0.0020903 | 0.00052387 | 0 | 0 |  | 1 | TRUE | wye
98 | LV_4235-1_0_4_load_193 | 133 | 0.0032991 | 0.00082684 | 0 | 0 |  | 1 | TRUE | wye
99 | LV_4235-1_0_4_load_197 | 134 | 0.0014358 | 0.00035984 | 0 | 0 |  | 1 | TRUE | wye
100 | LV_4235-1_0_4_load_172 | 136 | 0.0035774 | 0.00089657 | 0 | 0 |  | 1 | TRUE | wye
101 | LV_4235-1_0_4_load_169 | 137 | 0.0021602 | 0.00054141 | 0 | 0 |  | 1 | TRUE | wye
102 | LV_4235-1_0_4_load_166 | 139 | 0.002275 | 0.00057016 | 0 | 0 |  | 1 | TRUE | wye
103 | LV_4235-1_0_4_load_168 | 140 | 0.0018272 | 0.00045793 | 0 | 0 |  | 1 | TRUE | wye
104 | LV_4235-1_0_4_load_171 | 141 | 0.005006 | 0.0012546 | 0 | 0 |  | 1 | TRUE | wye
105 | LV_4235-1_0_4_load_178 | 142 | 0.0020686 | 0.00051843 | 0 | 0 |  | 1 | TRUE | wye
106 | LV_4235-1_0_4_load_174 | 143 | 0.0018423 | 0.00046172 | 0 | 0 |  | 1 | TRUE | wye
107 | LV_4235-1_0_4_load_180 | 144 | 0.0027281 | 0.00068372 | 0 | 0 |  | 1 | TRUE | wye
108 | LV_4235-1_0_4_load_173 | 145 | 0.0039091 | 0.00097971 | 0 | 0 |  | 1 | TRUE | wye
109 | LV_4235-1_0_4_load_176 | 147 | 0.001991 | 0.00049899 | 0 | 0 |  | 1 | TRUE | wye
110 | LV_4235-1_0_4_load_179 | 149 | 0.00089903 | 0.00022532 | 0 | 0 |  | 1 | TRUE | wye
111 | LV_4235-1_0_4_load_189 | 150 | 0.0038457 | 0.00096383 | 0 | 0 |  | 1 | TRUE | wye
112 | LV_4235-1_0_4_load_181 | 151 | 0.0024885 | 0.00062368 | 0 | 0 |  | 1 | TRUE | wye
113 | LV_4235-1_0_4_load_188 | 154 | 0.0044766 | 0.0011219 | 0 | 0 |  | 1 | TRUE | wye
114 | LV_4235-1_0_4_load_186 | 155 | 0.0022021 | 0.00055191 | 0 | 0 |  | 1 | TRUE | wye
115 | LV_4235-1_0_4_load_232 | 156 | 0.0037809 | 0.00094758 | 0 | 0 |  | 1 | TRUE | wye
116 | LV_4235-1_0_4_load_183 | 158 | 0.0014284 | 0.00035799 | 0 | 0 |  | 1 | TRUE | wye
117 | LV_4235-1_0_4_load_185 | 159 | 0.0020155 | 0.00050514 | 0 | 0 |  | 1 | TRUE | wye
118 | LV_4235-1_0_4_load_187 | 160 | 0.0021683 | 0.00054343 | 0 | 0 |  | 1 | TRUE | wye
119 | LV_4235-1_0_4_load_233 | 161 | 0.0021345 | 0.00053495 | 0 | 0 |  | 1 | TRUE | wye
120 | LV_4235-1_0_4_load_192 | 162 | 0.0019501 | 0.00048875 | 0 | 0 |  | 1 | TRUE | wye
121 | LV_4235-1_0_4_load_208 | 164 | 0.0019162 | 0.00048025 | 0 | 0 |  | 1 | TRUE | wye
122 | LV_4235-1_0_4_load_204 | 165 | 0.0024373 | 0.00061084 | 0 | 0 |  | 1 | TRUE | wye
123 | LV_4235-1_0_4_load_201 | 166 | 0.00273 | 0.0006842 | 0 | 0 |  | 1 | TRUE | wye
124 | LV_4235-1_0_4_load_202 | 167 | 0.0016067 | 0.00040269 | 0 | 0 |  | 1 | TRUE | wye
125 | LV_4235-1_0_4_load_203 | 168 | 0.0023826 | 0.00059713 | 0 | 0 |  | 1 | TRUE | wye
126 | LV_4235-1_0_4_load_209 | 169 | 0.0015347 | 0.00038463 | 0 | 0 |  | 1 | TRUE | wye
127 | LV_4235-1_0_4_load_210 | 170 | 0.0018913 | 0.000474 | 0 | 0 |  | 1 | TRUE | wye
128 | LV_4235-1_0_4_load_205 | 171 | 0.0021636 | 0.00054225 | 0 | 0 |  | 1 | TRUE | wye
129 | LV_4235-1_0_4_load_207 | 172 | 0.002114 | 0.00052982 | 0 | 0 |  | 1 | TRUE | wye
130 | LV_4235-1_0_4_load_226 | 173 | 0.0018445 | 0.00046227 | 0 | 0 |  | 1 | TRUE | wye
131 | LV_4235-1_0_4_load_211 | 175 | 0.0018207 | 0.00045632 | 0 | 0 |  | 1 | TRUE | wye
132 | LV_4235-1_0_4_load_219 | 176 | 0.0017002 | 0.0004261 | 0 | 0 |  | 1 | TRUE | wye
133 | LV_4235-1_0_4_load_215 | 177 | 0.0027542 | 0.00069027 | 0 | 0 |  | 1 | TRUE | wye
134 | LV_4235-1_0_4_load_216 | 178 | 0.0048316 | 0.0012109 | 0 | 0 |  | 1 | TRUE | wye
135 | LV_4235-1_0_4_load_218 | 180 | 0.0018094 | 0.00045348 | 0 | 0 |  | 1 | TRUE | wye
136 | LV_4235-1_0_4_load_220 | 181 | 0.0028479 | 0.00071375 | 0 | 0 |  | 1 | TRUE | wye
137 | LV_4235-1_0_4_load_222 | 182 | 0.002224 | 0.00055738 | 0 | 0 |  | 1 | TRUE | wye
138 | LV_4235-1_0_4_load_223 | 183 | 0.0022551 | 0.00056519 | 0 | 0 |  | 1 | TRUE | wye
139 | LV_4235-1_0_4_load_225 | 184 | 0.0022826 | 0.00057208 | 0 | 0 |  | 1 | TRUE | wye
140 | LV_4235-1_0_4_load_253 | 186 | 0.0030753 | 0.00077073 | 0 | 0 |  | 1 | TRUE | wye
141 | LV_4235-1_0_4_load_234 | 188 | 0.0020347 | 0.00050994 | 0 | 0 |  | 1 | TRUE | wye
142 | LV_4235-1_0_4_load_239 | 189 | 0.003805 | 0.00095363 | 0 | 0 |  | 1 | TRUE | wye
143 | LV_4235-1_0_4_load_240 | 190 | 0.0017721 | 0.00044413 | 0 | 0 |  | 1 | TRUE | wye
144 | LV_4235-1_0_4_load_235 | 191 | 0.0031586 | 0.00079161 | 0 | 0 |  | 1 | TRUE | wye
145 | LV_4235-1_0_4_load_237 | 193 | 0.0027094 | 0.00067905 | 0 | 0 |  | 1 | TRUE | wye
146 | LV_4235-1_0_4_load_238 | 194 | 0.004157 | 0.0010418 | 0 | 0 |  | 1 | TRUE | wye
147 | LV_4235-1_0_4_load_242 | 195 | 0.0029801 | 0.00074687 | 0 | 0 |  | 1 | TRUE | wye
148 | LV_4235-1_0_4_load_251 | 196 | 0.0035519 | 0.00089019 | 0 | 0 |  | 1 | TRUE | wye
149 | LV_4235-1_0_4_load_243 | 197 | 0.0020227 | 0.00050693 | 0 | 0 |  | 1 | TRUE | wye
150 | LV_4235-1_0_4_load_252 | 198 | 0.0010926 | 0.00027384 | 0 | 0 |  | 1 | TRUE | wye
151 | LV_4235-1_0_4_load_241 | 199 | 0.0034738 | 0.00087062 | 0 | 0 |  | 1 | TRUE | wye
152 | LV_4235-1_0_4_load_244 | 200 | 0.0036947 | 0.00092598 | 0 | 0 |  | 1 | TRUE | wye
153 | LV_4235-1_0_4_load_248 | 201 | 0.001395 | 0.00034963 | 0 | 0 |  | 1 | TRUE | wye
154 | LV_4235-1_0_4_load_247 | 202 | 0.0029149 | 0.00073054 | 0 | 0 |  | 1 | TRUE | wye
155 | LV_4235-1_0_4_load_249 | 203 | 0.0014525 | 0.00036404 | 0 | 0 |  | 1 | TRUE | wye
156 | LV_4235-1_0_4_load_257 | 204 | 0.002695 | 0.00067543 | 0 | 0 |  | 1 | TRUE | wye
157 | LV_4235-1_0_4_load_254 | 205 | 0.002613 | 0.00065488 | 0 | 0 |  | 1 | TRUE | wye
158 | LV_4235-1_0_4_load_250 | 207 | 0.0030551 | 0.00076568 | 0 | 0 |  | 1 | TRUE | wye
159 | LV_4235-1_0_4_load_260 | 208 | 0.001756 | 0.00044009 | 0 | 0 |  | 1 | TRUE | wye
160 | LV_4235-1_0_4_load_255 | 209 | 0.0038575 | 0.00096677 | 0 | 0 |  | 1 | TRUE | wye
161 | LV_4235-1_0_4_load_256 | 210 | 0.0040083 | 0.0010046 | 0 | 0 |  | 1 | TRUE | wye
162 | LV_4235-1_0_4_load_259 | 211 | 0.0034078 | 0.00085408 | 0 | 0 |  | 1 | TRUE | wye
163 | LV_4235-1_0_4_load_261 | 212 | 0.0038155 | 0.00095626 | 0 | 0 |  | 1 | TRUE | wye
164 | LV_4235-1_0_4_load_262 | 213 | 0.0027128 | 0.00067988 | 0 | 0 |  | 1 | TRUE | wye
165 | LV_4235-1_0_4_load_263 | 214 | 0.0024402 | 0.00061156 | 0 | 0 |  | 1 | TRUE | wye
166 | LV_4235-1_0_4_load_339 | 216 | 0.0022753 | 0.00057025 | 0 | 0 |  | 1 | TRUE | wye

## ext_grid
| name | bus | vm_pu | va_degree | slack_weight | in_service
0 |  | 164 | 1 | 0 | 1 | TRUE

## line
| name | std_type | from_bus | to_bus | length_km | r_ohm_per_km | x_ohm_per_km | c_nf_per_km | g_us_per_km | max_i_ka | df | parallel | type | in_service
0 | LV_4235-1_0_4_line_0 |  | 0 | 1 | 0.030766 | 0.125 | 0.08 | 261 | 0 | 0.364 | 1 | 1 | cs | TRUE
1 | LV_4235-1_0_4_line_1 |  | 0 | 2 | 0.038735 | 0.125 | 0.08 | 261 | 0 | 0.364 | 1 | 1 | cs | TRUE
2 | LV_4235-1_0_4_line_2 |  | 1 | 3 | 0.033352 | 0.125 | 0.08 | 261 | 0 | 0.364 | 1 | 1 | cs | TRUE
3 | LV_4235-1_0_4_line_3 |  | 2 | 4 | 0.042045 | 0.125 | 0.08 | 261 | 0 | 0.364 | 1 | 1 | cs | TRUE
4 | LV_4235-1_0_4_line_4 |  | 3 | 5 | 0.046273 | 0.125 | 0.08 | 261 | 0 | 0.364 | 1 | 1 | cs | TRUE
5 | LV_4235-1_0_4_line_5 |  | 3 | 6 | 0.015213 | 0.125 | 0.08 | 261 | 0 | 0.364 | 1 | 1 | cs | TRUE
6 | LV_4235-1_0_4_line_6 |  | 3 | 7 | 0.047264 | 0.125 | 0.08 | 261 | 0 | 0.364 | 1 | 1 | cs | TRUE
7 | LV_4235-1_0_4_line_7 |  | 4 | 13 | 0.012338 | 0.125 | 0.08 | 261 | 0 | 0.364 | 1 | 1 | cs | TRUE
8 | LV_4235-1_0_4_line_8 |  | 5 | 17 | 0.048367 | 0.125 | 0.08 | 261 | 0 | 0.364 | 1 | 1 | cs | TRUE
9 | LV_4235-1_0_4_line_9 |  | 6 | 16 | 0.011668 | 0.125 | 0.08 | 261 | 0 | 0.364 | 1 | 1 | cs | TRUE
10 | LV_4235-1_0_4_line_10 |  | 7 | 18 | 0.016564 | 0.125 | 0.08 | 261 | 0 | 0.364 | 1 | 1 | cs | TRUE
11 | LV_4235-1_0_4_line_11 |  | 7 | 19 | 0.019628 | 0.125 | 0.08 | 261 | 0 | 0.364 | 1 | 1 | cs | TRUE
12 | LV_4235-1_0_4_line_12 |  | 8 | 9 | 0.10557 | 0.125 | 0.08 | 261 | 0 | 0.364 | 1 | 1 | cs | TRUE
13 | LV_4235-1_0_4_line_13 |  | 8 | 10 | 0.054324 | 0.125 | 0.08 | 261 | 0 | 0.364 | 1 | 1 | cs | TRUE
14 | LV_4235-1_0_4_line_14 |  | 9 | 20 | 0.058826 | 0.125 | 0.08 | 261 | 0 | 0.364 | 1 | 1 | cs | TRUE
15 | LV_4235-1_0_4_line_15 |  | 9 | 21 | 0.035442 | 0.125 | 0.08 | 261 | 0 | 0.364 | 1 | 1 | cs | TRUE
16 | LV_4235-1_0_4_line_16 |  | 10 | 22 | 0.041866 | 0.125 | 0.08 | 261 | 0 | 0.364 | 1 | 1 | cs | TRUE
17 | LV_4235-1_0_4_line_17 |  | 11 | 12 | 0.024121 | 0.125 | 0.08 | 261 | 0 | 0.364 | 1 | 1 | cs | TRUE
18 | LV_4235-1_0_4_line_18 |  | 12 | 23 | 0.025933 | 0.125 | 0.08 | 261 | 0 | 0.364 | 1 | 1 | cs | TRUE
19 | LV_4235-1_0_4_line_19 |  | 13 | 24 | 0.0099168 | 0.125 | 0.08 | 261 | 0 | 0.364 | 1 | 1 | cs | TRUE
20 | LV_4235-1_0_4_line_20 |  | 13 | 25 | 0.0066278 | 0.125 | 0.08 | 261 | 0 | 0.364 | 1 | 1 | cs | TRUE
21 | LV_4235-1_0_4_line_21 |  | 14 | 15 | 0.032658 | 0.125 | 0.08 | 261 | 0 | 0.364 | 1 | 1 | cs | TRUE
22 | LV_4235-1_0_4_line_22 |  | 14 | 16 | 0.0054593 | 0.125 | 0.08 | 261 | 0 | 0.364 | 1 | 1 | cs | TRUE
23 | LV_4235-1_0_4_line_23 |  | 17 | 118 | 0.019191 | 0.125 | 0.08 | 261 | 0 | 0.364 | 1 | 1 | cs | TRUE
24 | LV_4235-1_0_4_line_24 |  | 17 | 31 | 0.025634 | 0.125 | 0.08 | 261 | 0 | 0.364 | 1 | 1 | cs | TRUE
25 | LV_4235-1_0_4_line_25 |  | 17 | 116 | 0.060701 | 0.125 | 0.08 | 261 | 0 | 0.364 | 1 | 1 | cs | TRUE
26 | LV_4235-1_0_4_line_26 |  | 19 | 119 | 0.0086556 | 0.125 | 0.08 | 261 | 0 | 0.364 | 1 | 1 | cs | TRUE
27 | LV_4235-1_0_4_line_27 |  | 20 | 23 | 0.025244 | 0.125 | 0.08 | 261 | 0 | 0.364 | 1 | 1 | cs | TRUE
28 | LV_4235-1_0_4_line_28 |  | 21 | 214 | 0.064767 | 0.125 | 0.08 | 261 | 0 | 0.364 | 1 | 1 | cs | TRUE
29 | LV_4235-1_0_4_line_29 |  | 24 | 137 | 0.030394 | 0.125 | 0.08 | 261 | 0 | 0.364 | 1 | 1 | cs | TRUE
30 | LV_4235-1_0_4_line_30 |  | 25 | 26 | 0.0099874 | 0.125 | 0.08 | 261 | 0 | 0.364 | 1 | 1 | cs | TRUE
31 | LV_4235-1_0_4_line_31 |  | 27 | 28 | 0.016665 | 0.125 | 0.08 | 261 | 0 | 0.364 | 1 | 1 | cs | TRUE
32 | LV_4235-1_0_4_line_32 |  | 28 | 120 | 0.011259 | 0.125 | 0.08 | 261 | 0 | 0.364 | 1 | 1 | cs | TRUE
33 | LV_4235-1_0_4_line_33 |  | 29 | 30 | 0.10649 | 0.125 | 0.08 | 261 | 0 | 0.364 | 1 | 1 | cs | TRUE
34 | LV_4235-1_0_4_line_34 |  | 30 | 41 | 0.13311 | 0.125 | 0.08 | 261 | 0 | 0.364 | 1 | 1 | cs | TRUE
35 | LV_4235-1_0_4_line_35 |  | 30 | 34 | 0.09578 | 0.125 | 0.08 | 261 | 0 | 0.364 | 1 | 1 | cs | TRUE
36 | LV_4235-1_0_4_line_36 |  | 32 | 33 | 0.045135 | 0.125 | 0.08 | 261 | 0 | 0.364 | 1 | 3 | cs | TRUE
37 | LV_4235-1_0_4_line_37 |  | 32 | 34 | 0.035432 | 0.125 | 0.08 | 261 | 0 | 0.364 | 1 | 3 | cs | TRUE
38 | LV_4235-1_0_4_line_38 |  | 33 | 35 | 0.018018 | 0.125 | 0.08 | 261 | 0 | 0.364 | 1 | 3 | cs | TRUE
39 | LV_4235-1_0_4_line_39 |  | 34 | 36 | 0.061039 | 0.125 | 0.08 | 261 | 0 | 0.364 | 1 | 3 | cs | TRUE
40 | LV_4235-1_0_4_line_40 |  | 35 | 37 | 0.010623 | 0.125 | 0.08 | 261 | 0 | 0.364 | 1 | 1 | cs | TRUE
41 | LV_4235-1_0_4_line_41 |  | 35 | 38 | 0.040695 | 0.125 | 0.08 | 261 | 0 | 0.364 | 1 | 3 | cs | TRUE
42 | LV_4235-1_0_4_line_42 |  | 36 | 39 | 0.023872 | 0.125 | 0.08 | 261 | 0 | 0.364 | 1 | 1 | cs | TRUE
43 | LV_4235-1_0_4_line_43 |  | 36 | 40 | 0.016364 | 0.125 | 0.08 | 261 | 0 | 0.364 | 1 | 3 | cs | TRUE
44 | LV_4235-1_0_4_line_44 |  | 37 | 42 | 0.006084 | 0.125 | 0.08 | 261 | 0 | 0.364 | 1 | 1 | cs | TRUE
45 | LV_4235-1_0_4_line_45 |  | 38 | 43 | 0.036783 | 0.125 | 0.08 | 261 | 0 | 0.364 | 1 | 1 | cs | TRUE
46 | LV_4235-1_0_4_line_46 |  | 39 | 44 | 0.019294 | 0.125 | 0.08 | 261 | 0 | 0.364 | 1 | 1 | cs | TRUE
47 | LV_4235-1_0_4_line_47 |  | 40 | 45 | 0.030155 | 0.125 | 0.08 | 261 | 0 | 0.364 | 1 | 3 | cs | TRUE
48 | LV_4235-1_0_4_line_48 |  | 41 | 46 | 0.046883 | 0.125 | 0.08 | 261 | 0 | 0.364 | 1 | 1 | cs | TRUE
49 | LV_4235-1_0_4_line_49 |  | 41 | 47 | 0.0096598 | 0.125 | 0.08 | 261 | 0 | 0.364 | 1 | 1 | cs | TRUE
50 | LV_4235-1_0_4_line_50 |  | 43 | 50 | 0.004077 | 0.125 | 0.08 | 261 | 0 | 0.364 | 1 | 1 | cs | TRUE
51 | LV_4235-1_0_4_line_51 |  | 43 | 48 | 0.020127 | 0.125 | 0.08 | 261 | 0 | 0.364 | 1 | 1 | cs | TRUE
52 | LV_4235-1_0_4_line_52 |  | 44 | 176 | 0.012995 | 0.125 | 0.08 | 261 | 0 | 0.364 | 1 | 1 | cs | TRUE
53 | LV_4235-1_0_4_line_53 |  | 45 | 175 | 0.0018878 | 0.125 | 0.08 | 261 | 0 | 0.364 | 1 | 3 | cs | TRUE
54 | LV_4235-1_0_4_line_54 |  | 47 | 77 | 0.0097413 | 0.125 | 0.08 | 261 | 0 | 0.364 | 1 | 1 | cs | TRUE
55 | LV_4235-1_0_4_line_55 |  | 48 | 49 | 0.016006 | 0.125 | 0.08 | 261 | 0 | 0.364 | 1 | 1 | cs | TRUE
56 | LV_4235-1_0_4_line_56 |  | 50 | 51 | 0.019773 | 0.125 | 0.08 | 261 | 0 | 0.364 | 1 | 1 | cs | TRUE
57 | LV_4235-1_0_4_line_57 |  | 50 | 52 | 0.016751 | 0.125 | 0.08 | 261 | 0 | 0.364 | 1 | 1 | cs | TRUE
58 | LV_4235-1_0_4_line_58 |  | 51 | 55 | 0.035415 | 0.125 | 0.08 | 261 | 0 | 0.364 | 1 | 1 | cs | TRUE
59 | LV_4235-1_0_4_line_59 |  | 52 | 56 | 0.0096893 | 0.125 | 0.08 | 261 | 0 | 0.364 | 1 | 1 | cs | TRUE
60 | LV_4235-1_0_4_line_60 |  | 53 | 54 | 0.010112 | 0.125 | 0.08 | 261 | 0 | 0.364 | 1 | 1 | cs | TRUE
61 | LV_4235-1_0_4_line_61 |  | 54 | 57 | 0.0077125 | 0.125 | 0.08 | 261 | 0 | 0.364 | 1 | 1 | cs | TRUE
62 | LV_4235-1_0_4_line_62 |  | 54 | 55 | 0.030597 | 0.125 | 0.08 | 261 | 0 | 0.364 | 1 | 1 | cs | TRUE
63 | LV_4235-1_0_4_line_63 |  | 56 | 67 | 0.014488 | 0.125 | 0.08 | 261 | 0 | 0.364 | 1 | 1 | cs | TRUE
64 | LV_4235-1_0_4_line_64 |  | 56 | 68 | 0.043107 | 0.125 | 0.08 | 261 | 0 | 0.364 | 1 | 1 | cs | TRUE
65 | LV_4235-1_0_4_line_65 |  | 57 | 58 | 0.0042032 | 0.125 | 0.08 | 261 | 0 | 0.364 | 1 | 1 | cs | TRUE
66 | LV_4235-1_0_4_line_66 |  | 58 | 59 | 0.014992 | 0.125 | 0.08 | 261 | 0 | 0.364 | 1 | 1 | cs | TRUE
67 | LV_4235-1_0_4_line_67 |  | 60 | 61 | 0.050929 | 0.125 | 0.08 | 261 | 0 | 0.364 | 1 | 1 | cs | TRUE
68 | LV_4235-1_0_4_line_68 |  | 60 | 62 | 0.11362 | 0.125 | 0.08 | 261 | 0 | 0.364 | 1 | 1 | cs | TRUE
69 | LV_4235-1_0_4_line_69 |  | 62 | 66 | 0.018408 | 0.125 | 0.08 | 261 | 0 | 0.364 | 1 | 1 | cs | TRUE
70 | LV_4235-1_0_4_line_70 |  | 63 | 64 | 0.13007 | 0.125 | 0.08 | 261 | 0 | 0.364 | 1 | 1 | cs | TRUE
71 | LV_4235-1_0_4_line_71 |  | 63 | 65 | 0.19946 | 0.125 | 0.08 | 261 | 0 | 0.364 | 1 | 1 | cs | TRUE
72 | LV_4235-1_0_4_line_72 |  | 64 | 76 | 0.034709 | 0.125 | 0.08 | 261 | 0 | 0.364 | 1 | 1 | cs | TRUE
73 | LV_4235-1_0_4_line_73 |  | 65 | 74 | 0.15796 | 0.125 | 0.08 | 261 | 0 | 0.364 | 1 | 1 | cs | TRUE
74 | LV_4235-1_0_4_line_74 |  | 66 | 75 | 0.03761 | 0.125 | 0.08 | 261 | 0 | 0.364 | 1 | 1 | cs | TRUE
75 | LV_4235-1_0_4_line_75 |  | 67 | 69 | 0.070147 | 0.125 | 0.08 | 261 | 0 | 0.364 | 1 | 1 | cs | TRUE
76 | LV_4235-1_0_4_line_76 |  | 68 | 70 | 0.0152 | 0.125 | 0.08 | 261 | 0 | 0.364 | 1 | 1 | cs | TRUE
77 | LV_4235-1_0_4_line_77 |  | 70 | 71 | 0.014889 | 0.125 | 0.08 | 261 | 0 | 0.364 | 1 | 1 | cs | TRUE
78 | LV_4235-1_0_4_line_78 |  | 71 | 75 | 0.013667 | 0.125 | 0.08 | 261 | 0 | 0.364 | 1 | 1 | cs | TRUE
79 | LV_4235-1_0_4_line_79 |  | 71 | 73 | 0.033609 | 0.125 | 0.08 | 261 | 0 | 0.364 | 1 | 1 | cs | TRUE
80 | LV_4235-1_0_4_line_80 |  | 72 | 73 | 0.012416 | 0.125 | 0.08 | 261 | 0 | 0.364 | 1 | 1 | cs | TRUE
81 | LV_4235-1_0_4_line_81 |  | 73 | 74 | 0.015182 | 0.125 | 0.08 | 261 | 0 | 0.364 | 1 | 1 | cs | TRUE
82 | LV_4235-1_0_4_line_82 |  | 76 | 215 | 0.012573 | 0.125 | 0.08 | 261 | 0 | 0.364 | 1 | 1 | cs | TRUE
83 | LV_4235-1_0_4_line_83 |  | 78 | 79 | 0.022084 | 0.125 | 0.08 | 261 | 0 | 0.364 | 1 | 1 | cs | TRUE
84 | LV_4235-1_0_4_line_84 |  | 79 | 80 | 0.00064888 | 0.125 | 0.08 | 261 | 0 | 0.364 | 1 | 1 | cs | TRUE
85 | LV_4235-1_0_4_line_85 |  | 80 | 81 | 0.018332 | 0.125 | 0.08 | 261 | 0 | 0.364 | 1 | 1 | cs | TRUE
86 | LV_4235-1_0_4_line_86 |  | 81 | 109 | 0.0048912 | 0.125 | 0.08 | 261 | 0 | 0.364 | 1 | 1 | cs | TRUE
87 | LV_4235-1_0_4_line_87 |  | 82 | 83 | 0.010654 | 0.125 | 0.08 | 261 | 0 | 0.364 | 1 | 1 | cs | TRUE
88 | LV_4235-1_0_4_line_88 |  | 82 | 84 | 0.059556 | 0.125 | 0.08 | 261 | 0 | 0.364 | 1 | 1 | cs | TRUE
89 | LV_4235-1_0_4_line_89 |  | 83 | 85 | 0.019725 | 0.125 | 0.08 | 261 | 0 | 0.364 | 1 | 1 | cs | TRUE
90 | LV_4235-1_0_4_line_90 |  | 84 | 86 | 0.005688 | 0.125 | 0.08 | 261 | 0 | 0.364 | 1 | 3 | cs | TRUE
91 | LV_4235-1_0_4_line_91 |  | 84 | 87 | 0.012668 | 0.125 | 0.08 | 261 | 0 | 0.364 | 1 | 3 | cs | TRUE
92 | LV_4235-1_0_4_line_92 |  | 85 | 88 | 0.0068555 | 0.125 | 0.08 | 261 | 0 | 0.364 | 1 | 1 | cs | TRUE
93 | LV_4235-1_0_4_line_93 |  | 86 | 89 | 0.014356 | 0.125 | 0.08 | 261 | 0 | 0.364 | 1 | 3 | cs | TRUE
94 | LV_4235-1_0_4_line_94 |  | 86 | 90 | 0.013334 | 0.125 | 0.08 | 261 | 0 | 0.364 | 1 | 1 | cs | TRUE
95 | LV_4235-1_0_4_line_95 |  | 87 | 91 | 0.019006 | 0.125 | 0.08 | 261 | 0 | 0.364 | 1 | 3 | cs | TRUE
96 | LV_4235-1_0_4_line_96 |  | 88 | 92 | 0.023223 | 0.125 | 0.08 | 261 | 0 | 0.364 | 1 | 1 | cs | TRUE
97 | LV_4235-1_0_4_line_97 |  | 89 | 93 | 0.0031065 | 0.125 | 0.08 | 261 | 0 | 0.364 | 1 | 3 | cs | TRUE
98 | LV_4235-1_0_4_line_98 |  | 90 | 94 | 0.021248 | 0.125 | 0.08 | 261 | 0 | 0.364 | 1 | 1 | cs | TRUE
99 | LV_4235-1_0_4_line_99 |  | 91 | 95 | 0.007491 | 0.125 | 0.08 | 261 | 0 | 0.364 | 1 | 3 | cs | TRUE
100 | LV_4235-1_0_4_line_100 |  | 92 | 96 | 0.00021456 | 0.125 | 0.08 | 261 | 0 | 0.364 | 1 | 1 | cs | TRUE
101 | LV_4235-1_0_4_line_101 |  | 93 | 104 | 0.026142 | 0.125 | 0.08 | 261 | 0 | 0.364 | 1 | 3 | cs | TRUE
102 | LV_4235-1_0_4_line_102 |  | 94 | 101 | 0.0004933 | 0.125 | 0.08 | 261 | 0 | 0.364 | 1 | 1 | cs | TRUE
103 | LV_4235-1_0_4_line_103 |  | 95 | 166 | 0.015841 | 0.125 | 0.08 | 261 | 0 | 0.364 | 1 | 3 | cs | TRUE
104 | LV_4235-1_0_4_line_104 |  | 96 | 97 | 0.025453 | 0.125 | 0.08 | 261 | 0 | 0.364 | 1 | 1 | cs | TRUE
105 | LV_4235-1_0_4_line_105 |  | 97 | 98 | 0.0018825 | 0.125 | 0.08 | 261 | 0 | 0.364 | 1 | 1 | cs | TRUE
106 | LV_4235-1_0_4_line_106 |  | 98 | 99 | 0.024848 | 0.125 | 0.08 | 261 | 0 | 0.364 | 1 | 1 | cs | TRUE
107 | LV_4235-1_0_4_line_107 |  | 99 | 100 | 0.00043855 | 0.125 | 0.08 | 261 | 0 | 0.364 | 1 | 1 | cs | TRUE
108 | LV_4235-1_0_4_line_108 |  | 101 | 102 | 0.017157 | 0.125 | 0.08 | 261 | 0 | 0.364 | 1 | 1 | cs | TRUE
109 | LV_4235-1_0_4_line_109 |  | 102 | 103 | 0.0071695 | 0.125 | 0.08 | 261 | 0 | 0.364 | 1 | 1 | cs | TRUE
110 | LV_4235-1_0_4_line_110 |  | 103 | 105 | 0.013131 | 0.125 | 0.08 | 261 | 0 | 0.364 | 1 | 1 | cs | TRUE
111 | LV_4235-1_0_4_line_111 |  | 104 | 110 | 0.0092204 | 0.125 | 0.08 | 261 | 0 | 0.364 | 1 | 3 | cs | TRUE
112 | LV_4235-1_0_4_line_112 |  | 104 | 111 | 0.0091337 | 0.125 | 0.08 | 261 | 0 | 0.364 | 1 | 1 | cs | TRUE
113 | LV_4235-1_0_4_line_113 |  | 105 | 106 | 0.0085477 | 0.125 | 0.08 | 261 | 0 | 0.364 | 1 | 1 | cs | TRUE
114 | LV_4235-1_0_4_line_114 |  | 106 | 107 | 0.015045 | 0.125 | 0.08 | 261 | 0 | 0.364 | 1 | 1 | cs | TRUE
115 | LV_4235-1_0_4_line_115 |  | 107 | 108 | 0.0051946 | 0.125 | 0.08 | 261 | 0 | 0.364 | 1 | 1 | cs | TRUE
116 | LV_4235-1_0_4_line_116 |  | 108 | 109 | 0.014509 | 0.125 | 0.08 | 261 | 0 | 0.364 | 1 | 1 | cs | TRUE
117 | LV_4235-1_0_4_line_117 |  | 110 | 112 | 0.021691 | 0.125 | 0.08 | 261 | 0 | 0.364 | 1 | 3 | cs | TRUE
118 | LV_4235-1_0_4_line_118 |  | 112 | 113 | 0.00023928 | 0.125 | 0.08 | 261 | 0 | 0.364 | 1 | 3 | cs | TRUE
119 | LV_4235-1_0_4_line_119 |  | 113 | 135 | 0.018528 | 0.125 | 0.08 | 261 | 0 | 0.364 | 1 | 3 | cs | TRUE
120 | LV_4235-1_0_4_line_120 |  | 114 | 115 | 0.028429 | 0.125 | 0.08 | 261 | 0 | 0.364 | 1 | 1 | cs | TRUE
121 | LV_4235-1_0_4_line_121 |  | 114 | 116 | 0.011939 | 0.125 | 0.08 | 261 | 0 | 0.364 | 1 | 1 | cs | TRUE
122 | LV_4235-1_0_4_line_122 |  | 115 | 117 | 0.01462 | 0.125 | 0.08 | 261 | 0 | 0.364 | 1 | 1 | cs | TRUE
123 | LV_4235-1_0_4_line_123 |  | 120 | 121 | 0.005923 | 0.125 | 0.08 | 261 | 0 | 0.364 | 1 | 1 | cs | TRUE
124 | LV_4235-1_0_4_line_124 |  | 121 | 122 | 0.017939 | 0.125 | 0.08 | 261 | 0 | 0.364 | 1 | 1 | cs | TRUE
125 | LV_4235-1_0_4_line_125 |  | 121 | 123 | 0.014629 | 0.125 | 0.08 | 261 | 0 | 0.364 | 1 | 1 | cs | TRUE
126 | LV_4235-1_0_4_line_126 |  | 123 | 124 | 0.01134 | 0.125 | 0.08 | 261 | 0 | 0.364 | 1 | 1 | cs | TRUE
127 | LV_4235-1_0_4_line_127 |  | 124 | 127 | 0.017579 | 0.125 | 0.08 | 261 | 0 | 0.364 | 1 | 1 | cs | TRUE
128 | LV_4235-1_0_4_line_128 |  | 125 | 126 | 0.021802 | 0.125 | 0.08 | 261 | 0 | 0.364 | 1 | 1 | cs | TRUE
129 | LV_4235-1_0_4_line_129 |  | 126 | 128 | 0.009786 | 0.125 | 0.08 | 261 | 0 | 0.364 | 1 | 1 | cs | TRUE
130 | LV_4235-1_0_4_line_130 |  | 127 | 139 | 0.018883 | 0.125 | 0.08 | 261 | 0 | 0.364 | 1 | 1 | cs | TRUE
131 | LV_4235-1_0_4_line_131 |  | 128 | 129 | 0.007199 | 0.125 | 0.08 | 261 | 0 | 0.364 | 1 | 1 | cs | TRUE
132 | LV_4235-1_0_4_line_132 |  | 128 | 130 | 0.016006 | 0.125 | 0.08 | 261 | 0 | 0.364 | 1 | 1 | cs | TRUE
133 | LV_4235-1_0_4_line_133 |  | 129 | 131 | 0.01961 | 0.125 | 0.08 | 261 | 0 | 0.364 | 1 | 1 | cs | TRUE
134 | LV_4235-1_0_4_line_134 |  | 129 | 132 | 0.033132 | 0.125 | 0.08 | 261 | 0 | 0.364 | 1 | 1 | cs | TRUE
135 | LV_4235-1_0_4_line_135 |  | 130 | 133 | 0.014738 | 0.125 | 0.08 | 261 | 0 | 0.364 | 1 | 1 | cs | TRUE
136 | LV_4235-1_0_4_line_136 |  | 131 | 134 | 0.014817 | 0.125 | 0.08 | 261 | 0 | 0.364 | 1 | 1 | cs | TRUE
137 | LV_4235-1_0_4_line_137 |  | 132 | 135 | 0.026687 | 0.125 | 0.08 | 261 | 0 | 0.364 | 1 | 1 | cs | TRUE
138 | LV_4235-1_0_4_line_138 |  | 133 | 136 | 0.00792 | 0.125 | 0.08 | 261 | 0 | 0.364 | 1 | 1 | cs | TRUE
139 | LV_4235-1_0_4_line_139 |  | 135 | 152 | 0.020735 | 0.125 | 0.08 | 261 | 0 | 0.364 | 1 | 3 | cs | TRUE
140 | LV_4235-1_0_4_line_140 |  | 136 | 141 | 0.01426 | 0.125 | 0.08 | 261 | 0 | 0.364 | 1 | 1 | cs | TRUE
141 | LV_4235-1_0_4_line_141 |  | 137 | 138 | 0.0037438 | 0.125 | 0.08 | 261 | 0 | 0.364 | 1 | 1 | cs | TRUE
142 | LV_4235-1_0_4_line_142 |  | 138 | 142 | 0.013316 | 0.125 | 0.08 | 261 | 0 | 0.364 | 1 | 3 | cs | TRUE
143 | LV_4235-1_0_4_line_143 |  | 138 | 143 | 0.014253 | 0.125 | 0.08 | 261 | 0 | 0.364 | 1 | 3 | cs | TRUE
144 | LV_4235-1_0_4_line_144 |  | 139 | 140 | 0.007462 | 0.125 | 0.08 | 261 | 0 | 0.364 | 1 | 1 | cs | TRUE
145 | LV_4235-1_0_4_line_145 |  | 140 | 141 | 0.0045794 | 0.125 | 0.08 | 261 | 0 | 0.364 | 1 | 1 | cs | TRUE
146 | LV_4235-1_0_4_line_146 |  | 142 | 144 | 0.025223 | 0.125 | 0.08 | 261 | 0 | 0.364 | 1 | 3 | cs | TRUE
147 | LV_4235-1_0_4_line_147 |  | 143 | 145 | 0.0039046 | 0.125 | 0.08 | 261 | 0 | 0.364 | 1 | 3 | cs | TRUE
148 | LV_4235-1_0_4_line_148 |  | 144 | 151 | 0.0096372 | 0.125 | 0.08 | 261 | 0 | 0.364 | 1 | 3 | cs | TRUE
149 | LV_4235-1_0_4_line_149 |  | 145 | 146 | 0.015011 | 0.125 | 0.08 | 261 | 0 | 0.364 | 1 | 3 | cs | TRUE
150 | LV_4235-1_0_4_line_150 |  | 146 | 147 | 0.011326 | 0.125 | 0.08 | 261 | 0 | 0.364 | 1 | 3 | cs | TRUE
151 | LV_4235-1_0_4_line_151 |  | 147 | 148 | 0.0049037 | 0.125 | 0.08 | 261 | 0 | 0.364 | 1 | 3 | cs | TRUE
152 | LV_4235-1_0_4_line_152 |  | 148 | 149 | 0.030016 | 0.125 | 0.08 | 261 | 0 | 0.364 | 1 | 3 | cs | TRUE
153 | LV_4235-1_0_4_line_153 |  | 149 | 150 | 0.016643 | 0.125 | 0.08 | 261 | 0 | 0.364 | 1 | 3 | cs | TRUE
154 | LV_4235-1_0_4_line_154 |  | 150 | 152 | 0.04585 | 0.125 | 0.08 | 261 | 0 | 0.364 | 1 | 3 | cs | TRUE
155 | LV_4235-1_0_4_line_155 |  | 151 | 153 | 0.018229 | 0.125 | 0.08 | 261 | 0 | 0.364 | 1 | 3 | cs | TRUE
156 | LV_4235-1_0_4_line_156 |  | 152 | 162 | 0.011421 | 0.125 | 0.08 | 261 | 0 | 0.364 | 1 | 3 | cs | TRUE
157 | LV_4235-1_0_4_line_157 |  | 153 | 154 | 0.017349 | 0.125 | 0.08 | 261 | 0 | 0.364 | 1 | 3 | cs | TRUE
158 | LV_4235-1_0_4_line_158 |  | 153 | 155 | 0.011949 | 0.125 | 0.08 | 261 | 0 | 0.364 | 1 | 1 | cs | TRUE
159 | LV_4235-1_0_4_line_159 |  | 154 | 156 | 0.019575 | 0.125 | 0.08 | 261 | 0 | 0.364 | 1 | 3 | cs | TRUE
160 | LV_4235-1_0_4_line_160 |  | 155 | 157 | 0.015375 | 0.125 | 0.08 | 261 | 0 | 0.364 | 1 | 1 | cs | TRUE
161 | LV_4235-1_0_4_line_161 |  | 156 | 161 | 0.0084897 | 0.125 | 0.08 | 261 | 0 | 0.364 | 1 | 2 | cs | TRUE
162 | LV_4235-1_0_4_line_162 |  | 157 | 160 | 0.015514 | 0.125 | 0.08 | 261 | 0 | 0.364 | 1 | 1 | cs | TRUE
163 | LV_4235-1_0_4_line_163 |  | 157 | 158 | 0.0061985 | 0.125 | 0.08 | 261 | 0 | 0.364 | 1 | 1 | cs | TRUE
164 | LV_4235-1_0_4_line_164 |  | 158 | 159 | 0.012632 | 0.125 | 0.08 | 261 | 0 | 0.364 | 1 | 1 | cs | TRUE
165 | LV_4235-1_0_4_line_165 |  | 161 | 188 | 0.0173 | 0.125 | 0.08 | 261 | 0 | 0.364 | 1 | 2 | cs | TRUE
166 | LV_4235-1_0_4_line_166 |  | 162 | 163 | 0.028723 | 0.125 | 0.08 | 261 | 0 | 0.364 | 1 | 3 | cs | TRUE
167 | LV_4235-1_0_4_line_167 |  | 163 | 164 | 0.0023572 | 0.125 | 0.08 | 261 | 0 | 0.364 | 1 | 3 | cs | TRUE
168 | LV_4235-1_0_4_line_168 |  | 163 | 165 | 0.019535 | 0.125 | 0.08 | 261 | 0 | 0.364 | 1 | 1 | cs | TRUE
169 | LV_4235-1_0_4_line_169 |  | 164 | 173 | 0.02512 | 0.125 | 0.08 | 261 | 0 | 0.364 | 1 | 1 | cs | TRUE
170 | LV_4235-1_0_4_line_170 |  | 165 | 171 | 0.0036773 | 0.125 | 0.08 | 261 | 0 | 0.364 | 1 | 1 | cs | TRUE
171 | LV_4235-1_0_4_line_171 |  | 166 | 167 | 0.026275 | 0.125 | 0.08 | 261 | 0 | 0.364 | 1 | 3 | cs | TRUE
172 | LV_4235-1_0_4_line_172 |  | 167 | 168 | 0.0035596 | 0.125 | 0.08 | 261 | 0 | 0.364 | 1 | 3 | cs | TRUE
173 | LV_4235-1_0_4_line_173 |  | 168 | 169 | 0.021663 | 0.125 | 0.08 | 261 | 0 | 0.364 | 1 | 3 | cs | TRUE
174 | LV_4235-1_0_4_line_174 |  | 169 | 170 | 0.0086204 | 0.125 | 0.08 | 261 | 0 | 0.364 | 1 | 3 | cs | TRUE
175 | LV_4235-1_0_4_line_175 |  | 170 | 175 | 0.01904 | 0.125 | 0.08 | 261 | 0 | 0.364 | 1 | 3 | cs | TRUE
176 | LV_4235-1_0_4_line_176 |  | 171 | 172 | 0.014964 | 0.125 | 0.08 | 261 | 0 | 0.364 | 1 | 1 | cs | TRUE
177 | LV_4235-1_0_4_line_177 |  | 173 | 174 | 0.019931 | 0.125 | 0.08 | 261 | 0 | 0.364 | 1 | 1 | cs | TRUE
178 | LV_4235-1_0_4_line_178 |  | 174 | 183 | 0.0018329 | 0.125 | 0.08 | 261 | 0 | 0.364 | 1 | 1 | cs | TRUE
179 | LV_4235-1_0_4_line_179 |  | 176 | 181 | 0.0025783 | 0.125 | 0.08 | 261 | 0 | 0.364 | 1 | 1 | cs | TRUE
180 | LV_4235-1_0_4_line_180 |  | 177 | 178 | 0.013353 | 0.125 | 0.08 | 261 | 0 | 0.364 | 1 | 1 | cs | TRUE
181 | LV_4235-1_0_4_line_181 |  | 177 | 179 | 0.016968 | 0.125 | 0.08 | 261 | 0 | 0.364 | 1 | 1 | cs | TRUE
182 | LV_4235-1_0_4_line_182 |  | 179 | 180 | 0.011319 | 0.125 | 0.08 | 261 | 0 | 0.364 | 1 | 1 | cs | TRUE
183 | LV_4235-1_0_4_line_183 |  | 180 | 181 | 0.01384 | 0.125 | 0.08 | 261 | 0 | 0.364 | 1 | 1 | cs | TRUE
184 | LV_4235-1_0_4_line_184 |  | 182 | 183 | 0.013555 | 0.125 | 0.08 | 261 | 0 | 0.364 | 1 | 1 | cs | TRUE
185 | LV_4235-1_0_4_line_185 |  | 184 | 185 | 0.00098792 | 0.125 | 0.08 | 261 | 0 | 0.364 | 1 | 1 | cs | TRUE
186 | LV_4235-1_0_4_line_186 |  | 185 | 186 | 0.012954 | 0.125 | 0.08 | 261 | 0 | 0.364 | 1 | 1 | cs | TRUE
187 | LV_4235-1_0_4_line_187 |  | 185 | 187 | 0.041429 | 0.125 | 0.08 | 261 | 0 | 0.364 | 1 | 1 | cs | TRUE
188 | LV_4235-1_0_4_line_188 |  | 186 | 205 | 0.0083066 | 0.125 | 0.08 | 261 | 0 | 0.364 | 1 | 1 | cs | TRUE
189 | LV_4235-1_0_4_line_189 |  | 187 | 202 | 0.01692 | 0.125 | 0.08 | 261 | 0 | 0.364 | 1 | 1 | cs | TRUE
190 | LV_4235-1_0_4_line_190 |  | 187 | 197 | 0.010086 | 0.125 | 0.08 | 261 | 0 | 0.364 | 1 | 1 | cs | TRUE
191 | LV_4235-1_0_4_line_191 |  | 188 | 189 | 0.0079235 | 0.125 | 0.08 | 261 | 0 | 0.364 | 1 | 1 | cs | TRUE
192 | LV_4235-1_0_4_line_192 |  | 189 | 190 | 0.019614 | 0.125 | 0.08 | 261 | 0 | 0.364 | 1 | 1 | cs | TRUE
193 | LV_4235-1_0_4_line_193 |  | 190 | 199 | 0.00849 | 0.125 | 0.08 | 261 | 0 | 0.364 | 1 | 1 | cs | TRUE
194 | LV_4235-1_0_4_line_194 |  | 191 | 192 | 0.0096378 | 0.125 | 0.08 | 261 | 0 | 0.364 | 1 | 1 | cs | TRUE
195 | LV_4235-1_0_4_line_195 |  | 192 | 193 | 0.018839 | 0.125 | 0.08 | 261 | 0 | 0.364 | 1 | 1 | cs | TRUE
196 | LV_4235-1_0_4_line_196 |  | 192 | 194 | 0.01513 | 0.125 | 0.08 | 261 | 0 | 0.364 | 1 | 1 | cs | TRUE
197 | LV_4235-1_0_4_line_197 |  | 193 | 195 | 0.017731 | 0.125 | 0.08 | 261 | 0 | 0.364 | 1 | 1 | cs | TRUE
198 | LV_4235-1_0_4_line_198 |  | 194 | 196 | 0.0016821 | 0.125 | 0.08 | 261 | 0 | 0.364 | 1 | 1 | cs | TRUE
199 | LV_4235-1_0_4_line_199 |  | 195 | 197 | 0.0085865 | 0.125 | 0.08 | 261 | 0 | 0.364 | 1 | 1 | cs | TRUE
200 | LV_4235-1_0_4_line_200 |  | 196 | 198 | 0.01075 | 0.125 | 0.08 | 261 | 0 | 0.364 | 1 | 1 | cs | TRUE
201 | LV_4235-1_0_4_line_201 |  | 199 | 200 | 0.018911 | 0.125 | 0.08 | 261 | 0 | 0.364 | 1 | 1 | cs | TRUE
202 | LV_4235-1_0_4_line_202 |  | 200 | 201 | 0.0015358 | 0.125 | 0.08 | 261 | 0 | 0.364 | 1 | 1 | cs | TRUE
203 | LV_4235-1_0_4_line_203 |  | 201 | 203 | 0.0056508 | 0.125 | 0.08 | 261 | 0 | 0.364 | 1 | 1 | cs | TRUE
204 | LV_4235-1_0_4_line_204 |  | 202 | 204 | 0.036061 | 0.125 | 0.08 | 261 | 0 | 0.364 | 1 | 1 | cs | TRUE
205 | LV_4235-1_0_4_line_205 |  | 203 | 207 | 0.032412 | 0.125 | 0.08 | 261 | 0 | 0.364 | 1 | 1 | cs | TRUE
206 | LV_4235-1_0_4_line_206 |  | 204 | 206 | 0.001246 | 0.125 | 0.08 | 261 | 0 | 0.364 | 1 | 1 | cs | TRUE
207 | LV_4235-1_0_4_line_207 |  | 205 | 209 | 0.02129 | 0.125 | 0.08 | 261 | 0 | 0.364 | 1 | 1 | cs | TRUE
208 | LV_4235-1_0_4_line_208 |  | 206 | 208 | 0.037286 | 0.125 | 0.08 | 261 | 0 | 0.364 | 1 | 1 | cs | TRUE
209 | LV_4235-1_0_4_line_209 |  | 206 | 207 | 0.01591 | 0.125 | 0.08 | 261 | 0 | 0.364 | 1 | 1 | cs | TRUE
210 | LV_4235-1_0_4_line_210 |  | 208 | 213 | 0.021035 | 0.125 | 0.08 | 261 | 0 | 0.364 | 1 | 1 | cs | TRUE
211 | LV_4235-1_0_4_line_211 |  | 209 | 210 | 0.025942 | 0.125 | 0.08 | 261 | 0 | 0.364 | 1 | 1 | cs | TRUE
212 | LV_4235-1_0_4_line_212 |  | 210 | 211 | 0.017202 | 0.125 | 0.08 | 261 | 0 | 0.364 | 1 | 1 | cs | TRUE
213 | LV_4235-1_0_4_line_213 |  | 211 | 212 | 0.0029364 | 0.125 | 0.08 | 261 | 0 | 0.364 | 1 | 1 | cs | TRUE
214 | LV_4235-1_0_4_line_214 |  | 213 | 214 | 0.00069416 | 0.125 | 0.08 | 261 | 0 | 0.364 | 1 | 1 | cs | TRUE
215 | LV_4235-1_0_4_line_215 |  | 215 | 216 | 0.010621 | 0.125 | 0.08 | 261 | 0 | 0.364 | 1 | 1 | cs | TRUE

## trafo
| name | std_type | hv_bus | lv_bus | sn_mva | vn_hv_kv | vn_lv_kv | vk_percent | vkr_percent | pfe_kw | i0_percent | shift_degree | tap_side | tap_neutral | tap_min | tap_max | tap_step_percent | tap_step_degree | tap_pos | tap_phase_shifter | parallel | df | in_service
0 | LV_4235-1_0_4_trafo_208 | 0.63 MVA 20/0.4 kV | 217 | 164 | 0.63 | 20 | 0.4 | 6 | 1.206 | 1.65 | 0.2619 | 150 | hv | 0 | -2 | 2 | 2.5 | 0 | 0 | FALSE | 1 | 1 | TRUE

## line_geodata
| x0 | y0 | x1 | y1 | x2 | y2 | x3 | y3 | x4 | y4 | x5 | y5 | x6 | y6 | x7 | y7 | x8 | y8 | x9 | y9 | x10 | y10
0 | 2672053.7461 | 1231261.7635 | 2672040.4949 | 1231289.5296
1 | 2672023.8116 | 1231324.4874 | 2672040.4949 | 1231289.5296
2 | 2672053.7461 | 1231261.7635 | 2672061.5053 | 1231263.3475 | 2672069.8242 | 1231265.6053 | 2672086.7214 | 1231266.2328
3 | 2672023.8116 | 1231324.4874 | 2671986.3807 | 1231305.3373
4 | 2672086.7214 | 1231266.2328 | 2672105.8779 | 1231261.0504 | 2672126.649 | 1231252.6411 | 2672130.3736 | 1231251.1309
5 | 2672086.7214 | 1231266.2328 | 2672086.3467 | 1231274.645 | 2672084.5373 | 1231281.1922
6 | 2672085.6585 | 1231218.9882 | 2672086.7214 | 1231266.2328
7 | 2671975.3971 | 1231299.718 | 2671986.3807 | 1231305.3373
8 | 2672176.1109 | 1231235.4185 | 2672133.758 | 1231249.7587 | 2672130.3736 | 1231251.1309
9 | 2672080.5538 | 1231292.1154 | 2672082.9167 | 1231287.0562 | 2672084.5373 | 1231281.1922
10 | 2672085.6585 | 1231218.9882 | 2672085.7706 | 1231209.75 | 2672088.3384 | 1231202.8892
11 | 2672085.6585 | 1231218.9882 | 2672105.2801 | 1231219.4728
12 | 2672144.942 | 1231060.2896 | 2672185.4745 | 1230971.4441 | 2672178.4366 | 1230967.8229
13 | 2672144.942 | 1231060.2896 | 2672149.5977 | 1231059.8569 | 2672154.8528 | 1231054.3503 | 2672159.3734 | 1231048.2121 | 2672163.7406 | 1231045.9636 | 2672168.3585 | 1231045.5305 | 2672175.3966 | 1231049.752 | 2672179.7194 | 1231053.04 | 2672188.6521 | 1231059.8373
14 | 2672178.4366 | 1230967.8229 | 2672173.962 | 1230982.6452 | 2672156.5821 | 1231022.3513
15 | 2672178.4366 | 1230967.8229 | 2672157.4514 | 1230958.84 | 2672144.9271 | 1230956.6867
16 | 2672196.4112 | 1231095.5434 | 2672191.4698 | 1231090.8302 | 2672189.3164 | 1231087.2906 | 2672188.0579 | 1231081.149 | 2672189.9467 | 1231073.4334 | 2672193.5731 | 1231063.5819 | 2672188.6521 | 1231059.8373
17 | 2672134.842 | 1231068.6746 | 2672124.3786 | 1231090.4079
18 | 2672146.0916 | 1231045.3081 | 2672134.842 | 1231068.6746
19 | 2671975.3971 | 1231299.718 | 2671980.4676 | 1231291.1955
20 | 2671975.3971 | 1231299.718 | 2671972.7034 | 1231305.7736
21 | 2672078.2435 | 1231297.0618 | 2672084.497 | 1231298.5163 | 2672091.8243 | 1231298.8609 | 2672106.9037 | 1231300.7339 | 2672110.6098 | 1231300.6355
22 | 2672078.2435 | 1231297.0618 | 2672080.5538 | 1231292.1154
23 | 2672176.1109 | 1231235.4185 | 2672173.1755 | 1231220.8064 | 2672172.3755 | 1231216.5947
24 | 2672176.1109 | 1231235.4185 | 2672175.7991 | 1231254.2384 | 2672175.6873 | 1231261.0488
25 | 2672176.1109 | 1231235.4185 | 2672177.2505 | 1231235.1321 | 2672218.4186 | 1231224.825 | 2672235.2354 | 1231221.7961
26 | 2672105.2801 | 1231219.4728 | 2672113.9331 | 1231219.6865
27 | 2672156.5821 | 1231022.3513 | 2672150.9574 | 1231035.2013 | 2672146.0916 | 1231045.3081
28 | 2672144.9271 | 1230956.6867 | 2672131.8422 | 1230961.3978 | 2672122.6419 | 1230972.4381 | 2672116.1613 | 1230984.0561 | 2672106.1203 | 1231004.9544
29 | 2671994.5223 | 1231264.252 | 2671982.0305 | 1231288.5686 | 2671980.4676 | 1231291.1955
30 | 2671968.6441 | 1231314.8989 | 2671972.7034 | 1231305.7736
31 | 2671854.6651 | 1231310.4505 | 2671863.1416 | 1231296.1029
32 | 2671868.8688 | 1231286.4089 | 2671863.1416 | 1231296.1029
33 | 2671853.6438 | 1230964.9327 | 2671842.0451 | 1230967.0273 | 2671822.6889 | 1230973.0086 | 2671811.3014 | 1230978.9418 | 2671776.91 | 1231004.4103 | 2671772.4856 | 1231010.1386 | 2671762.5486 | 1231016.0669
34 | 2671853.6438 | 1230964.9327 | 2671835.5481 | 1230976.9221 | 2671824.7157 | 1230985.1746 | 2671818.1038 | 1230992.0438 | 2671812.3506 | 1230999.924 | 2671807.4021 | 1231013.3066 | 2671800.5725 | 1231038.819 | 2671796.6702 | 1231049.6124 | 2671791.6442 | 1231057.5015 | 2671784.8571 | 1231066.9703 | 2671783.1963 | 1231072.1538
35 | 2671930.5062 | 1230908.6686 | 2671919.741 | 1230915.732 | 2671912.1157 | 1230925.5797 | 2671898.6481 | 1230936.9022 | 2671867.273 | 1230955.9024 | 2671853.6438 | 1230964.9327
36 | 2671979.5187 | 1230862.4417 | 2671961.9843 | 1230871.8136 | 2671946.9718 | 1230884.3403 | 2671949.7682 | 1230889.3082
37 | 2671930.5062 | 1230908.6686 | 2671938.6894 | 1230903.4196 | 2671942.0576 | 1230904.2386 | 2671953.7712 | 1230896.4195 | 2671949.7682 | 1230889.3082
38 | 2671974.0383 | 1230845.275 | 2671979.5187 | 1230862.4417
39 | 2671930.5062 | 1230908.6686 | 2671934.4888 | 1230914.4206 | 2671930.4187 | 1230919.6526 | 2671926.4618 | 1230925.5421 | 2671923.6446 | 1230933.6467 | 2671923.7759 | 1230943.4549 | 2671925.4667 | 1230960.2088 | 2671927.8893 | 1230964.6855
40 | 2671974.0383 | 1230845.275 | 2671966.397 | 1230852.6764
41 | 2671974.0383 | 1230845.275 | 2671963.7476 | 1230835.0214 | 2671952.3966 | 1230824.7661 | 2671943.4944 | 1230818.5283
42 | 2671927.8893 | 1230964.6855 | 2671944.0755 | 1230982.2315
43 | 2671927.8893 | 1230964.6855 | 2671917.6886 | 1230971.4222 | 2671915.7092 | 1230975.0574
44 | 2671962.0207 | 1230856.9151 | 2671966.397 | 1230852.6764
45 | 2671910.9246 | 1230801.7825 | 2671933.8602 | 1230811.7776 | 2671943.4944 | 1230818.5283
46 | 2671956.0715 | 1230997.3372 | 2671945.0769 | 1230983.317 | 2671944.0755 | 1230982.2315
47 | 2671904.068 | 1231002.8197 | 2671912.1732 | 1230981.5512 | 2671915.7092 | 1230975.0574
48 | 2671783.1963 | 1231072.1538 | 2671783.85 | 1231078.2324 | 2671784.8055 | 1231083.1583 | 2671795.841 | 1231094.4324 | 2671813.4176 | 1231104.0622
49 | 2671783.1963 | 1231072.1538 | 2671774.3953 | 1231076.1354
50 | 2671906.976 | 1230800.7229 | 2671910.9246 | 1230801.7825
51 | 2671910.9246 | 1230801.7825 | 2671903.0387 | 1230820.3006
52 | 2671956.0715 | 1230997.3372 | 2671965.949 | 1230993.5208 | 2671967.9791 | 1230992.2294
53 | 2671904.068 | 1231002.8197 | 2671903.3957 | 1231004.5837
54 | 2671774.3953 | 1231076.1354 | 2671773.5016 | 1231076.5397 | 2671765.8336 | 1231080.7761
55 | 2671896.7674 | 1230835.027 | 2671903.0387 | 1230820.3006
56 | 2671906.976 | 1230800.7229 | 2671888.0509 | 1230794.8124
57 | 2671906.976 | 1230800.7229 | 2671910.2411 | 1230784.2936
58 | 2671888.0509 | 1230794.8124 | 2671876.5231 | 1230815.4425 | 2671871.5237 | 1230826.1114
59 | 2671912.1298 | 1230774.7901 | 2671910.2411 | 1230784.2936
60 | 2671859.9044 | 1230854.3232 | 2671864.722 | 1230863.2134
61 | 2671859.9044 | 1230854.3232 | 2671853.3263 | 1230850.2968
62 | 2671859.9044 | 1230854.3232 | 2671865.9383 | 1230842.655 | 2671871.5237 | 1230826.1114
63 | 2671912.1298 | 1230774.7901 | 2671925.8345 | 1230779.4906
64 | 2671912.1298 | 1230774.7901 | 2671928.6526 | 1230734.9754
65 | 2671849.7414 | 1230848.1025 | 2671853.3263 | 1230850.2968
66 | 2671849.7414 | 1230848.1025 | 2671836.9545 | 1230840.2757
67 | 2671761.4049 | 1230681.385 | 2671714.4667 | 1230678.1278 | 2671710.6212 | 1230677.6293
68 | 2671761.4049 | 1230681.385 | 2671764.4873 | 1230682.0449 | 2671819.6438 | 1230692.8289 | 2671838.867 | 1230694.7957 | 2671861.9929 | 1230691.5952 | 2671870.7403 | 1230691.7009 | 2671873.4808 | 1230692.4903
69 | 2671873.4808 | 1230692.4903 | 2671891.1698 | 1230697.5856
70 | 2671899.0882 | 1230401.4385 | 2671912.0354 | 1230346.2025 | 2671911.4787 | 1230339.6247 | 2671906.6216 | 1230333.4841 | 2671900.1029 | 1230330.7035 | 2671875.654 | 1230324.7929 | 2671851.9556 | 1230317.5796 | 2671850.2121 | 1230316.8431
71 | 2671899.0882 | 1230401.4385 | 2671957.6551 | 1230407.2728 | 2671976.5046 | 1230455.1884 | 2671995.7224 | 1230507.0668 | 2672001.4014 | 1230540.38
72 | 2671850.2121 | 1230316.8431 | 2671833.1519 | 1230309.6361 | 2671830.8806 | 1230304.5163 | 2671833.1043 | 1230294.164
73 | 2672001.4014 | 1230540.38 | 2672004.4781 | 1230558.4071 | 2672004.5983 | 1230610.3878 | 2671999.6053 | 1230654.8904 | 2671991.7305 | 1230672.7959 | 2671985.5693 | 1230686.8085 | 2671982.486 | 1230694.2333
74 | 2671927.266 | 1230708.1421 | 2671921.306 | 1230706.2663 | 2671891.1698 | 1230697.5856
75 | 2671925.8345 | 1230779.4906 | 2671935.853 | 1230782.9269 | 2671948.6741 | 1230780.0022 | 2671968.7091 | 1230778.6993 | 2671985.8391 | 1230780.8636 | 2671993.2605 | 1230786.0639
76 | 2671928.6526 | 1230734.9754 | 2671934.4788 | 1230720.9363
77 | 2671940.1858 | 1230707.1842 | 2671934.4788 | 1230720.9363
78 | 2671940.1858 | 1230707.1842 | 2671932.8058 | 1230709.8856 | 2671927.266 | 1230708.1421
79 | 2671973.4466 | 1230705.8523 | 2671963.2899 | 1230706.4187 | 2671957.3321 | 1230707.3917 | 2671948.9541 | 1230705.5558 | 2671940.1858 | 1230707.1842
80 | 2671973.4466 | 1230705.8523 | 2671985.2532 | 1230709.6942
81 | 2671973.4466 | 1230705.8523 | 2671979.8036 | 1230700.6925 | 2671982.486 | 1230694.2333
82 | 2671835.7448 | 1230281.8711 | 2671833.1043 | 1230294.164
83 | 2671796.5054 | 1231285.2126 | 2671796.5054 | 1231285.2126 | 2671805.7388 | 1231265.152
84 | 2671805.7388 | 1231265.152 | 2671806.0101 | 1231264.5625
85 | 2671813.6748 | 1231247.9101 | 2671806.0101 | 1231264.5625
86 | 2671813.6748 | 1231247.9101 | 2671815.7199 | 1231243.467
87 | 2671801.9628 | 1231124.2063 | 2671797.3248 | 1231133.7977
88 | 2671855.9174 | 1231129.5926 | 2671826.1086 | 1231118.7364 | 2671819.6515 | 1231116.5569 | 2671813.2555 | 1231116.2239 | 2671808.4927 | 1231117.3783 | 2671803.4873 | 1231121.0537 | 2671801.9628 | 1231124.2063
89 | 2671788.738 | 1231151.5555 | 2671797.3248 | 1231133.7977
90 | 2671855.9174 | 1231129.5926 | 2671854.412 | 1231135.0781
91 | 2671855.9174 | 1231129.5926 | 2671861.3603 | 1231118.1534
92 | 2671788.738 | 1231151.5555 | 2671785.7535 | 1231157.7273
93 | 2671854.412 | 1231135.0781 | 2671867.8533 | 1231140.1198
94 | 2671854.412 | 1231135.0781 | 2671849.4077 | 1231147.437 | 2671849.4077 | 1231147.437
95 | 2671861.3603 | 1231118.1534 | 2671869.5263 | 1231100.9913
96 | 2671775.2373 | 1231178.428 | 2671780.8823 | 1231167.801 | 2671785.7535 | 1231157.7273
97 | 2671867.8533 | 1231140.1198 | 2671870.7619 | 1231141.2108
98 | 2671849.4077 | 1231147.437 | 2671846.1193 | 1231168.4291
99 | 2671872.7449 | 1231094.227 | 2671869.5263 | 1231100.9913
100 | 2671775.1367 | 1231178.6174 | 2671775.2373 | 1231178.428
101 | 2671893.2643 | 1231134.6473 | 2671890.3395 | 1231134.7454 | 2671880.7603 | 1231143.3576 | 2671875.5159 | 1231142.9939 | 2671870.7619 | 1231141.2108
102 | 2671846.043 | 1231168.9164 | 2671846.1193 | 1231168.4291
103 | 2671872.7449 | 1231094.227 | 2671875.727 | 1231087.9596 | 2671877.5649 | 1231079.2508
104 | 2671763.1961 | 1231201.096 | 2671775.1367 | 1231178.6174
105 | 2671763.1961 | 1231201.096 | 2671762.313 | 1231202.7586
106 | 2671750.6563 | 1231224.7028 | 2671762.313 | 1231202.7586
107 | 2671750.4506 | 1231225.0901 | 2671750.6563 | 1231224.7028
108 | 2671846.043 | 1231168.9164 | 2671845.6405 | 1231171.4854 | 2671843.0421 | 1231182.806 | 2671841.9198 | 1231185.5252
109 | 2671839.1845 | 1231192.1525 | 2671841.9198 | 1231185.5252
110 | 2671839.1845 | 1231192.1525 | 2671837.8457 | 1231195.3961 | 2671833.8226 | 1231204.1367
111 | 2671893.2643 | 1231134.6473 | 2671901.6884 | 1231138.3956
112 | 2671893.2643 | 1231134.6473 | 2671896.6091 | 1231126.1481
113 | 2671830.2487 | 1231211.9014 | 2671833.8226 | 1231204.1367
114 | 2671830.2487 | 1231211.9014 | 2671823.9582 | 1231225.5684
115 | 2671821.7862 | 1231230.2871 | 2671823.9582 | 1231225.5684
116 | 2671821.7862 | 1231230.2871 | 2671815.7199 | 1231243.467
117 | 2671901.6884 | 1231138.3956 | 2671921.5062 | 1231147.2135
118 | 2671921.5062 | 1231147.2135 | 2671921.7248 | 1231147.3108
119 | 2671938.6531 | 1231154.843 | 2671921.7248 | 1231147.3108
120 | 2672247.0451 | 1231220.1035 | 2672247.7196 | 1231220.0332 | 2672264.1229 | 1231218.3091 | 2672275.2498 | 1231220.0169
121 | 2672235.2354 | 1231221.7961 | 2672241.3191 | 1231220.7003 | 2672247.0451 | 1231220.1035
122 | 2672275.2498 | 1231220.0169 | 2672289.7006 | 1231222.2348
123 | 2671871.8816 | 1231281.3093 | 2671868.8688 | 1231286.4089
124 | 2671871.8816 | 1231281.3093 | 2671880.8299 | 1231265.7614
125 | 2671871.8816 | 1231281.3093 | 2671884.9168 | 1231287.9497
126 | 2671895.0209 | 1231293.0969 | 2671884.9168 | 1231287.9497
127 | 2671895.0209 | 1231293.0969 | 2671903.9216 | 1231277.9381
128 | 2671893.9481 | 1231242.5903 | 2671904.5151 | 1231223.5208
129 | 2671909.2583 | 1231214.9611 | 2671904.5151 | 1231223.5208
130 | 2671903.9216 | 1231277.9381 | 2671913.4825 | 1231261.655
131 | 2671909.2583 | 1231214.9611 | 2671913.4118 | 1231209.0741
132 | 2671909.2583 | 1231214.9611 | 2671923.5579 | 1231222.1533
133 | 2671913.4118 | 1231209.0741 | 2671898.0188 | 1231196.9241
134 | 2671913.4118 | 1231209.0741 | 2671916.262 | 1231202.6153 | 2671927.3273 | 1231179.0072
135 | 2671930.8101 | 1231232.1444 | 2671930.8101 | 1231232.1444 | 2671931.7468 | 1231229.2204 | 2671931.4138 | 1231226.6925 | 2671929.6217 | 1231225.2031 | 2671923.5579 | 1231222.1533
136 | 2671886.3886 | 1231187.7442 | 2671898.0188 | 1231196.9241
137 | 2671938.6531 | 1231154.843 | 2671927.3273 | 1231179.0072
138 | 2671930.8101 | 1231232.1444 | 2671926.7999 | 1231238.9741
139 | 2671938.6531 | 1231154.843 | 2671949.4184 | 1231137.1058
140 | 2671919.5795 | 1231251.2712 | 2671926.7999 | 1231238.9741
141 | 2671996.233 | 1231260.922 | 2671994.5223 | 1231264.252
142 | 2671996.233 | 1231260.922 | 2672002.9534 | 1231249.4259
143 | 2671996.233 | 1231260.922 | 2671984.4645 | 1231252.8819
144 | 2671917.2608 | 1231255.2202 | 2671913.4825 | 1231261.655
145 | 2671919.5795 | 1231251.2712 | 2671917.2608 | 1231255.2202
146 | 2672002.9534 | 1231249.4259 | 2672011.2063 | 1231235.3083 | 2672016.4889 | 1231228.183
147 | 2671981.2405 | 1231250.6794 | 2671984.4645 | 1231252.8819
148 | 2672023.5727 | 1231221.7045 | 2672017.497 | 1231226.8232 | 2672016.4889 | 1231228.183
149 | 2671968.2732 | 1231243.1828 | 2671975.8538 | 1231246.9993 | 2671981.2405 | 1231250.6794
150 | 2671968.2732 | 1231243.1828 | 2671966.5482 | 1231231.9886
151 | 2671965.8014 | 1231227.1421 | 2671966.5482 | 1231231.9886
152 | 2671965.8014 | 1231227.1421 | 2671961.9766 | 1231197.3709
153 | 2671961.9766 | 1231197.3709 | 2671959.856 | 1231180.864
154 | 2671949.4184 | 1231137.1058 | 2671953.5217 | 1231141.6363 | 2671959.4751 | 1231177.8993 | 2671959.856 | 1231180.864
155 | 2672034.1797 | 1231207.0342 | 2672028.7655 | 1231216.3193 | 2672023.5727 | 1231221.7045
156 | 2671949.4184 | 1231137.1058 | 2671951.4442 | 1231125.8664
157 | 2672034.1797 | 1231207.0342 | 2672041.2861 | 1231191.2077
158 | 2672034.1797 | 1231207.0342 | 2672023.3067 | 1231202.0792
159 | 2672049.3044 | 1231173.3501 | 2672041.2861 | 1231191.2077
160 | 2672009.3155 | 1231195.7033 | 2672023.3067 | 1231202.0792
161 | 2672049.3044 | 1231173.3501 | 2672052.7819 | 1231165.6054
162 | 2672009.3155 | 1231195.7033 | 2672015.7833 | 1231181.6018
163 | 2672009.3155 | 1231195.7033 | 2672006.3155 | 1231201.1275
164 | 2672000.2014 | 1231212.1818 | 2672006.3155 | 1231201.1275
165 | 2672052.7819 | 1231165.6054 | 2672059.8683 | 1231149.8231
166 | 2671956.5391 | 1231097.5988 | 2671951.4442 | 1231125.8664
167 | 2671956.5391 | 1231097.5988 | 2671956.8413 | 1231095.2611
168 | 2671956.5391 | 1231097.5988 | 2671937.3934 | 1231093.7202
169 | 2671960.0717 | 1231070.3493 | 2671959.0545 | 1231078.1385 | 2671956.8413 | 1231095.2611
170 | 2671937.3934 | 1231093.7202 | 2671937.3934 | 1231093.7202 | 2671938.2773 | 1231090.1507
171 | 2671877.5649 | 1231079.2508 | 2671880.7566 | 1231064.1267 | 2671884.5996 | 1231054.0145
172 | 2671884.5996 | 1231054.0145 | 2671885.8641 | 1231050.6871
173 | 2671893.5599 | 1231030.4368 | 2671885.8641 | 1231050.6871
174 | 2671893.5599 | 1231030.4368 | 2671896.6223 | 1231022.3787
175 | 2671903.3957 | 1231004.5837 | 2671899.5242 | 1231014.7427 | 2671896.6223 | 1231022.3787
176 | 2671938.2773 | 1231090.1507 | 2671938.2773 | 1231090.1507 | 2671923.6136 | 1231087.1669
177 | 2671962.6525 | 1231050.5858 | 2671960.0717 | 1231070.3493
178 | 2671962.6525 | 1231050.5858 | 2671962.8533 | 1231048.7639
179 | 2671967.9791 | 1230992.2294 | 2671970.1546 | 1230990.8455
180 | 2671954.4353 | 1230957.3128 | 2671966.6445 | 1230962.7193
181 | 2671982.1597 | 1230969.5898 | 2671966.6445 | 1230962.7193
182 | 2671982.1597 | 1230969.5898 | 2671978.2089 | 1230980.1969
183 | 2671970.1546 | 1230990.8455 | 2671973.5132 | 1230988.7091 | 2671976.2725 | 1230985.3958 | 2671978.2089 | 1230980.1969
184 | 2671962.8533 | 1231048.7639 | 2671964.1246 | 1231037.228 | 2671964.0142 | 1231035.2818
185 | 2672005.9447 | 1231069.6762 | 2672006.7455 | 1231070.2548
186 | 2672006.7455 | 1231070.2548 | 2672012.1102 | 1231060.6912 | 2672012.9074 | 1231058.8698
187 | 2672039.2281 | 1231096.0877 | 2672006.7455 | 1231070.2548
188 | 2672016.2383 | 1231051.2603 | 2672012.9074 | 1231058.8698
189 | 2672039.2281 | 1231096.0877 | 2672049.9388 | 1231082.9896
190 | 2672039.2281 | 1231096.0877 | 2672033.351 | 1231104.2851
191 | 2672063.1139 | 1231142.5949 | 2672059.8683 | 1231149.8231
192 | 2672063.1139 | 1231142.5949 | 2672071.1481 | 1231124.7019
193 | 2672071.1481 | 1231124.7019 | 2672074.6258 | 1231116.9568
194 | 2672007.0398 | 1231140.9835 | 2672001.5403 | 1231148.8982
195 | 2672007.0398 | 1231140.9835 | 2672018.0167 | 1231125.6731
196 | 2672007.0398 | 1231140.9835 | 2671994.7655 | 1231132.1375
197 | 2672018.0167 | 1231125.6731 | 2672028.3479 | 1231111.2634
198 | 2671993.4009 | 1231131.1541 | 2671994.7655 | 1231132.1375
199 | 2672033.351 | 1231104.2851 | 2672028.3479 | 1231111.2634
200 | 2671984.6796 | 1231124.8687 | 2671993.4009 | 1231131.1541
201 | 2672082.3722 | 1231099.7047 | 2672074.6258 | 1231116.9568
202 | 2672082.3722 | 1231099.7047 | 2672083.0013 | 1231098.3036
203 | 2672083.0013 | 1231098.3036 | 2672085.316 | 1231093.1486
204 | 2672049.9388 | 1231082.9896 | 2672072.7666 | 1231055.0734
205 | 2672086.1605 | 1231063.808 | 2672090.4973 | 1231068.5794 | 2672091.8473 | 1231074.0439 | 2672090.5217 | 1231081.5551 | 2672085.316 | 1231093.1486
206 | 2672073.5553 | 1231054.1088 | 2672072.7666 | 1231055.0734
207 | 2672016.2383 | 1231051.2603 | 2672024.7756 | 1231031.7566
208 | 2672073.5553 | 1231054.1088 | 2672087.2709 | 1231034.2173 | 2672094.6026 | 1231023.3324
209 | 2672073.5553 | 1231054.1088 | 2672085.9603 | 1231063.5877 | 2672086.1605 | 1231063.808
210 | 2672105.8196 | 1231005.5801 | 2672103.9774 | 1231009.4143 | 2672094.6026 | 1231023.3324
211 | 2672024.7756 | 1231031.7566 | 2672035.1784 | 1231007.9915
212 | 2672035.1784 | 1231007.9915 | 2672042.0763 | 1230992.2329
213 | 2672043.2538 | 1230989.5429 | 2672042.0763 | 1230992.2329
214 | 2672105.8196 | 1231005.5801 | 2672106.1203 | 1231004.9544
215 | 2671835.7448 | 1230281.8711 | 2671825.559 | 1230278.8602

## bus_geodata
| x | y | coords
0 | 2672040.4949 | 1231289.5296
1 | 2672053.7461 | 1231261.7635
2 | 2672023.8116 | 1231324.4874
3 | 2672086.7214 | 1231266.2328
4 | 2671986.3807 | 1231305.3373
5 | 2672130.3736 | 1231251.1309
6 | 2672084.5373 | 1231281.1922
7 | 2672085.6585 | 1231218.9882
8 | 2672144.942 | 1231060.2896
9 | 2672178.4366 | 1230967.8229
10 | 2672188.6521 | 1231059.8373
11 | 2672124.3786 | 1231090.408
12 | 2672134.842 | 1231068.6746
13 | 2671975.3971 | 1231299.718
14 | 2672078.2435 | 1231297.0618
15 | 2672110.6098 | 1231300.6355
16 | 2672080.5538 | 1231292.1154
17 | 2672176.1109 | 1231235.4185
18 | 2672088.3384 | 1231202.8892
19 | 2672105.2801 | 1231219.4728
20 | 2672156.5821 | 1231022.3513
21 | 2672144.9271 | 1230956.6867
22 | 2672196.4112 | 1231095.5434
23 | 2672146.0916 | 1231045.3081
24 | 2671980.4676 | 1231291.1955
25 | 2671972.7034 | 1231305.7736
26 | 2671968.6441 | 1231314.8989
27 | 2671854.6651 | 1231310.4505
28 | 2671863.1416 | 1231296.1029
29 | 2671762.5486 | 1231016.0669
30 | 2671853.6438 | 1230964.9327
31 | 2672175.6873 | 1231261.0488
32 | 2671949.7682 | 1230889.3082
33 | 2671979.5187 | 1230862.4417
34 | 2671930.5062 | 1230908.6686
35 | 2671974.0383 | 1230845.275
36 | 2671927.8893 | 1230964.6855
37 | 2671966.397 | 1230852.6764
38 | 2671943.4944 | 1230818.5283
39 | 2671944.0755 | 1230982.2315
40 | 2671915.7092 | 1230975.0574
41 | 2671783.1963 | 1231072.1538
42 | 2671962.0207 | 1230856.9151
43 | 2671910.9246 | 1230801.7825
44 | 2671956.0715 | 1230997.3372
45 | 2671904.068 | 1231002.8197
46 | 2671813.4176 | 1231104.0622
47 | 2671774.3953 | 1231076.1354
48 | 2671903.0387 | 1230820.3006
49 | 2671896.7674 | 1230835.027
50 | 2671906.976 | 1230800.7229
51 | 2671888.0509 | 1230794.8124
52 | 2671910.2411 | 1230784.2936
53 | 2671864.722 | 1230863.2134
54 | 2671859.9044 | 1230854.3232
55 | 2671871.5237 | 1230826.1114
56 | 2671912.1298 | 1230774.7901
57 | 2671853.3263 | 1230850.2968
58 | 2671849.7414 | 1230848.1025
59 | 2671836.9545 | 1230840.2757
60 | 2671761.4049 | 1230681.385
61 | 2671710.6212 | 1230677.6293
62 | 2671873.4808 | 1230692.4903
63 | 2671899.0882 | 1230401.4385
64 | 2671850.2121 | 1230316.8431
65 | 2672001.4014 | 1230540.38
66 | 2671891.1698 | 1230697.5856
67 | 2671925.8345 | 1230779.4906
68 | 2671928.6526 | 1230734.9754
69 | 2671993.2605 | 1230786.0639
70 | 2671934.4788 | 1230720.9363
71 | 2671940.1858 | 1230707.1842
72 | 2671985.2532 | 1230709.6942
73 | 2671973.4466 | 1230705.8523
74 | 2671982.4859 | 1230694.2333
75 | 2671927.266 | 1230708.1421
76 | 2671833.1043 | 1230294.164
77 | 2671765.8336 | 1231080.7761
78 | 2671796.5054 | 1231285.2126
79 | 2671805.7388 | 1231265.152
80 | 2671806.0101 | 1231264.5625
81 | 2671813.6748 | 1231247.9101
82 | 2671801.9628 | 1231124.2063
83 | 2671797.3248 | 1231133.7977
84 | 2671855.9174 | 1231129.5926
85 | 2671788.738 | 1231151.5555
86 | 2671854.412 | 1231135.0781
87 | 2671861.3603 | 1231118.1534
88 | 2671785.7535 | 1231157.7273
89 | 2671867.8533 | 1231140.1198
90 | 2671849.4077 | 1231147.437
91 | 2671869.5263 | 1231100.9913
92 | 2671775.2373 | 1231178.428
93 | 2671870.7619 | 1231141.2108
94 | 2671846.1193 | 1231168.4291
95 | 2671872.7449 | 1231094.227
96 | 2671775.1367 | 1231178.6174
97 | 2671763.1961 | 1231201.096
98 | 2671762.313 | 1231202.7586
99 | 2671750.6563 | 1231224.7028
100 | 2671750.4506 | 1231225.0901
101 | 2671846.0429 | 1231168.9164
102 | 2671841.9198 | 1231185.5252
103 | 2671839.1845 | 1231192.1525
104 | 2671893.2643 | 1231134.6473
105 | 2671833.8226 | 1231204.1367
106 | 2671830.2487 | 1231211.9014
107 | 2671823.9582 | 1231225.5684
108 | 2671821.7862 | 1231230.2871
109 | 2671815.7199 | 1231243.467
110 | 2671901.6884 | 1231138.3956
111 | 2671896.6091 | 1231126.1481
112 | 2671921.5062 | 1231147.2135
113 | 2671921.7248 | 1231147.3108
114 | 2672247.0451 | 1231220.1035
115 | 2672275.2498 | 1231220.0169
116 | 2672235.2354 | 1231221.7961
117 | 2672289.7006 | 1231222.2348
118 | 2672172.3755 | 1231216.5947
119 | 2672113.9331 | 1231219.6865
120 | 2671868.8688 | 1231286.4089
121 | 2671871.8816 | 1231281.3093
122 | 2671880.8299 | 1231265.7614
123 | 2671884.9168 | 1231287.9497
124 | 2671895.0209 | 1231293.0969
125 | 2671893.9481 | 1231242.5903
126 | 2671904.5151 | 1231223.5208
127 | 2671903.9216 | 1231277.9381
128 | 2671909.2583 | 1231214.9611
129 | 2671913.4118 | 1231209.0741
130 | 2671923.5579 | 1231222.1533
131 | 2671898.0188 | 1231196.9241
132 | 2671927.3273 | 1231179.0072
133 | 2671930.8101 | 1231232.1444
134 | 2671886.3886 | 1231187.7442
135 | 2671938.6531 | 1231154.843
136 | 2671926.7999 | 1231238.9741
137 | 2671994.5223 | 1231264.252
138 | 2671996.233 | 1231260.922
139 | 2671913.4825 | 1231261.655
140 | 2671917.2608 | 1231255.2202
141 | 2671919.5795 | 1231251.2712
142 | 2672002.9534 | 1231249.4259
143 | 2671984.4645 | 1231252.8819
144 | 2672016.4889 | 1231228.183
145 | 2671981.2405 | 1231250.6793
146 | 2671968.2732 | 1231243.1828
147 | 2671966.5482 | 1231231.9886
148 | 2671965.8014 | 1231227.1421
149 | 2671961.9766 | 1231197.3709
150 | 2671959.856 | 1231180.864
151 | 2672023.5727 | 1231221.7045
152 | 2671949.4184 | 1231137.1058
153 | 2672034.1797 | 1231207.0342
154 | 2672041.2861 | 1231191.2077
155 | 2672023.3067 | 1231202.0792
156 | 2672049.3044 | 1231173.3501
157 | 2672009.3155 | 1231195.7033
158 | 2672006.3155 | 1231201.1275
159 | 2672000.2014 | 1231212.1818
160 | 2672015.7833 | 1231181.6018
161 | 2672052.7819 | 1231165.6054
162 | 2671951.4442 | 1231125.8664
163 | 2671956.5391 | 1231097.5988
164 | 2671956.8413 | 1231095.2611
165 | 2671937.3934 | 1231093.7202
166 | 2671877.5649 | 1231079.2508
167 | 2671884.5996 | 1231054.0145
168 | 2671885.8641 | 1231050.6871
169 | 2671893.5599 | 1231030.4368
170 | 2671896.6223 | 1231022.3787
171 | 2671938.2773 | 1231090.1507
172 | 2671923.6136 | 1231087.1669
173 | 2671960.0717 | 1231070.3493
174 | 2671962.6525 | 1231050.5858
175 | 2671903.3957 | 1231004.5837
176 | 2671967.9791 | 1230992.2294
177 | 2671966.6445 | 1230962.7193
178 | 2671954.4353 | 1230957.3128
179 | 2671982.1597 | 1230969.5898
180 | 2671978.2089 | 1230980.1969
181 | 2671970.1546 | 1230990.8455
182 | 2671964.0142 | 1231035.2818
183 | 2671962.8533 | 1231048.7639
184 | 2672005.9447 | 1231069.6762
185 | 2672006.7455 | 1231070.2548
186 | 2672012.9074 | 1231058.8698
187 | 2672039.2281 | 1231096.0877
188 | 2672059.8683 | 1231149.8231
189 | 2672063.1139 | 1231142.5949
190 | 2672071.1481 | 1231124.7019
191 | 2672001.5403 | 1231148.8982
192 | 2672007.0398 | 1231140.9835
193 | 2672018.0167 | 1231125.6731
194 | 2671994.7655 | 1231132.1375
195 | 2672028.3479 | 1231111.2634
196 | 2671993.4009 | 1231131.1541
197 | 2672033.351 | 1231104.2851
198 | 2671984.6796 | 1231124.8687
199 | 2672074.6258 | 1231116.9568
200 | 2672082.3722 | 1231099.7047
201 | 2672083.0013 | 1231098.3036
202 | 2672049.9388 | 1231082.9896
203 | 2672085.316 | 1231093.1486
204 | 2672072.7666 | 1231055.0734
205 | 2672016.2383 | 1231051.2603
206 | 2672073.5553 | 1231054.1088
207 | 2672086.1605 | 1231063.808
208 | 2672094.6026 | 1231023.3324
209 | 2672024.7756 | 1231031.7566
210 | 2672035.1784 | 1231007.9914
211 | 2672042.0763 | 1230992.2329
212 | 2672043.2538 | 1230989.5429
213 | 2672105.8196 | 1231005.5801
214 | 2672106.1203 | 1231004.9544
215 | 2671835.7448 | 1230281.8711
216 | 2671825.559 | 1230278.8602
217 | 2671956.5391 | 1231097.5988

## line_std_types
| c_nf_per_km | r_ohm_per_km | x_ohm_per_km | max_i_ka | type | q_mm2 | alpha | voltage_rating
NAYY 4x50 SE | 210 | 0.642 | 0.083 | 0.142 | cs | 50 | 0.00403 | LV
NAYY 4x120 SE | 264 | 0.225 | 0.08 | 0.242 | cs | 120 | 0.00403 | LV
NAYY 4x150 SE | 261 | 0.208 | 0.08 | 0.27 | cs | 150 | 0.00403 | LV
NA2XS2Y 1x95 RM/25 12/20 kV | 216 | 0.313 | 0.132 | 0.252 | cs | 95 | 0.00403 | MV
NA2XS2Y 1x185 RM/25 12/20 kV | 273 | 0.161 | 0.117 | 0.362 | cs | 185 | 0.00403 | MV
NA2XS2Y 1x240 RM/25 12/20 kV | 304 | 0.122 | 0.112 | 0.421 | cs | 240 | 0.00403 | MV
NA2XS2Y 1x95 RM/25 6/10 kV | 315 | 0.313 | 0.123 | 0.249 | cs | 95 | 0.00403 | MV
NA2XS2Y 1x185 RM/25 6/10 kV | 406 | 0.161 | 0.11 | 0.358 | cs | 185 | 0.00403 | MV
NA2XS2Y 1x240 RM/25 6/10 kV | 456 | 0.122 | 0.105 | 0.416 | cs | 240 | 0.00403 | MV
NA2XS2Y 1x150 RM/25 12/20 kV | 250 | 0.206 | 0.116 | 0.319 | cs | 150 | 0.00403 | MV
NA2XS2Y 1x120 RM/25 12/20 kV | 230 | 0.253 | 0.119 | 0.283 | cs | 120 | 0.00403 | MV
NA2XS2Y 1x70 RM/25 12/20 kV | 190 | 0.443 | 0.132 | 0.22 | cs | 70 | 0.00403 | MV
NA2XS2Y 1x150 RM/25 6/10 kV | 360 | 0.206 | 0.11 | 0.315 | cs | 150 | 0.00403 | MV
NA2XS2Y 1x120 RM/25 6/10 kV | 340 | 0.253 | 0.113 | 0.28 | cs | 120 | 0.00403 | MV
NA2XS2Y 1x70 RM/25 6/10 kV | 280 | 0.443 | 0.123 | 0.217 | cs | 70 | 0.00403 | MV
N2XS(FL)2Y 1x120 RM/35 64/110 kV | 112 | 0.153 | 0.166 | 0.366 | cs | 120 | 0.00393 | HV
N2XS(FL)2Y 1x185 RM/35 64/110 kV | 125 | 0.099 | 0.156 | 0.457 | cs | 185 | 0.00393 | HV
N2XS(FL)2Y 1x240 RM/35 64/110 kV | 135 | 0.075 | 0.149 | 0.526 | cs | 240 | 0.00393 | HV
N2XS(FL)2Y 1x300 RM/35 64/110 kV | 144 | 0.06 | 0.144 | 0.588 | cs | 300 | 0.00393 | HV
15-AL1/3-ST1A 0.4 | 11 | 1.8769 | 0.35 | 0.105 | ol | 16 | 0.00403 | LV
24-AL1/4-ST1A 0.4 | 11.25 | 1.2012 | 0.335 | 0.14 | ol | 24 | 0.00403 | LV
48-AL1/8-ST1A 0.4 | 12.2 | 0.5939 | 0.3 | 0.21 | ol | 48 | 0.00403 | LV
94-AL1/15-ST1A 0.4 | 13.2 | 0.306 | 0.29 | 0.35 | ol | 94 | 0.00403 | LV
34-AL1/6-ST1A 10.0 | 9.7 | 0.8342 | 0.36 | 0.17 | ol | 34 | 0.00403 | MV
48-AL1/8-ST1A 10.0 | 10.1 | 0.5939 | 0.35 | 0.21 | ol | 48 | 0.00403 | MV
70-AL1/11-ST1A 10.0 | 10.4 | 0.4132 | 0.339 | 0.29 | ol | 70 | 0.00403 | MV
94-AL1/15-ST1A 10.0 | 10.75 | 0.306 | 0.33 | 0.35 | ol | 94 | 0.00403 | MV
122-AL1/20-ST1A 10.0 | 11.1 | 0.2376 | 0.323 | 0.41 | ol | 122 | 0.00403 | MV
149-AL1/24-ST1A 10.0 | 11.25 | 0.194 | 0.315 | 0.47 | ol | 149 | 0.00403 | MV
34-AL1/6-ST1A 20.0 | 9.15 | 0.8342 | 0.382 | 0.17 | ol | 34 | 0.00403 | MV
48-AL1/8-ST1A 20.0 | 9.5 | 0.5939 | 0.372 | 0.21 | ol | 48 | 0.00403 | MV
70-AL1/11-ST1A 20.0 | 9.7 | 0.4132 | 0.36 | 0.29 | ol | 70 | 0.00403 | MV
94-AL1/15-ST1A 20.0 | 10 | 0.306 | 0.35 | 0.35 | ol | 94 | 0.00403 | MV
122-AL1/20-ST1A 20.0 | 10.3 | 0.2376 | 0.344 | 0.41 | ol | 122 | 0.00403 | MV
149-AL1/24-ST1A 20.0 | 10.5 | 0.194 | 0.337 | 0.47 | ol | 149 | 0.00403 | MV
184-AL1/30-ST1A 20.0 | 10.75 | 0.1571 | 0.33 | 0.535 | ol | 184 | 0.00403 | MV
243-AL1/39-ST1A 20.0 | 11 | 0.1188 | 0.32 | 0.645 | ol | 243 | 0.00403 | MV
48-AL1/8-ST1A 110.0 | 8 | 0.5939 | 0.46 | 0.21 | ol | 48 | 0.00403 | HV
70-AL1/11-ST1A 110.0 | 8.4 | 0.4132 | 0.45 | 0.29 | ol | 70 | 0.00403 | HV
94-AL1/15-ST1A 110.0 | 8.65 | 0.306 | 0.44 | 0.35 | ol | 94 | 0.00403 | HV
122-AL1/20-ST1A 110.0 | 8.5 | 0.2376 | 0.43 | 0.41 | ol | 122 | 0.00403 | HV
149-AL1/24-ST1A 110.0 | 8.75 | 0.194 | 0.41 | 0.47 | ol | 149 | 0.00403 | HV
184-AL1/30-ST1A 110.0 | 8.8 | 0.1571 | 0.4 | 0.535 | ol | 184 | 0.00403 | HV
243-AL1/39-ST1A 110.0 | 9 | 0.1188 | 0.39 | 0.645 | ol | 243 | 0.00403 | HV
305-AL1/39-ST1A 110.0 | 9.2 | 0.0949 | 0.38 | 0.74 | ol | 305 | 0.00403 | HV
490-AL1/64-ST1A 110.0 | 9.75 | 0.059 | 0.37 | 0.96 | ol | 490 | 0.00403 | HV
679-AL1/86-ST1A 110.0 | 9.95 | 0.042 | 0.36 | 1.15 | ol | 679 | 0.00403 | HV
490-AL1/64-ST1A 220.0 | 10 | 0.059 | 0.285 | 0.96 | ol | 490 | 0.00403 | HV
679-AL1/86-ST1A 220.0 | 11.7 | 0.042 | 0.275 | 1.15 | ol | 679 | 0.00403 | HV
490-AL1/64-ST1A 380.0 | 11 | 0.059 | 0.253 | 0.96 | ol | 490 | 0.00403 | HV
679-AL1/86-ST1A 380.0 | 14.6 | 0.042 | 0.25 | 1.15 | ol | 679 | 0.00403 | HV

## trafo_std_types
| i0_percent | pfe_kw | vkr_percent | sn_mva | vn_lv_kv | vn_hv_kv | vk_percent | shift_degree | vector_group | tap_side | tap_neutral | tap_min | tap_max | tap_step_degree | tap_step_percent | tap_phase_shifter
160 MVA 380/110 kV | 0.06 | 60 | 0.25 | 160 | 110 | 380 | 12.2 | 0 | Yy0 | hv | 0 | -9 | 9 | 0 | 1.5 | FALSE
100 MVA 220/110 kV | 0.06 | 55 | 0.26 | 100 | 110 | 220 | 12 | 0 | Yy0 | hv | 0 | -9 | 9 | 0 | 1.5 | FALSE
63 MVA 110/20 kV | 0.04 | 22 | 0.32 | 63 | 20 | 110 | 18 | 150 | YNd5 | hv | 0 | -9 | 9 | 0 | 1.5 | FALSE
40 MVA 110/20 kV | 0.05 | 18 | 0.34 | 40 | 20 | 110 | 16.2 | 150 | YNd5 | hv | 0 | -9 | 9 | 0 | 1.5 | FALSE
25 MVA 110/20 kV | 0.07 | 14 | 0.41 | 25 | 20 | 110 | 12 | 150 | YNd5 | hv | 0 | -9 | 9 | 0 | 1.5 | FALSE
63 MVA 110/10 kV | 0.04 | 22 | 0.32 | 63 | 10 | 110 | 18 | 150 | YNd5 | hv | 0 | -9 | 9 | 0 | 1.5 | FALSE
40 MVA 110/10 kV | 0.05 | 18 | 0.34 | 40 | 10 | 110 | 16.2 | 150 | YNd5 | hv | 0 | -9 | 9 | 0 | 1.5 | FALSE
25 MVA 110/10 kV | 0.07 | 14 | 0.41 | 25 | 10 | 110 | 12 | 150 | YNd5 | hv | 0 | -9 | 9 | 0 | 1.5 | FALSE
0.25 MVA 20/0.4 kV | 0.32 | 0.8 | 1.44 | 0.25 | 0.4 | 20 | 6 | 150 | Yzn5 | hv | 0 | -2 | 2 | 0 | 2.5 | FALSE
0.4 MVA 20/0.4 kV | 0.3375 | 1.35 | 1.425 | 0.4 | 0.4 | 20 | 6 | 150 | Dyn5 | hv | 0 | -2 | 2 | 0 | 2.5 | FALSE
0.63 MVA 20/0.4 kV | 0.2619 | 1.65 | 1.206 | 0.63 | 0.4 | 20 | 6 | 150 | Dyn5 | hv | 0 | -2 | 2 | 0 | 2.5 | FALSE
0.25 MVA 10/0.4 kV | 0.24 | 0.6 | 1.2 | 0.25 | 0.4 | 10 | 4 | 150 | Dyn5 | hv | 0 | -2 | 2 | 0 | 2.5 | FALSE
0.4 MVA 10/0.4 kV | 0.2375 | 0.95 | 1.325 | 0.4 | 0.4 | 10 | 4 | 150 | Dyn5 | hv | 0 | -2 | 2 | 0 | 2.5 | FALSE
0.63 MVA 10/0.4 kV | 0.1873 | 1.18 | 1.0794 | 0.63 | 0.4 | 10 | 4 | 150 | Dyn5 | hv | 0 | -2 | 2 | 0 | 2.5 | FALSE

## trafo3w_std_types
| sn_hv_mva | sn_mv_mva | sn_lv_mva | vn_hv_kv | vn_mv_kv | vn_lv_kv | vk_hv_percent | vk_mv_percent | vk_lv_percent | vkr_hv_percent | vkr_mv_percent | vkr_lv_percent | pfe_kw | i0_percent | shift_mv_degree | shift_lv_degree | vector_group | tap_side | tap_neutral | tap_min | tap_max | tap_step_percent
63/25/38 MVA 110/20/10 kV | 63 | 25 | 38 | 110 | 20 | 10 | 10.4 | 10.4 | 10.4 | 0.28 | 0.32 | 0.35 | 35 | 0.89 | 0 | 0 | YN0yn0yn0 | hv | 0 | -10 | 10 | 1.2
63/25/38 MVA 110/10/10 kV | 63 | 25 | 38 | 110 | 10 | 10 | 10.4 | 10.4 | 10.4 | 0.28 | 0.32 | 0.35 | 35 | 0.89 | 0 | 0 | YN0yn0yn0 | hv | 0 | -10 | 10 | 1.2

## fuse_std_types
| fuse_type | i_rated_a | t_avg | t_min | t_total | x_avg | x_min | x_total
HV 100A | HV 100A | 100 | 0 | [10.0, 3.64, 0.854, 0.281, 0.1, 0.0531, 0.022, 0.01] | [10.0, 4.267, 1.21, 0.403, 0.1, 0.058, 0.022, 0.01] | 0 | [300.0, 350.0, 450.0, 550.0, 700.0, 850.0, 1200.0, 1752.0] | [600.0, 700.0, 900.0, 1150.0, 1665.0, 2000.0, 3000.0, 4313.0]
HV 10A | HV 10A | 10 | 0 | [10.0, 1675.0, 0.344, 0.156, 0.1, 0.0417, 0.0171, 0.01] | [10.0, 1.3, 0.3, 0.155, 0.1, 0.0555, 0.023, 0.01] | 0 | [30.0, 32.0, 35.0, 37.0, 39.0, 50.0, 70.0, 88.0] | [60.0, 70.0, 80.0, 87.0, 94.0, 110.0, 150.0, 216.0]
HV 125A | HV 125A | 125 | 0 | [10.0, 1.82, 0.344, 0.1, 0.0467, 0.0269, 0.01] | [10.0, 2.478, 0.426, 0.1, 0.0427, 0.0211, 0.01] | 0 | [375.0, 500.0, 700.0, 925.0, 1200.0, 1500.0, 2341.0] | [750.0, 1000.0, 1500.0, 2200.0, 3000.0, 4000.0, 5765.0]
HV 160A | HV 160A | 160 | 0 | [10.0, 4.15, 1.03, 0.198, 0.1, 0.051, 0.0172, 0.01] | [10.0, 2.3, 0.734, 0.274, 0.1, 0.046, 0.0177, 0.01] | 0 | [480.0, 550.0, 700.0, 1000.0, 1260.0, 1600.0, 2500.0, 3227.0] | [960.0, 1300.0, 1700.0, 2200.0, 2996.0, 4000.0, 6000.0, 7946.0]
HV 16A | HV 16A | 16 | 0 | [10.0, 0.352, 0.164, 0.1, 0.0649, 0.0342, 0.01] | [10.0, 2.34, 0.722, 0.181, 0.1, 0.055, 0.0296, 0.01] | 0 | [48.0, 60.0, 65.0, 71.0, 80.0, 100.0, 162.0] | [96.0, 110.0, 125.0, 150.0, 168.0, 200.0, 250.0, 398.0]
HV 200A | HV 200A | 200 | 0 | [10.0, 4.267, 1.21, 0.403, 0.1, 0.058, 0.022, 0.01] | [10.0, 3.73, 1.654, 0.328, 0.1, 0.0531, 0.019, 0.01] | 0 | [600.0, 700.0, 900.0, 1150.0, 1665.0, 2000.0, 3000.0, 4313.0] | [1200.0, 1500.0, 1800.0, 2700.0, 3960.0, 5000.0, 7500.0, 10620.0]
HV 20A | HV 20A | 20 | 0 | [10.0, 1.3, 0.3, 0.155, 0.1, 0.0555, 0.023, 0.01] | [10.0, 1.3, 0.161, 0.1, 0.0611, 0.0399, 0.0141, 0.01] | 0 | [60.0, 70.0, 80.0, 87.0, 94.0, 110.0, 150.0, 216.0] | [120.0, 150.0, 200.0, 223.0, 260.0, 300.0, 450.0, 532.0]
HV 25A | HV 25A | 25 | 0 | [10.0, 2.512, 0.833, 0.299, 0.1, 0.0372, 0.0223, 0.01] | [10.0, 3.125, 0.597, 0.198, 0.1, 0.0378, 0.022, 0.01] | 0 | [75.0, 82.0, 90.0, 100.0, 124.0, 170.0, 200.0, 289.0] | [150.0, 170.0, 210.0, 250.0, 294.0, 400.0, 500.0, 711.0]
HV 31.5A | HV 31.5A | 31.5 | 0 | [10.0, 2.34, 0.722, 0.181, 0.1, 0.055, 0.0296, 0.01] | [10.0, 2.84, 0.368, 0.164, 0.1, 0.0621, 0.0378, 0.0195, 0.01] | 0 | [95.0, 110.0, 125.0, 150.0, 165.0, 200.0, 250.0, 390.0] | [189.0, 220.0, 300.0, 350.0, 393.0, 450.0, 530.0, 700.0, 960.0]
HV 40A | HV 40A | 40 | 0 | [10.0, 1.3, 0.161, 0.1, 0.0611, 0.0399, 0.0141, 0.01] | [10.0, 2.05, 0.369, 0.198, 0.1, 0.051, 0.0298, 0.01] | 0 | [120.0, 150.0, 200.0, 223.0, 260.0, 300.0, 450.0, 532.0] | [240.0, 300.0, 400.0, 450.0, 530.0, 650.0, 800.0, 1311.0]
HV 50A | HV 50A | 50 | 0 | [10.0, 3.215, 0.597, 0.198, 0.1, 0.0378, 0.022, 0.01] | [10.0, 3.64, 0.854, 0.281, 0.1, 0.0531, 0.022, 0.01] | 0 | [150.0, 170.0, 210.0, 250.0, 294.0, 400.0, 500.0, 711.0] | [300.0, 350.0, 450.0, 550.0, 700.0, 850.0, 1200.0, 1752.0]
HV 6.3A | HV 6.3A | 6.3 | 0 | [10.0, 1.39, 0.344, 0.168, 0.1, 0.056, 0.0263, 0.01] | [10.0, 1.711, 0.516, 0.198, 0.1, 0.0634, 0.0303, 0.01] | 0 | [19.0, 19.5, 20.4, 20.8, 22.0, 25.0, 32.0, 48.0] | [38.0, 40.0, 43.0, 48.0, 53.0, 60.0, 75.0, 118.0]
HV 63A | HV 63A | 63 | 0 | [10.0, 2.84, 0.368, 0.164, 0.1, 0.0621, 0.0378, 0.0195, 0.01] | [10.0, 1.82, 0.344, 0.1, 0.0467, 0.0269, 0.01] | 0 | [189.0, 220.0, 300.0, 350.0, 393.0, 450.0, 530.0, 700.0, 961.0] | [378.0, 500.0, 700.0, 934.0, 1200.0, 1500.0, 2366.0]
HV 80A | HV 80A | 80 | 0 | [10.0, 2.05, 0.369, 0.198, 0.1, 0.051, 0.0298, 0.01] | [10.0, 4.15, 1.03, 0.198, 0.1, 0.051, 0.0172, 0.01] | 0 | [240.0, 300.0, 400.0, 450.0, 530.0, 650.0, 800.0, 1311.0] | [480.0, 550.0, 700.0, 1000.0, 1260.0, 1600.0, 2500.0, 3227.0]
Siemens NH-1-100 | Siemens NH-1-100 | 100 | [5400.0, 2000.0, 400.0, 20.0, 1.0, 0.2, 0.012, 0.004] | 0 | 0 | [150.0, 190.0, 250.0, 430.0, 900.0, 1250.0, 2700.0, 3600.0] | 0 | 0
Siemens NH-1-125 | Siemens NH-1-125 | 125 | [4800.0, 120.0, 7.0, 0.1, 0.004] | 0 | 0 | [180.0, 400.0, 740.0, 2000.0, 4250.0] | 0 | 0
Siemens NH-1-16 | Siemens NH-1-16 | 16 | [4000.0, 400.0, 2.0, 0.1, 0.04, 0.01] | 0 | 0 | [26.0, 35.0, 75.0, 150.0, 200.0, 300.0] | 0 | 0
Siemens NH-1-160 | Siemens NH-1-160 | 160 | [4800.0, 120.0, 7.0, 0.1, 0.004] | 0 | 0 | [210.0, 500.0, 900.0, 2300.0, 5000.0] | 0 | 0
Siemens NH-1-25 | Siemens NH-1-25 | 25 | [4000.0, 1000.0, 10.0, 0.2, 0.02, 0.01] | 0 | 0 | [40.0, 50.0, 100.0, 210.0, 400.0, 500.0] | 0 | 0
Siemens NH-1-50 | Siemens NH-1-50 | 50 | [4000.0, 40.0, 4.0, 1.0, 0.02, 0.01] | 0 | 0 | [86.0, 200.0, 300.0, 400.0, 1000.0, 1280.0] | 0 | 0
Siemens NH-1-63 | Siemens NH-1-63 | 63 | [4000.0, 100.0, 10.0, 2.0, 0.04, 0.01] | 0 | 0 | [100.0, 200.0, 300.0, 400.0, 1000.0, 1500.0] | 0 | 0
Siemens NH-1-80 | Siemens NH-1-80 | 80 | [4800.0, 120.0, 7.0, 0.1, 0.01] | 0 | 0 | [150.58, 250.0, 450.0, 1150.0, 2470.0] | 0 | 0
Siemens NH-2-1000 | Siemens NH-2-1000 | 1000 | [4800.0, 120.0, 7.0, 0.1, 0.004] | 0 | 0 | [1900.0, 3500.0, 8400.0, 24000.0, 52000.0] | 0 | 0
Siemens NH-2-200 | Siemens NH-2-200 | 200 | [4800.0, 120.0, 7.0, 0.1, 0.004] | 0 | 0 | [280.0, 650.0, 1200.0, 3000.0, 7000.0] | 0 | 0
Siemens NH-2-224 | Siemens NH-2-224 | 224 | [4800.0, 120.0, 7.0, 0.2, 0.04, 0.004] | 0 | 0 | [400.0, 750.0, 1453.0, 3025.0, 4315.0, 7600.0] | 0 | 0
Siemens NH-2-250 | Siemens NH-2-250 | 250 | [4800.0, 120.0, 7.0, 0.1, 0.004] | 0 | 0 | [450.0, 800.0, 1650.0, 4000.0, 8500.0] | 0 | 0
Siemens NH-2-315 | Siemens NH-2-315 | 315 | [4800.0, 120.0, 7.0, 0.1, 0.004] | 0 | 0 | [550.0, 920.0, 1900.0, 5000.0, 11000.0] | 0 | 0
Siemens NH-2-355 | Siemens NH-2-355 | 355 | [4800.0, 120.0, 6.0, 0.1, 0.004] | 0 | 0 | [650.0, 1116.27, 2350.0, 5840.0, 12790.0] | 0 | 0
Siemens NH-2-400 | Siemens NH-2-400 | 400 | [4800.0, 120.0, 7.0, 0.1, 0.004] | 0 | 0 | [720.0, 1350.0, 2800.0, 6500.0, 15000.0] | 0 | 0
Siemens NH-2-425 | Siemens NH-2-425 | 425 | [4800.0, 120.0, 7.0, 0.1, 0.004] | 0 | 0 | [850.0, 1500.0, 3050.0, 7500.0, 16500.0] | 0 | 0
Siemens NH-2-630 | Siemens NH-2-630 | 630 | [4800.0, 120.0, 7.0, 0.1, 0.004] | 0 | 0 | [1200.0, 2000.0, 4800.0, 12000.0, 26000.0] | 0 | 0

## dtypes
| element | column | dtype
0 | bus | name | object
1 | bus | vn_kv | float64
2 | bus | type | object
3 | bus | zone | object
4 | bus | in_service | bool
5 | load | name | object
6 | load | bus | uint32
7 | load | p_mw | float64
8 | load | q_mvar | float64
9 | load | const_z_percent | float64
10 | load | const_i_percent | float64
11 | load | sn_mva | float64
12 | load | scaling | float64
13 | load | in_service | bool
14 | load | type | object
15 | ext_grid | name | object
16 | ext_grid | bus | uint32
17 | ext_grid | vm_pu | float64
18 | ext_grid | va_degree | float64
19 | ext_grid | slack_weight | float64
20 | ext_grid | in_service | bool
21 | line | name | object
22 | line | std_type | object
23 | line | from_bus | uint32
24 | line | to_bus | uint32
25 | line | length_km | float64
26 | line | r_ohm_per_km | float64
27 | line | x_ohm_per_km | float64
28 | line | c_nf_per_km | float64
29 | line | g_us_per_km | float64
30 | line | max_i_ka | float64
31 | line | df | float64
32 | line | parallel | uint32
33 | line | type | object
34 | line | in_service | bool
35 | trafo | name | object
36 | trafo | std_type | object
37 | trafo | hv_bus | uint32
38 | trafo | lv_bus | uint32
39 | trafo | sn_mva | float64
40 | trafo | vn_hv_kv | float64
41 | trafo | vn_lv_kv | float64
42 | trafo | vk_percent | float64
43 | trafo | vkr_percent | float64
44 | trafo | pfe_kw | float64
45 | trafo | i0_percent | float64
46 | trafo | shift_degree | float64
47 | trafo | tap_side | object
48 | trafo | tap_neutral | int32
49 | trafo | tap_min | int32
50 | trafo | tap_max | int32
51 | trafo | tap_step_percent | float64
52 | trafo | tap_step_degree | float64
53 | trafo | tap_pos | int32
54 | trafo | tap_phase_shifter | bool
55 | trafo | parallel | uint32
56 | trafo | df | float64
57 | trafo | in_service | bool
58 | line_geodata | coords | object
59 | bus_geodata | x | float64
60 | bus_geodata | y | float64
61 | bus_geodata | coords | object

## parameters
| version | format_version | converged | OPF_converged | name | f_hz | sn_mva
0 | 2.14.6 | 2.14.0 | FALSE | FALSE |  | 50 | 1