## bus
| name | vn_kv | type | zone | in_service
0 | bus_LV_4239-1_0_3_node_0 | 0.4 | n |  | TRUE
1 | bus_LV_4239-1_0_3_node_2 | 0.4 | n |  | TRUE
2 | bus_LV_4239-1_0_3_node_7 | 0.4 | n |  | TRUE
3 | bus_LV_4239-1_0_3_node_8 | 0.4 | n |  | TRUE
4 | bus_LV_4239-1_0_3_node_3 | 0.4 | n |  | TRUE
5 | bus_LV_4239-1_0_3_node_9 | 0.4 | n |  | TRUE
6 | bus_LV_4239-1_0_3_node_72 | 0.4 | n |  | TRUE
7 | bus_LV_4239-1_0_3_node_4 | 0.4 | n |  | TRUE
8 | bus_LV_4239-1_0_3_node_69 | 0.4 | n |  | TRUE
9 | bus_LV_4239-1_0_3_node_79 | 0.4 | n |  | TRUE
10 | bus_LV_4239-1_0_3_node_10 | 0.4 | n |  | TRUE
11 | bus_LV_4239-1_0_3_node_22 | 0.4 | n |  | TRUE
12 | bus_LV_4239-1_0_3_node_11 | 0.4 | n |  | TRUE
13 | bus_LV_4239-1_0_3_node_12 | 0.4 | n |  | TRUE
14 | bus_LV_4239-1_0_3_node_13 | 0.4 | n |  | TRUE
15 | bus_LV_4239-1_0_3_node_14 | 0.4 | n |  | TRUE
16 | bus_LV_4239-1_0_3_node_15 | 0.4 | n |  | TRUE
17 | bus_LV_4239-1_0_3_node_16 | 0.4 | n |  | TRUE
18 | bus_LV_4239-1_0_3_node_17 | 0.4 | n |  | TRUE
19 | bus_LV_4239-1_0_3_node_21 | 0.4 | n |  | TRUE
20 | bus_LV_4239-1_0_3_node_23 | 0.4 | n |  | TRUE
21 | bus_LV_4239-1_0_3_node_24 | 0.4 | n |  | TRUE
22 | bus_LV_4239-1_0_3_node_18 | 0.4 | n |  | TRUE
23 | bus_LV_4239-1_0_3_node_19 | 0.4 | n |  | TRUE
24 | bus_LV_4239-1_0_3_node_20 | 0.4 | n |  | TRUE
25 | bus_LV_4239-1_0_3_node_29 | 0.4 | n |  | TRUE
26 | bus_LV_4239-1_0_3_node_47 | 0.4 | n |  | TRUE
27 | bus_LV_4239-1_0_3_node_46 | 0.4 | n |  | TRUE
28 | bus_LV_4239-1_0_3_node_111 | 0.4 | n |  | TRUE
29 | bus_LV_4239-1_0_3_node_98 | 0.4 | n |  | TRUE
30 | bus_LV_4239-1_0_3_node_137 | 0.4 | n |  | TRUE
31 | bus_LV_4239-1_0_3_node_25 | 0.4 | n |  | TRUE
32 | bus_LV_4239-1_0_3_node_30 | 0.4 | n |  | TRUE
33 | bus_LV_4239-1_0_3_node_26 | 0.4 | n |  | TRUE
34 | bus_LV_4239-1_0_3_node_27 | 0.4 | n |  | TRUE
35 | bus_LV_4239-1_0_3_node_28 | 0.4 | n |  | TRUE
36 | bus_LV_4239-1_0_3_node_142 | 0.4 | n |  | TRUE
37 | bus_LV_4239-1_0_3_node_143 | 0.4 | n |  | TRUE
38 | bus_LV_4239-1_0_3_node_48 | 0.4 | n |  | TRUE
39 | bus_LV_4239-1_0_3_node_141 | 0.4 | n |  | TRUE
40 | bus_LV_4239-1_0_3_node_140 | 0.4 | n |  | TRUE
41 | bus_LV_4239-1_0_3_node_68 | 0.4 | n |  | TRUE
42 | bus_LV_4239-1_0_3_node_70 | 0.4 | n |  | TRUE
43 | bus_LV_4239-1_0_3_node_74 | 0.4 | n |  | TRUE
44 | bus_LV_4239-1_0_3_node_86 | 0.4 | n |  | TRUE
45 | bus_LV_4239-1_0_3_node_77 | 0.4 | n |  | TRUE
46 | bus_LV_4239-1_0_3_node_78 | 0.4 | n |  | TRUE
47 | bus_LV_4239-1_0_3_node_80 | 0.4 | n |  | TRUE
48 | bus_LV_4239-1_0_3_node_81 | 0.4 | n |  | TRUE
49 | bus_LV_4239-1_0_3_node_82 | 0.4 | n |  | TRUE
50 | bus_LV_4239-1_0_3_node_83 | 0.4 | n |  | TRUE
51 | bus_LV_4239-1_0_3_node_84 | 0.4 | n |  | TRUE
52 | bus_LV_4239-1_0_3_node_85 | 0.4 | n |  | TRUE
53 | bus_LV_4239-1_0_3_node_87 | 0.4 | n |  | TRUE
54 | bus_LV_4239-1_0_3_node_96 | 0.4 | n |  | TRUE
55 | bus_LV_4239-1_0_3_node_120 | 0.4 | n |  | TRUE
56 | bus_LV_4239-1_0_3_node_99 | 0.4 | n |  | TRUE
57 | bus_LV_4239-1_0_3_node_100 | 0.4 | n |  | TRUE
58 | bus_LV_4239-1_0_3_node_101 | 0.4 | n |  | TRUE
59 | bus_LV_4239-1_0_3_node_110 | 0.4 | n |  | TRUE
60 | bus_LV_4239-1_0_3_node_112 | 0.4 | n |  | TRUE
61 | bus_LV_4239-1_0_3_node_126 | 0.4 | n |  | TRUE
62 | bus_MV_435_0_node_41 | 20 | n |  | TRUE

## load
| name | bus | p_mw | q_mvar | const_z_percent | const_i_percent | sn_mva | scaling | in_service | type
0 | LV_4239-1_0_3_load_0 | 0 | 0.039804 | 0.0099757 | 0 | 0 |  | 1 | TRUE | wye
1 | LV_4239-1_0_3_load_7 | 2 | 0.0031291 | 0.00078423 | 0 | 0 |  | 1 | TRUE | wye
2 | LV_4239-1_0_3_load_8 | 3 | 0.010887 | 0.0027284 | 0 | 0 |  | 1 | TRUE | wye
3 | LV_4239-1_0_3_load_9 | 5 | 0.001571 | 0.00039372 | 0 | 0 |  | 1 | TRUE | wye
4 | LV_4239-1_0_3_load_72 | 6 | 0.0036246 | 0.00090841 | 0 | 0 |  | 1 | TRUE | wye
5 | LV_4239-1_0_3_load_69 | 8 | 0.003291 | 0.0008248 | 0 | 0 |  | 1 | TRUE | wye
6 | LV_4239-1_0_3_load_79 | 9 | 0.0031668 | 0.00079369 | 0 | 0 |  | 1 | TRUE | wye
7 | LV_4239-1_0_3_load_10 | 10 | 0.021921 | 0.0054939 | 0 | 0 |  | 1 | TRUE | wye
8 | LV_4239-1_0_3_load_11 | 12 | 0.0040277 | 0.0010094 | 0 | 0 |  | 1 | TRUE | wye
9 | LV_4239-1_0_3_load_12 | 13 | 0.00060009 | 0.0001504 | 0 | 0 |  | 1 | TRUE | wye
10 | LV_4239-1_0_3_load_17 | 18 | 0.00061524 | 0.00015419 | 0 | 0 |  | 1 | TRUE | wye
11 | LV_4239-1_0_3_load_21 | 19 | 0.00077576 | 0.00019442 | 0 | 0 |  | 1 | TRUE | wye
12 | LV_4239-1_0_3_load_23 | 20 | 0.0086621 | 0.0021709 | 0 | 0 |  | 1 | TRUE | wye
13 | LV_4239-1_0_3_load_29 | 25 | 0.0019482 | 0.00048827 | 0 | 0 |  | 1 | TRUE | wye
14 | LV_4239-1_0_3_load_46 | 27 | 0.016426 | 0.0041168 | 0 | 0 |  | 1 | TRUE | wye
15 | LV_4239-1_0_3_load_111 | 28 | 0.0017967 | 0.0004503 | 0 | 0 |  | 1 | TRUE | wye
16 | LV_4239-1_0_3_load_98 | 29 | 0.0029606 | 0.000742 | 0 | 0 |  | 1 | TRUE | wye
17 | LV_4239-1_0_3_load_137 | 30 | 0.0076836 | 0.0019257 | 0 | 0 |  | 1 | TRUE | wye
18 | LV_4239-1_0_3_load_25 | 31 | 0.0025879 | 0.00064859 | 0 | 0 |  | 1 | TRUE | wye
19 | LV_4239-1_0_3_load_26 | 33 | 0.0051078 | 0.0012801 | 0 | 0 |  | 1 | TRUE | wye
20 | LV_4239-1_0_3_load_27 | 34 | 0.008294 | 0.0020787 | 0 | 0 |  | 1 | TRUE | wye
21 | LV_4239-1_0_3_load_28 | 35 | 0.0031355 | 0.00078583 | 0 | 0 |  | 1 | TRUE | wye
22 | LV_4239-1_0_3_load_142 | 36 | 0.01157 | 0.0028997 | 0 | 0 |  | 1 | TRUE | wye
23 | LV_4239-1_0_3_load_143 | 37 | 0.0072905 | 0.0018272 | 0 | 0 |  | 1 | TRUE | wye
24 | LV_4239-1_0_3_load_140 | 40 | 0.010699 | 0.0026815 | 0 | 0 |  | 1 | TRUE | wye
25 | LV_4239-1_0_3_load_68 | 41 | 0.0028062 | 0.00070329 | 0 | 0 |  | 1 | TRUE | wye
26 | LV_4239-1_0_3_load_70 | 42 | 0.0020599 | 0.00051625 | 0 | 0 |  | 1 | TRUE | wye
27 | LV_4239-1_0_3_load_74 | 43 | 0.0013669 | 0.00034257 | 0 | 0 |  | 1 | TRUE | wye
28 | LV_4239-1_0_3_load_86 | 44 | 0.0084492 | 0.0021176 | 0 | 0 |  | 1 | TRUE | wye
29 | LV_4239-1_0_3_load_77 | 45 | 0.0069303 | 0.0017369 | 0 | 0 |  | 1 | TRUE | wye
30 | LV_4239-1_0_3_load_78 | 46 | 0.0015875 | 0.00039786 | 0 | 0 |  | 1 | TRUE | wye
31 | LV_4239-1_0_3_load_80 | 47 | 0.0034282 | 0.00085918 | 0 | 0 |  | 1 | TRUE | wye
32 | LV_4239-1_0_3_load_81 | 48 | 0.0013435 | 0.00033671 | 0 | 0 |  | 1 | TRUE | wye
33 | LV_4239-1_0_3_load_82 | 49 | 0.0023121 | 0.00057947 | 0 | 0 |  | 1 | TRUE | wye
34 | LV_4239-1_0_3_load_83 | 50 | 0.001189 | 0.00029799 | 0 | 0 |  | 1 | TRUE | wye
35 | LV_4239-1_0_3_load_85 | 52 | 0.0027521 | 0.00068975 | 0 | 0 |  | 1 | TRUE | wye
36 | LV_4239-1_0_3_load_87 | 53 | 0.0026437 | 0.00066257 | 0 | 0 |  | 1 | TRUE | wye
37 | LV_4239-1_0_3_load_96 | 54 | 0.0050737 | 0.0012716 | 0 | 0 |  | 1 | TRUE | wye
38 | LV_4239-1_0_3_load_120 | 55 | 0.0028807 | 0.00072198 | 0 | 0 |  | 1 | TRUE | wye
39 | LV_4239-1_0_3_load_99 | 56 | 0.00021271 | 5.3311e-05 | 0 | 0 |  | 1 | TRUE | wye
40 | LV_4239-1_0_3_load_100 | 57 | 0.00037467 | 9.39e-05 | 0 | 0 |  | 1 | TRUE | wye
41 | LV_4239-1_0_3_load_101 | 58 | 0.00078811 | 0.00019752 | 0 | 0 |  | 1 | TRUE | wye
42 | LV_4239-1_0_3_load_110 | 59 | 0.0013821 | 0.00034638 | 0 | 0 |  | 1 | TRUE | wye
43 | LV_4239-1_0_3_load_112 | 60 | 0.0014978 | 0.00037538 | 0 | 0 |  | 1 | TRUE | wye
44 | LV_4239-1_0_3_load_126 | 61 | 0.0012403 | 0.00031085 | 0 | 0 |  | 1 | TRUE | wye

## ext_grid
| name | bus | vm_pu | va_degree | slack_weight | in_service
0 |  | 57 | 1 | 0 | 1 | TRUE

## line
| name | std_type | from_bus | to_bus | length_km | r_ohm_per_km | x_ohm_per_km | c_nf_per_km | g_us_per_km | max_i_ka | df | parallel | type | in_service
0 | LV_4239-1_0_3_line_0 |  | 0 | 1 | 0.014892 | 0.125 | 0.08 | 261 | 0 | 0.364 | 1 | 1 | cs | TRUE
1 | LV_4239-1_0_3_line_1 |  | 1 | 2 | 0.012227 | 0.125 | 0.08 | 261 | 0 | 0.364 | 1 | 3 | cs | TRUE
2 | LV_4239-1_0_3_line_2 |  | 1 | 3 | 0.013018 | 0.125 | 0.08 | 261 | 0 | 0.364 | 1 | 3 | cs | TRUE
3 | LV_4239-1_0_3_line_3 |  | 2 | 5 | 0.019931 | 0.125 | 0.08 | 261 | 0 | 0.364 | 1 | 3 | cs | TRUE
4 | LV_4239-1_0_3_line_4 |  | 3 | 10 | 0.028042 | 0.125 | 0.08 | 261 | 0 | 0.364 | 1 | 3 | cs | TRUE
5 | LV_4239-1_0_3_line_5 |  | 4 | 5 | 0.020235 | 0.125 | 0.08 | 261 | 0 | 0.364 | 1 | 3 | cs | TRUE
6 | LV_4239-1_0_3_line_6 |  | 4 | 6 | 0.013477 | 0.125 | 0.08 | 261 | 0 | 0.364 | 1 | 3 | cs | TRUE
7 | LV_4239-1_0_3_line_7 |  | 4 | 7 | 0.042535 | 0.125 | 0.08 | 261 | 0 | 0.364 | 1 | 1 | cs | TRUE
8 | LV_4239-1_0_3_line_8 |  | 4 | 8 | 0.024297 | 0.125 | 0.08 | 261 | 0 | 0.364 | 1 | 1 | cs | TRUE
9 | LV_4239-1_0_3_line_9 |  | 6 | 43 | 0.00015753 | 0.125 | 0.08 | 261 | 0 | 0.364 | 1 | 3 | cs | TRUE
10 | LV_4239-1_0_3_line_10 |  | 7 | 9 | 0.016476 | 0.125 | 0.08 | 261 | 0 | 0.364 | 1 | 1 | cs | TRUE
11 | LV_4239-1_0_3_line_11 |  | 8 | 41 | 0.019873 | 0.125 | 0.08 | 261 | 0 | 0.364 | 1 | 1 | cs | TRUE
12 | LV_4239-1_0_3_line_12 |  | 9 | 45 | 0.049021 | 0.125 | 0.08 | 261 | 0 | 0.364 | 1 | 1 | cs | TRUE
13 | LV_4239-1_0_3_line_13 |  | 10 | 11 | 0.012071 | 0.125 | 0.08 | 261 | 0 | 0.364 | 1 | 3 | cs | TRUE
14 | LV_4239-1_0_3_line_14 |  | 11 | 30 | 0.025698 | 0.125 | 0.08 | 261 | 0 | 0.364 | 1 | 1 | cs | TRUE
15 | LV_4239-1_0_3_line_15 |  | 11 | 17 | 0.015381 | 0.125 | 0.08 | 261 | 0 | 0.364 | 1 | 3 | cs | TRUE
16 | LV_4239-1_0_3_line_16 |  | 12 | 13 | 0.0032198 | 0.125 | 0.08 | 261 | 0 | 0.364 | 1 | 3 | cs | TRUE
17 | LV_4239-1_0_3_line_17 |  | 12 | 14 | 0.028536 | 0.125 | 0.08 | 261 | 0 | 0.364 | 1 | 3 | cs | TRUE
18 | LV_4239-1_0_3_line_18 |  | 13 | 15 | 0.048996 | 0.125 | 0.08 | 261 | 0 | 0.364 | 1 | 3 | cs | TRUE
19 | LV_4239-1_0_3_line_19 |  | 14 | 16 | 0.027342 | 0.125 | 0.08 | 261 | 0 | 0.364 | 1 | 1 | cs | TRUE
20 | LV_4239-1_0_3_line_20 |  | 14 | 17 | 0.037018 | 0.125 | 0.08 | 261 | 0 | 0.364 | 1 | 3 | cs | TRUE
21 | LV_4239-1_0_3_line_21 |  | 15 | 18 | 0.014075 | 0.125 | 0.08 | 261 | 0 | 0.364 | 1 | 3 | cs | TRUE
22 | LV_4239-1_0_3_line_22 |  | 16 | 19 | 0.018139 | 0.125 | 0.08 | 261 | 0 | 0.364 | 1 | 1 | cs | TRUE
23 | LV_4239-1_0_3_line_23 |  | 17 | 20 | 0.016809 | 0.125 | 0.08 | 261 | 0 | 0.364 | 1 | 1 | cs | TRUE
24 | LV_4239-1_0_3_line_24 |  | 18 | 21 | 0.024335 | 0.125 | 0.08 | 261 | 0 | 0.364 | 1 | 3 | cs | TRUE
25 | LV_4239-1_0_3_line_25 |  | 19 | 29 | 0.008145 | 0.125 | 0.08 | 261 | 0 | 0.364 | 1 | 1 | cs | TRUE
26 | LV_4239-1_0_3_line_26 |  | 20 | 31 | 0.01729 | 0.125 | 0.08 | 261 | 0 | 0.364 | 1 | 1 | cs | TRUE
27 | LV_4239-1_0_3_line_27 |  | 21 | 32 | 0.044727 | 0.125 | 0.08 | 261 | 0 | 0.364 | 1 | 3 | cs | TRUE
28 | LV_4239-1_0_3_line_28 |  | 22 | 23 | 0.10657 | 0.125 | 0.08 | 261 | 0 | 0.364 | 1 | 1 | cs | TRUE
29 | LV_4239-1_0_3_line_29 |  | 22 | 24 | 0.051872 | 0.125 | 0.08 | 261 | 0 | 0.364 | 1 | 1 | cs | TRUE
30 | LV_4239-1_0_3_line_30 |  | 22 | 25 | 0.008942 | 0.125 | 0.08 | 261 | 0 | 0.364 | 1 | 1 | cs | TRUE
31 | LV_4239-1_0_3_line_31 |  | 23 | 26 | 0.080161 | 0.125 | 0.08 | 261 | 0 | 0.364 | 1 | 1 | cs | TRUE
32 | LV_4239-1_0_3_line_32 |  | 23 | 27 | 0.0066184 | 0.125 | 0.08 | 261 | 0 | 0.364 | 1 | 1 | cs | TRUE
33 | LV_4239-1_0_3_line_33 |  | 24 | 28 | 0.059619 | 0.125 | 0.08 | 261 | 0 | 0.364 | 1 | 1 | cs | TRUE
34 | LV_4239-1_0_3_line_34 |  | 25 | 35 | 0.049011 | 0.125 | 0.08 | 261 | 0 | 0.364 | 1 | 1 | cs | TRUE
35 | LV_4239-1_0_3_line_35 |  | 26 | 36 | 0.085787 | 0.125 | 0.08 | 261 | 0 | 0.364 | 1 | 1 | cs | TRUE
36 | LV_4239-1_0_3_line_36 |  | 26 | 37 | 0.17945 | 0.125 | 0.08 | 261 | 0 | 0.364 | 1 | 1 | cs | TRUE
37 | LV_4239-1_0_3_line_37 |  | 28 | 61 | 0.048428 | 0.125 | 0.08 | 261 | 0 | 0.364 | 1 | 1 | cs | TRUE
38 | LV_4239-1_0_3_line_38 |  | 29 | 56 | 0.007012 | 0.125 | 0.08 | 261 | 0 | 0.364 | 1 | 1 | cs | TRUE
39 | LV_4239-1_0_3_line_39 |  | 31 | 33 | 0.019583 | 0.125 | 0.08 | 261 | 0 | 0.364 | 1 | 1 | cs | TRUE
40 | LV_4239-1_0_3_line_40 |  | 32 | 35 | 0.02349 | 0.125 | 0.08 | 261 | 0 | 0.364 | 1 | 2 | cs | TRUE
41 | LV_4239-1_0_3_line_41 |  | 33 | 34 | 0.032311 | 0.125 | 0.08 | 261 | 0 | 0.364 | 1 | 1 | cs | TRUE
42 | LV_4239-1_0_3_line_42 |  | 36 | 39 | 0.025182 | 0.125 | 0.08 | 261 | 0 | 0.364 | 1 | 1 | cs | TRUE
43 | LV_4239-1_0_3_line_43 |  | 38 | 39 | 0.023871 | 0.125 | 0.08 | 261 | 0 | 0.364 | 1 | 1 | cs | TRUE
44 | LV_4239-1_0_3_line_44 |  | 38 | 40 | 0.027693 | 0.125 | 0.08 | 261 | 0 | 0.364 | 1 | 1 | cs | TRUE
45 | LV_4239-1_0_3_line_45 |  | 41 | 42 | 0.029274 | 0.125 | 0.08 | 261 | 0 | 0.364 | 1 | 1 | cs | TRUE
46 | LV_4239-1_0_3_line_46 |  | 43 | 44 | 0.024079 | 0.125 | 0.08 | 261 | 0 | 0.364 | 1 | 3 | cs | TRUE
47 | LV_4239-1_0_3_line_47 |  | 44 | 51 | 0.016547 | 0.125 | 0.08 | 261 | 0 | 0.364 | 1 | 3 | cs | TRUE
48 | LV_4239-1_0_3_line_48 |  | 45 | 46 | 0.015325 | 0.125 | 0.08 | 261 | 0 | 0.364 | 1 | 1 | cs | TRUE
49 | LV_4239-1_0_3_line_49 |  | 47 | 48 | 0.0091499 | 0.125 | 0.08 | 261 | 0 | 0.364 | 1 | 1 | cs | TRUE
50 | LV_4239-1_0_3_line_50 |  | 47 | 49 | 0.013691 | 0.125 | 0.08 | 261 | 0 | 0.364 | 1 | 1 | cs | TRUE
51 | LV_4239-1_0_3_line_51 |  | 48 | 50 | 0.019703 | 0.125 | 0.08 | 261 | 0 | 0.364 | 1 | 1 | cs | TRUE
52 | LV_4239-1_0_3_line_52 |  | 49 | 51 | 0.018391 | 0.125 | 0.08 | 261 | 0 | 0.364 | 1 | 1 | cs | TRUE
53 | LV_4239-1_0_3_line_53 |  | 50 | 52 | 0.0010419 | 0.125 | 0.08 | 261 | 0 | 0.364 | 1 | 1 | cs | TRUE
54 | LV_4239-1_0_3_line_54 |  | 51 | 53 | 0.011995 | 0.125 | 0.08 | 261 | 0 | 0.364 | 1 | 3 | cs | TRUE
55 | LV_4239-1_0_3_line_55 |  | 52 | 54 | 0.019119 | 0.125 | 0.08 | 261 | 0 | 0.364 | 1 | 1 | cs | TRUE
56 | LV_4239-1_0_3_line_56 |  | 53 | 55 | 0.017372 | 0.125 | 0.08 | 261 | 0 | 0.364 | 1 | 3 | cs | TRUE
57 | LV_4239-1_0_3_line_57 |  | 55 | 58 | 0.0075052 | 0.125 | 0.08 | 261 | 0 | 0.364 | 1 | 3 | cs | TRUE
58 | LV_4239-1_0_3_line_58 |  | 57 | 58 | 0.014153 | 0.125 | 0.08 | 261 | 0 | 0.364 | 1 | 3 | cs | TRUE
59 | LV_4239-1_0_3_line_59 |  | 59 | 60 | 0.017073 | 0.125 | 0.08 | 261 | 0 | 0.364 | 1 | 1 | cs | TRUE
60 | LV_4239-1_0_3_line_60 |  | 60 | 61 | 0.018615 | 0.125 | 0.08 | 261 | 0 | 0.364 | 1 | 1 | cs | TRUE

## trafo
| name | std_type | hv_bus | lv_bus | sn_mva | vn_hv_kv | vn_lv_kv | vk_percent | vkr_percent | pfe_kw | i0_percent | shift_degree | tap_side | tap_neutral | tap_min | tap_max | tap_step_percent | tap_step_degree | tap_pos | tap_phase_shifter | parallel | df | in_service
0 | LV_4239-1_0_3_trafo_100 | 0.63 MVA 20/0.4 kV | 62 | 57 | 0.63 | 20 | 0.4 | 6 | 1.206 | 1.65 | 0.2619 | 150 | hv | 0 | -2 | 2 | 2.5 | 0 | 0 | FALSE | 1 | 1 | TRUE

## line_geodata
| x0 | y0 | x1 | y1 | x2 | y2 | x3 | y3 | x4 | y4 | x5 | y5 | x6 | y6 | x7 | y7 | x8 | y8 | x9 | y9 | x10 | y10 | x11 | y11 | x12 | y12 | x13 | y13 | x14 | y14 | x15 | y15 | x16 | y16 | x17 | y17 | x18 | y18 | x19 | y19
0 | 2672559.0894 | 1226868.703 | 2672551.859 | 1226866.1798 | 2672544.8109 | 1226864.5502
1 | 2672559.0894 | 1226868.703 | 2672556.4797 | 1226880.6486
2 | 2672559.0894 | 1226868.703 | 2672562.3082 | 1226856.0888
3 | 2672556.4797 | 1226880.6486 | 2672552.2257 | 1226900.1205
4 | 2672562.3082 | 1226856.0888 | 2672569.2417 | 1226828.9174
5 | 2672547.9068 | 1226919.8894 | 2672552.2257 | 1226900.1205
6 | 2672547.9068 | 1226919.8894 | 2672561.0825 | 1226922.7236
7 | 2672505.4201 | 1226919.6159 | 2672514.9878 | 1226919.4101 | 2672531.7834 | 1226918.8144 | 2672547.9068 | 1226919.8894
8 | 2672547.9068 | 1226919.8894 | 2672543.3851 | 1226939.5139 | 2672542.4668 | 1226943.5698
9 | 2672561.2365 | 1226922.7567 | 2672561.0825 | 1226922.7236
10 | 2672505.4201 | 1226919.6159 | 2672501.976 | 1226935.7283
11 | 2672538.0783 | 1226962.9518 | 2672542.4668 | 1226943.5698
12 | 2672498.3276 | 1226983.4134 | 2672501.2958 | 1226965.0957 | 2672497.728 | 1226955.6016 | 2672501.976 | 1226935.7283
13 | 2672572.1632 | 1226817.2061 | 2672571.4832 | 1226820.1331 | 2672569.2417 | 1226828.9174
14 | 2672572.1632 | 1226817.2061 | 2672547.1839 | 1226811.172
15 | 2672572.1632 | 1226817.2061 | 2672575.6582 | 1226802.2277
16 | 2672619.3718 | 1226779.7032 | 2672620.2062 | 1226776.5935
17 | 2672612.4243 | 1226807.3796 | 2672618.4504 | 1226783.1371 | 2672619.3718 | 1226779.7032
18 | 2672656.8967 | 1226759.335 | 2672636.0636 | 1226760.3147 | 2672624.5014 | 1226760.5849 | 2672620.2062 | 1226776.5935
19 | 2672612.4243 | 1226807.3796 | 2672639.5809 | 1226811.1801
20 | 2672612.4243 | 1226807.3796 | 2672575.6582 | 1226802.2277
21 | 2672656.8967 | 1226759.335 | 2672652.51 | 1226745.9609
22 | 2672639.5809 | 1226811.1801 | 2672637.6207 | 1226829.2133
23 | 2672575.6582 | 1226802.2277 | 2672579.4218 | 1226785.8456
24 | 2672650.1545 | 1226721.8057 | 2672651.745 | 1226743.6284 | 2672652.51 | 1226745.9609
25 | 2672636.7406 | 1226837.3106 | 2672637.6207 | 1226829.2133
26 | 2672583.2878 | 1226768.9935 | 2672583.0146 | 1226770.2074 | 2672579.4218 | 1226785.8456
27 | 2672650.1545 | 1226721.8057 | 2672658.0109 | 1226720.8676 | 2672694.7469 | 1226724.7966
28 | 2672714.7375 | 1226831.8004 | 2672687.3471 | 1226828.5415 | 2672682.6254 | 1226828.5171 | 2672679.9963 | 1226830.9199 | 2672679.9612 | 1226834.4107 | 2672681.8543 | 1226837.0356 | 2672685.1082 | 1226837.4645 | 2672688.1009 | 1226837.5677 | 2672690.7133 | 1226835.9097 | 2672691.978 | 1226832.2783 | 2672690.944 | 1226829.4415 | 2672688.9897 | 1226827.483 | 2672683.5476 | 1226823.7586 | 2672668.6484 | 1226819.8629 | 2672672.6482 | 1226819.4226 | 2672676.3951 | 1226817.9674 | 2672679.6378 | 1226815.5943 | 2672680.9689 | 1226813.3535 | 2672681.7002 | 1226810.5717 | 2672682.5541 | 1226805.2008
29 | 2672672.4141 | 1226848.5056 | 2672670.5081 | 1226833.906 | 2672669.532 | 1226826.9451 | 2672668.6484 | 1226819.8629 | 2672672.6482 | 1226819.4226 | 2672676.3951 | 1226817.9674 | 2672679.6378 | 1226815.5943 | 2672680.9689 | 1226813.3535 | 2672681.7002 | 1226810.5717 | 2672682.5541 | 1226805.2008
30 | 2672682.5541 | 1226805.2008 | 2672684.8623 | 1226796.5618
31 | 2672714.7375 | 1226831.8004 | 2672716.3446 | 1226813.1855 | 2672721.4935 | 1226803.6866 | 2672732.0532 | 1226786.8378 | 2672739.1491 | 1226784.8677 | 2672745.9435 | 1226792.667 | 2672756.5212 | 1226796.043 | 2672758.4897 | 1226796.2227
32 | 2672714.7375 | 1226831.8004 | 2672714.4445 | 1226838.4123
33 | 2672672.4141 | 1226848.5056 | 2672675.5439 | 1226869.6356 | 2672675.862 | 1226879.5794 | 2672673.3382 | 1226907.7762
34 | 2672684.8623 | 1226796.5618 | 2672685.906 | 1226792.6557 | 2672688.8419 | 1226776.3141 | 2672692.072 | 1226748.1337
35 | 2672758.4897 | 1226796.2227 | 2672761.2213 | 1226789.1625 | 2672799.9072 | 1226792.271 | 2672818.1756 | 1226794.6183 | 2672823.7126 | 1226799.2446 | 2672825.0964 | 1226802.6082 | 2672825.8222 | 1226809.5662 | 2672825.5624 | 1226812.6944
36 | 2672758.4897 | 1226796.2227 | 2672809.9276 | 1226800.9215 | 2672816.2678 | 1226802.4779 | 2672818.7652 | 1226805.8885 | 2672819.7564 | 1226811.6044 | 2672807.6504 | 1226922.18
37 | 2672673.3382 | 1226907.7762 | 2672672.5616 | 1226916.4524 | 2672669.0248 | 1226946.0065 | 2672667.7144 | 1226955.8718
38 | 2672636.7406 | 1226837.3106 | 2672635.9828 | 1226844.2815
39 | 2672583.2878 | 1226768.9935 | 2672587.5875 | 1226749.888
40 | 2672694.7469 | 1226724.7966 | 2672692.072 | 1226748.1337
41 | 2672594.4904 | 1226718.3262 | 2672593.6174 | 1226723.0944 | 2672587.5875 | 1226749.888
42 | 2672824.1198 | 1226837.7973 | 2672823.8504 | 1226833.8025 | 2672824.3355 | 1226826.9928 | 2672825.1644 | 1226817.4856 | 2672825.5624 | 1226812.6944
43 | 2672848.0366 | 1226838.7573 | 2672826.1368 | 1226837.7331 | 2672824.1198 | 1226837.7973
44 | 2672848.0366 | 1226838.7573 | 2672848.9761 | 1226866.4348
45 | 2672538.0783 | 1226962.9518 | 2672531.6135 | 1226991.5035
46 | 2672561.2365 | 1226922.7567 | 2672576.5651 | 1226926.054 | 2672584.9644 | 1226926.0524
47 | 2672601.361 | 1226925.1225 | 2672595.3106 | 1226924.6706 | 2672588.2298 | 1226926.0518 | 2672584.9644 | 1226926.0524
48 | 2672498.3276 | 1226983.4134 | 2672495.8762 | 1226998.5409
49 | 2672616.6733 | 1226951.5297 | 2672618.3042 | 1226960.5331
50 | 2672616.6733 | 1226951.5297 | 2672615.0842 | 1226942.7571 | 2672613.6791 | 1226938.1926
51 | 2672621.7553 | 1226979.9309 | 2672620.6512 | 1226973.4898 | 2672618.3042 | 1226960.5331
52 | 2672601.361 | 1226925.1225 | 2672607.7711 | 1226929.637 | 2672612.9336 | 1226935.7707 | 2672613.6791 | 1226938.1926
53 | 2672621.7553 | 1226979.9309 | 2672621.9314 | 1226980.9578
54 | 2672601.361 | 1226925.1225 | 2672599.7192 | 1226919.2986 | 2672600.5348 | 1226915.1947 | 2672601.207 | 1226913.5678
55 | 2672621.9314 | 1226980.9578 | 2672625.1617 | 1226999.8018
56 | 2672601.207 | 1226913.5678 | 2672607.8404 | 1226897.5125
57 | 2672610.7032 | 1226890.5748 | 2672610.6177 | 1226890.7905 | 2672607.8404 | 1226897.5125
58 | 2672616.229 | 1226877.5502 | 2672613.3627 | 1226883.8638 | 2672610.7032 | 1226890.5748
59 | 2672664.6067 | 1226974.1863 | 2672659.8179 | 1226990.5742
60 | 2672664.6067 | 1226974.1863 | 2672665.8445 | 1226969.9502 | 2672667.7144 | 1226955.8718

## bus_geodata
| x | y | coords
0 | 2672544.8109 | 1226864.5502
1 | 2672559.0894 | 1226868.703
2 | 2672556.4797 | 1226880.6486
3 | 2672562.3082 | 1226856.0888
4 | 2672547.9068 | 1226919.8894
5 | 2672552.2257 | 1226900.1204
6 | 2672561.0825 | 1226922.7236
7 | 2672505.4201 | 1226919.6159
8 | 2672542.4668 | 1226943.5698
9 | 2672501.976 | 1226935.7283
10 | 2672569.2417 | 1226828.9174
11 | 2672572.1632 | 1226817.2061
12 | 2672619.3718 | 1226779.7032
13 | 2672620.2062 | 1226776.5935
14 | 2672612.4243 | 1226807.3796
15 | 2672656.8967 | 1226759.335
16 | 2672639.5809 | 1226811.1801
17 | 2672575.6582 | 1226802.2277
18 | 2672652.51 | 1226745.9609
19 | 2672637.6207 | 1226829.2133
20 | 2672579.4218 | 1226785.8456
21 | 2672650.1545 | 1226721.8057
22 | 2672682.5541 | 1226805.2008
23 | 2672714.7375 | 1226831.8004
24 | 2672672.4141 | 1226848.5056
25 | 2672684.8623 | 1226796.5618
26 | 2672758.4897 | 1226796.2227
27 | 2672714.4445 | 1226838.4123
28 | 2672673.3382 | 1226907.7762
29 | 2672636.7406 | 1226837.3106
30 | 2672547.1839 | 1226811.172
31 | 2672583.2878 | 1226768.9935
32 | 2672694.7469 | 1226724.7966
33 | 2672587.5875 | 1226749.888
34 | 2672594.4904 | 1226718.3262
35 | 2672692.072 | 1226748.1337
36 | 2672825.5624 | 1226812.6944
37 | 2672807.6504 | 1226922.18
38 | 2672848.0366 | 1226838.7573
39 | 2672824.1198 | 1226837.7973
40 | 2672848.9761 | 1226866.4348
41 | 2672538.0783 | 1226962.9518
42 | 2672531.6135 | 1226991.5035
43 | 2672561.2365 | 1226922.7567
44 | 2672584.9644 | 1226926.0524
45 | 2672498.3276 | 1226983.4134
46 | 2672495.8762 | 1226998.5409
47 | 2672616.6733 | 1226951.5297
48 | 2672618.3042 | 1226960.5331
49 | 2672613.6791 | 1226938.1926
50 | 2672621.7553 | 1226979.9309
51 | 2672601.361 | 1226925.1225
52 | 2672621.9314 | 1226980.9578
53 | 2672601.207 | 1226913.5678
54 | 2672625.1617 | 1226999.8018
55 | 2672607.8404 | 1226897.5125
56 | 2672635.9828 | 1226844.2815
57 | 2672616.229 | 1226877.5502
58 | 2672610.7032 | 1226890.5748
59 | 2672659.8179 | 1226990.5742
60 | 2672664.6067 | 1226974.1863
61 | 2672667.7144 | 1226955.8718
62 | 2672601.361 | 1226925.1225

## line_std_types
| c_nf_per_km | r_ohm_per_km | x_ohm_per_km | max_i_ka | type | q_mm2 | alpha | voltage_rating
NAYY 4x50 SE | 210 | 0.642 | 0.083 | 0.142 | cs | 50 | 0.00403 | LV
NAYY 4x120 SE | 264 | 0.225 | 0.08 | 0.242 | cs | 120 | 0.00403 | LV
NAYY 4x150 SE | 261 | 0.208 | 0.08 | 0.27 | cs | 150 | 0.00403 | LV
NA2XS2Y 1x95 RM/25 12/20 kV | 216 | 0.313 | 0.132 | 0.252 | cs | 95 | 0.00403 | MV
NA2XS2Y 1x185 RM/25 12/20 kV | 273 | 0.161 | 0.117 | 0.362 | cs | 185 | 0.00403 | MV
NA2XS2Y 1x240 RM/25 12/20 kV | 304 | 0.122 | 0.112 | 0.421 | cs | 240 | 0.00403 | MV
NA2XS2Y 1x95 RM/25 6/10 kV | 315 | 0.313 | 0.123 | 0.249 | cs | 95 | 0.00403 | MV
NA2XS2Y 1x185 RM/25 6/10 kV | 406 | 0.161 | 0.11 | 0.358 | cs | 185 | 0.00403 | MV
NA2XS2Y 1x240 RM/25 6/10 kV | 456 | 0.122 | 0.105 | 0.416 | cs | 240 | 0.00403 | MV
NA2XS2Y 1x150 RM/25 12/20 kV | 250 | 0.206 | 0.116 | 0.319 | cs | 150 | 0.00403 | MV
NA2XS2Y 1x120 RM/25 12/20 kV | 230 | 0.253 | 0.119 | 0.283 | cs | 120 | 0.00403 | MV
NA2XS2Y 1x70 RM/25 12/20 kV | 190 | 0.443 | 0.132 | 0.22 | cs | 70 | 0.00403 | MV
NA2XS2Y 1x150 RM/25 6/10 kV | 360 | 0.206 | 0.11 | 0.315 | cs | 150 | 0.00403 | MV
NA2XS2Y 1x120 RM/25 6/10 kV | 340 | 0.253 | 0.113 | 0.28 | cs | 120 | 0.00403 | MV
NA2XS2Y 1x70 RM/25 6/10 kV | 280 | 0.443 | 0.123 | 0.217 | cs | 70 | 0.00403 | MV
N2XS(FL)2Y 1x120 RM/35 64/110 kV | 112 | 0.153 | 0.166 | 0.366 | cs | 120 | 0.00393 | HV
N2XS(FL)2Y 1x185 RM/35 64/110 kV | 125 | 0.099 | 0.156 | 0.457 | cs | 185 | 0.00393 | HV
N2XS(FL)2Y 1x240 RM/35 64/110 kV | 135 | 0.075 | 0.149 | 0.526 | cs | 240 | 0.00393 | HV
N2XS(FL)2Y 1x300 RM/35 64/110 kV | 144 | 0.06 | 0.144 | 0.588 | cs | 300 | 0.00393 | HV
15-AL1/3-ST1A 0.4 | 11 | 1.8769 | 0.35 | 0.105 | ol | 16 | 0.00403 | LV
24-AL1/4-ST1A 0.4 | 11.25 | 1.2012 | 0.335 | 0.14 | ol | 24 | 0.00403 | LV
48-AL1/8-ST1A 0.4 | 12.2 | 0.5939 | 0.3 | 0.21 | ol | 48 | 0.00403 | LV
94-AL1/15-ST1A 0.4 | 13.2 | 0.306 | 0.29 | 0.35 | ol | 94 | 0.00403 | LV
34-AL1/6-ST1A 10.0 | 9.7 | 0.8342 | 0.36 | 0.17 | ol | 34 | 0.00403 | MV
48-AL1/8-ST1A 10.0 | 10.1 | 0.5939 | 0.35 | 0.21 | ol | 48 | 0.00403 | MV
70-AL1/11-ST1A 10.0 | 10.4 | 0.4132 | 0.339 | 0.29 | ol | 70 | 0.00403 | MV
94-AL1/15-ST1A 10.0 | 10.75 | 0.306 | 0.33 | 0.35 | ol | 94 | 0.00403 | MV
122-AL1/20-ST1A 10.0 | 11.1 | 0.2376 | 0.323 | 0.41 | ol | 122 | 0.00403 | MV
149-AL1/24-ST1A 10.0 | 11.25 | 0.194 | 0.315 | 0.47 | ol | 149 | 0.00403 | MV
34-AL1/6-ST1A 20.0 | 9.15 | 0.8342 | 0.382 | 0.17 | ol | 34 | 0.00403 | MV
48-AL1/8-ST1A 20.0 | 9.5 | 0.5939 | 0.372 | 0.21 | ol | 48 | 0.00403 | MV
70-AL1/11-ST1A 20.0 | 9.7 | 0.4132 | 0.36 | 0.29 | ol | 70 | 0.00403 | MV
94-AL1/15-ST1A 20.0 | 10 | 0.306 | 0.35 | 0.35 | ol | 94 | 0.00403 | MV
122-AL1/20-ST1A 20.0 | 10.3 | 0.2376 | 0.344 | 0.41 | ol | 122 | 0.00403 | MV
149-AL1/24-ST1A 20.0 | 10.5 | 0.194 | 0.337 | 0.47 | ol | 149 | 0.00403 | MV
184-AL1/30-ST1A 20.0 | 10.75 | 0.1571 | 0.33 | 0.535 | ol | 184 | 0.00403 | MV
243-AL1/39-ST1A 20.0 | 11 | 0.1188 | 0.32 | 0.645 | ol | 243 | 0.00403 | MV
48-AL1/8-ST1A 110.0 | 8 | 0.5939 | 0.46 | 0.21 | ol | 48 | 0.00403 | HV
70-AL1/11-ST1A 110.0 | 8.4 | 0.4132 | 0.45 | 0.29 | ol | 70 | 0.00403 | HV
94-AL1/15-ST1A 110.0 | 8.65 | 0.306 | 0.44 | 0.35 | ol | 94 | 0.00403 | HV
122-AL1/20-ST1A 110.0 | 8.5 | 0.2376 | 0.43 | 0.41 | ol | 122 | 0.00403 | HV
149-AL1/24-ST1A 110.0 | 8.75 | 0.194 | 0.41 | 0.47 | ol | 149 | 0.00403 | HV
184-AL1/30-ST1A 110.0 | 8.8 | 0.1571 | 0.4 | 0.535 | ol | 184 | 0.00403 | HV
243-AL1/39-ST1A 110.0 | 9 | 0.1188 | 0.39 | 0.645 | ol | 243 | 0.00403 | HV
305-AL1/39-ST1A 110.0 | 9.2 | 0.0949 | 0.38 | 0.74 | ol | 305 | 0.00403 | HV
490-AL1/64-ST1A 110.0 | 9.75 | 0.059 | 0.37 | 0.96 | ol | 490 | 0.00403 | HV
679-AL1/86-ST1A 110.0 | 9.95 | 0.042 | 0.36 | 1.15 | ol | 679 | 0.00403 | HV
490-AL1/64-ST1A 220.0 | 10 | 0.059 | 0.285 | 0.96 | ol | 490 | 0.00403 | HV
679-AL1/86-ST1A 220.0 | 11.7 | 0.042 | 0.275 | 1.15 | ol | 679 | 0.00403 | HV
490-AL1/64-ST1A 380.0 | 11 | 0.059 | 0.253 | 0.96 | ol | 490 | 0.00403 | HV
679-AL1/86-ST1A 380.0 | 14.6 | 0.042 | 0.25 | 1.15 | ol | 679 | 0.00403 | HV

## trafo_std_types
| i0_percent | pfe_kw | vkr_percent | sn_mva | vn_lv_kv | vn_hv_kv | vk_percent | shift_degree | vector_group | tap_side | tap_neutral | tap_min | tap_max | tap_step_degree | tap_step_percent | tap_phase_shifter
160 MVA 380/110 kV | 0.06 | 60 | 0.25 | 160 | 110 | 380 | 12.2 | 0 | Yy0 | hv | 0 | -9 | 9 | 0 | 1.5 | FALSE
100 MVA 220/110 kV | 0.06 | 55 | 0.26 | 100 | 110 | 220 | 12 | 0 | Yy0 | hv | 0 | -9 | 9 | 0 | 1.5 | FALSE
63 MVA 110/20 kV | 0.04 | 22 | 0.32 | 63 | 20 | 110 | 18 | 150 | YNd5 | hv | 0 | -9 | 9 | 0 | 1.5 | FALSE
40 MVA 110/20 kV | 0.05 | 18 | 0.34 | 40 | 20 | 110 | 16.2 | 150 | YNd5 | hv | 0 | -9 | 9 | 0 | 1.5 | FALSE
25 MVA 110/20 kV | 0.07 | 14 | 0.41 | 25 | 20 | 110 | 12 | 150 | YNd5 | hv | 0 | -9 | 9 | 0 | 1.5 | FALSE
63 MVA 110/10 kV | 0.04 | 22 | 0.32 | 63 | 10 | 110 | 18 | 150 | YNd5 | hv | 0 | -9 | 9 | 0 | 1.5 | FALSE
40 MVA 110/10 kV | 0.05 | 18 | 0.34 | 40 | 10 | 110 | 16.2 | 150 | YNd5 | hv | 0 | -9 | 9 | 0 | 1.5 | FALSE
25 MVA 110/10 kV | 0.07 | 14 | 0.41 | 25 | 10 | 110 | 12 | 150 | YNd5 | hv | 0 | -9 | 9 | 0 | 1.5 | FALSE
0.25 MVA 20/0.4 kV | 0.32 | 0.8 | 1.44 | 0.25 | 0.4 | 20 | 6 | 150 | Yzn5 | hv | 0 | -2 | 2 | 0 | 2.5 | FALSE
0.4 MVA 20/0.4 kV | 0.3375 | 1.35 | 1.425 | 0.4 | 0.4 | 20 | 6 | 150 | Dyn5 | hv | 0 | -2 | 2 | 0 | 2.5 | FALSE
0.63 MVA 20/0.4 kV | 0.2619 | 1.65 | 1.206 | 0.63 | 0.4 | 20 | 6 | 150 | Dyn5 | hv | 0 | -2 | 2 | 0 | 2.5 | FALSE
0.25 MVA 10/0.4 kV | 0.24 | 0.6 | 1.2 | 0.25 | 0.4 | 10 | 4 | 150 | Dyn5 | hv | 0 | -2 | 2 | 0 | 2.5 | FALSE
0.4 MVA 10/0.4 kV | 0.2375 | 0.95 | 1.325 | 0.4 | 0.4 | 10 | 4 | 150 | Dyn5 | hv | 0 | -2 | 2 | 0 | 2.5 | FALSE
0.63 MVA 10/0.4 kV | 0.1873 | 1.18 | 1.0794 | 0.63 | 0.4 | 10 | 4 | 150 | Dyn5 | hv | 0 | -2 | 2 | 0 | 2.5 | FALSE

## trafo3w_std_types
| sn_hv_mva | sn_mv_mva | sn_lv_mva | vn_hv_kv | vn_mv_kv | vn_lv_kv | vk_hv_percent | vk_mv_percent | vk_lv_percent | vkr_hv_percent | vkr_mv_percent | vkr_lv_percent | pfe_kw | i0_percent | shift_mv_degree | shift_lv_degree | vector_group | tap_side | tap_neutral | tap_min | tap_max | tap_step_percent
63/25/38 MVA 110/20/10 kV | 63 | 25 | 38 | 110 | 20 | 10 | 10.4 | 10.4 | 10.4 | 0.28 | 0.32 | 0.35 | 35 | 0.89 | 0 | 0 | YN0yn0yn0 | hv | 0 | -10 | 10 | 1.2
63/25/38 MVA 110/10/10 kV | 63 | 25 | 38 | 110 | 10 | 10 | 10.4 | 10.4 | 10.4 | 0.28 | 0.32 | 0.35 | 35 | 0.89 | 0 | 0 | YN0yn0yn0 | hv | 0 | -10 | 10 | 1.2

## fuse_std_types
| fuse_type | i_rated_a | t_avg | t_min | t_total | x_avg | x_min | x_total
HV 100A | HV 100A | 100 | 0 | [10.0, 3.64, 0.854, 0.281, 0.1, 0.0531, 0.022, 0.01] | [10.0, 4.267, 1.21, 0.403, 0.1, 0.058, 0.022, 0.01] | 0 | [300.0, 350.0, 450.0, 550.0, 700.0, 850.0, 1200.0, 1752.0] | [600.0, 700.0, 900.0, 1150.0, 1665.0, 2000.0, 3000.0, 4313.0]
HV 10A | HV 10A | 10 | 0 | [10.0, 1675.0, 0.344, 0.156, 0.1, 0.0417, 0.0171, 0.01] | [10.0, 1.3, 0.3, 0.155, 0.1, 0.0555, 0.023, 0.01] | 0 | [30.0, 32.0, 35.0, 37.0, 39.0, 50.0, 70.0, 88.0] | [60.0, 70.0, 80.0, 87.0, 94.0, 110.0, 150.0, 216.0]
HV 125A | HV 125A | 125 | 0 | [10.0, 1.82, 0.344, 0.1, 0.0467, 0.0269, 0.01] | [10.0, 2.478, 0.426, 0.1, 0.0427, 0.0211, 0.01] | 0 | [375.0, 500.0, 700.0, 925.0, 1200.0, 1500.0, 2341.0] | [750.0, 1000.0, 1500.0, 2200.0, 3000.0, 4000.0, 5765.0]
HV 160A | HV 160A | 160 | 0 | [10.0, 4.15, 1.03, 0.198, 0.1, 0.051, 0.0172, 0.01] | [10.0, 2.3, 0.734, 0.274, 0.1, 0.046, 0.0177, 0.01] | 0 | [480.0, 550.0, 700.0, 1000.0, 1260.0, 1600.0, 2500.0, 3227.0] | [960.0, 1300.0, 1700.0, 2200.0, 2996.0, 4000.0, 6000.0, 7946.0]
HV 16A | HV 16A | 16 | 0 | [10.0, 0.352, 0.164, 0.1, 0.0649, 0.0342, 0.01] | [10.0, 2.34, 0.722, 0.181, 0.1, 0.055, 0.0296, 0.01] | 0 | [48.0, 60.0, 65.0, 71.0, 80.0, 100.0, 162.0] | [96.0, 110.0, 125.0, 150.0, 168.0, 200.0, 250.0, 398.0]
HV 200A | HV 200A | 200 | 0 | [10.0, 4.267, 1.21, 0.403, 0.1, 0.058, 0.022, 0.01] | [10.0, 3.73, 1.654, 0.328, 0.1, 0.0531, 0.019, 0.01] | 0 | [600.0, 700.0, 900.0, 1150.0, 1665.0, 2000.0, 3000.0, 4313.0] | [1200.0, 1500.0, 1800.0, 2700.0, 3960.0, 5000.0, 7500.0, 10620.0]
HV 20A | HV 20A | 20 | 0 | [10.0, 1.3, 0.3, 0.155, 0.1, 0.0555, 0.023, 0.01] | [10.0, 1.3, 0.161, 0.1, 0.0611, 0.0399, 0.0141, 0.01] | 0 | [60.0, 70.0, 80.0, 87.0, 94.0, 110.0, 150.0, 216.0] | [120.0, 150.0, 200.0, 223.0, 260.0, 300.0, 450.0, 532.0]
HV 25A | HV 25A | 25 | 0 | [10.0, 2.512, 0.833, 0.299, 0.1, 0.0372, 0.0223, 0.01] | [10.0, 3.125, 0.597, 0.198, 0.1, 0.0378, 0.022, 0.01] | 0 | [75.0, 82.0, 90.0, 100.0, 124.0, 170.0, 200.0, 289.0] | [150.0, 170.0, 210.0, 250.0, 294.0, 400.0, 500.0, 711.0]
HV 31.5A | HV 31.5A | 31.5 | 0 | [10.0, 2.34, 0.722, 0.181, 0.1, 0.055, 0.0296, 0.01] | [10.0, 2.84, 0.368, 0.164, 0.1, 0.0621, 0.0378, 0.0195, 0.01] | 0 | [95.0, 110.0, 125.0, 150.0, 165.0, 200.0, 250.0, 390.0] | [189.0, 220.0, 300.0, 350.0, 393.0, 450.0, 530.0, 700.0, 960.0]
HV 40A | HV 40A | 40 | 0 | [10.0, 1.3, 0.161, 0.1, 0.0611, 0.0399, 0.0141, 0.01] | [10.0, 2.05, 0.369, 0.198, 0.1, 0.051, 0.0298, 0.01] | 0 | [120.0, 150.0, 200.0, 223.0, 260.0, 300.0, 450.0, 532.0] | [240.0, 300.0, 400.0, 450.0, 530.0, 650.0, 800.0, 1311.0]
HV 50A | HV 50A | 50 | 0 | [10.0, 3.215, 0.597, 0.198, 0.1, 0.0378, 0.022, 0.01] | [10.0, 3.64, 0.854, 0.281, 0.1, 0.0531, 0.022, 0.01] | 0 | [150.0, 170.0, 210.0, 250.0, 294.0, 400.0, 500.0, 711.0] | [300.0, 350.0, 450.0, 550.0, 700.0, 850.0, 1200.0, 1752.0]
HV 6.3A | HV 6.3A | 6.3 | 0 | [10.0, 1.39, 0.344, 0.168, 0.1, 0.056, 0.0263, 0.01] | [10.0, 1.711, 0.516, 0.198, 0.1, 0.0634, 0.0303, 0.01] | 0 | [19.0, 19.5, 20.4, 20.8, 22.0, 25.0, 32.0, 48.0] | [38.0, 40.0, 43.0, 48.0, 53.0, 60.0, 75.0, 118.0]
HV 63A | HV 63A | 63 | 0 | [10.0, 2.84, 0.368, 0.164, 0.1, 0.0621, 0.0378, 0.0195, 0.01] | [10.0, 1.82, 0.344, 0.1, 0.0467, 0.0269, 0.01] | 0 | [189.0, 220.0, 300.0, 350.0, 393.0, 450.0, 530.0, 700.0, 961.0] | [378.0, 500.0, 700.0, 934.0, 1200.0, 1500.0, 2366.0]
HV 80A | HV 80A | 80 | 0 | [10.0, 2.05, 0.369, 0.198, 0.1, 0.051, 0.0298, 0.01] | [10.0, 4.15, 1.03, 0.198, 0.1, 0.051, 0.0172, 0.01] | 0 | [240.0, 300.0, 400.0, 450.0, 530.0, 650.0, 800.0, 1311.0] | [480.0, 550.0, 700.0, 1000.0, 1260.0, 1600.0, 2500.0, 3227.0]
Siemens NH-1-100 | Siemens NH-1-100 | 100 | [5400.0, 2000.0, 400.0, 20.0, 1.0, 0.2, 0.012, 0.004] | 0 | 0 | [150.0, 190.0, 250.0, 430.0, 900.0, 1250.0, 2700.0, 3600.0] | 0 | 0
Siemens NH-1-125 | Siemens NH-1-125 | 125 | [4800.0, 120.0, 7.0, 0.1, 0.004] | 0 | 0 | [180.0, 400.0, 740.0, 2000.0, 4250.0] | 0 | 0
Siemens NH-1-16 | Siemens NH-1-16 | 16 | [4000.0, 400.0, 2.0, 0.1, 0.04, 0.01] | 0 | 0 | [26.0, 35.0, 75.0, 150.0, 200.0, 300.0] | 0 | 0
Siemens NH-1-160 | Siemens NH-1-160 | 160 | [4800.0, 120.0, 7.0, 0.1, 0.004] | 0 | 0 | [210.0, 500.0, 900.0, 2300.0, 5000.0] | 0 | 0
Siemens NH-1-25 | Siemens NH-1-25 | 25 | [4000.0, 1000.0, 10.0, 0.2, 0.02, 0.01] | 0 | 0 | [40.0, 50.0, 100.0, 210.0, 400.0, 500.0] | 0 | 0
Siemens NH-1-50 | Siemens NH-1-50 | 50 | [4000.0, 40.0, 4.0, 1.0, 0.02, 0.01] | 0 | 0 | [86.0, 200.0, 300.0, 400.0, 1000.0, 1280.0] | 0 | 0
Siemens NH-1-63 | Siemens NH-1-63 | 63 | [4000.0, 100.0, 10.0, 2.0, 0.04, 0.01] | 0 | 0 | [100.0, 200.0, 300.0, 400.0, 1000.0, 1500.0] | 0 | 0
Siemens NH-1-80 | Siemens NH-1-80 | 80 | [4800.0, 120.0, 7.0, 0.1, 0.01] | 0 | 0 | [150.58, 250.0, 450.0, 1150.0, 2470.0] | 0 | 0
Siemens NH-2-1000 | Siemens NH-2-1000 | 1000 | [4800.0, 120.0, 7.0, 0.1, 0.004] | 0 | 0 | [1900.0, 3500.0, 8400.0, 24000.0, 52000.0] | 0 | 0
Siemens NH-2-200 | Siemens NH-2-200 | 200 | [4800.0, 120.0, 7.0, 0.1, 0.004] | 0 | 0 | [280.0, 650.0, 1200.0, 3000.0, 7000.0] | 0 | 0
Siemens NH-2-224 | Siemens NH-2-224 | 224 | [4800.0, 120.0, 7.0, 0.2, 0.04, 0.004] | 0 | 0 | [400.0, 750.0, 1453.0, 3025.0, 4315.0, 7600.0] | 0 | 0
Siemens NH-2-250 | Siemens NH-2-250 | 250 | [4800.0, 120.0, 7.0, 0.1, 0.004] | 0 | 0 | [450.0, 800.0, 1650.0, 4000.0, 8500.0] | 0 | 0
Siemens NH-2-315 | Siemens NH-2-315 | 315 | [4800.0, 120.0, 7.0, 0.1, 0.004] | 0 | 0 | [550.0, 920.0, 1900.0, 5000.0, 11000.0] | 0 | 0
Siemens NH-2-355 | Siemens NH-2-355 | 355 | [4800.0, 120.0, 6.0, 0.1, 0.004] | 0 | 0 | [650.0, 1116.27, 2350.0, 5840.0, 12790.0] | 0 | 0
Siemens NH-2-400 | Siemens NH-2-400 | 400 | [4800.0, 120.0, 7.0, 0.1, 0.004] | 0 | 0 | [720.0, 1350.0, 2800.0, 6500.0, 15000.0] | 0 | 0
Siemens NH-2-425 | Siemens NH-2-425 | 425 | [4800.0, 120.0, 7.0, 0.1, 0.004] | 0 | 0 | [850.0, 1500.0, 3050.0, 7500.0, 16500.0] | 0 | 0
Siemens NH-2-630 | Siemens NH-2-630 | 630 | [4800.0, 120.0, 7.0, 0.1, 0.004] | 0 | 0 | [1200.0, 2000.0, 4800.0, 12000.0, 26000.0] | 0 | 0

## dtypes
| element | column | dtype
0 | bus | name | object
1 | bus | vn_kv | float64
2 | bus | type | object
3 | bus | zone | object
4 | bus | in_service | bool
5 | load | name | object
6 | load | bus | uint32
7 | load | p_mw | float64
8 | load | q_mvar | float64
9 | load | const_z_percent | float64
10 | load | const_i_percent | float64
11 | load | sn_mva | float64
12 | load | scaling | float64
13 | load | in_service | bool
14 | load | type | object
15 | ext_grid | name | object
16 | ext_grid | bus | uint32
17 | ext_grid | vm_pu | float64
18 | ext_grid | va_degree | float64
19 | ext_grid | slack_weight | float64
20 | ext_grid | in_service | bool
21 | line | name | object
22 | line | std_type | object
23 | line | from_bus | uint32
24 | line | to_bus | uint32
25 | line | length_km | float64
26 | line | r_ohm_per_km | float64
27 | line | x_ohm_per_km | float64
28 | line | c_nf_per_km | float64
29 | line | g_us_per_km | float64
30 | line | max_i_ka | float64
31 | line | df | float64
32 | line | parallel | uint32
33 | line | type | object
34 | line | in_service | bool
35 | trafo | name | object
36 | trafo | std_type | object
37 | trafo | hv_bus | uint32
38 | trafo | lv_bus | uint32
39 | trafo | sn_mva | float64
40 | trafo | vn_hv_kv | float64
41 | trafo | vn_lv_kv | float64
42 | trafo | vk_percent | float64
43 | trafo | vkr_percent | float64
44 | trafo | pfe_kw | float64
45 | trafo | i0_percent | float64
46 | trafo | shift_degree | float64
47 | trafo | tap_side | object
48 | trafo | tap_neutral | int32
49 | trafo | tap_min | int32
50 | trafo | tap_max | int32
51 | trafo | tap_step_percent | float64
52 | trafo | tap_step_degree | float64
53 | trafo | tap_pos | int32
54 | trafo | tap_phase_shifter | bool
55 | trafo | parallel | uint32
56 | trafo | df | float64
57 | trafo | in_service | bool
58 | line_geodata | coords | object
59 | bus_geodata | x | float64
60 | bus_geodata | y | float64
61 | bus_geodata | coords | object

## parameters
| version | format_version | converged | OPF_converged | name | f_hz | sn_mva
0 | 2.14.6 | 2.14.0 | FALSE | FALSE |  | 50 | 1