## bus
| name | vn_kv | type | zone | in_service
0 | bus_LV_4239-1_1_3_node_31 | 0.4 | n |  | TRUE
1 | bus_LV_4239-1_1_3_node_33 | 0.4 | n |  | TRUE
2 | bus_LV_4239-1_1_3_node_32 | 0.4 | n |  | TRUE
3 | bus_LV_4239-1_1_3_node_34 | 0.4 | n |  | TRUE
4 | bus_LV_4239-1_1_3_node_35 | 0.4 | n |  | TRUE
5 | bus_LV_4239-1_1_3_node_36 | 0.4 | n |  | TRUE
6 | bus_LV_4239-1_1_3_node_37 | 0.4 | n |  | TRUE
7 | bus_LV_4239-1_1_3_node_38 | 0.4 | n |  | TRUE
8 | bus_LV_4239-1_1_3_node_59 | 0.4 | n |  | TRUE
9 | bus_LV_4239-1_1_3_node_95 | 0.4 | n |  | TRUE
10 | bus_LV_4239-1_1_3_node_75 | 0.4 | n |  | TRUE
11 | bus_LV_4239-1_1_3_node_73 | 0.4 | n |  | TRUE
12 | bus_LV_4239-1_1_3_node_39 | 0.4 | n |  | TRUE
13 | bus_LV_4239-1_1_3_node_54 | 0.4 | n |  | TRUE
14 | bus_LV_4239-1_1_3_node_58 | 0.4 | n |  | TRUE
15 | bus_LV_4239-1_1_3_node_60 | 0.4 | n |  | TRUE
16 | bus_LV_4239-1_1_3_node_92 | 0.4 | n |  | TRUE
17 | bus_LV_4239-1_1_3_node_76 | 0.4 | n |  | TRUE
18 | bus_LV_4239-1_1_3_node_71 | 0.4 | n |  | TRUE
19 | bus_LV_4239-1_1_3_node_136 | 0.4 | n |  | TRUE
20 | bus_LV_4239-1_1_3_node_65 | 0.4 | n |  | TRUE
21 | bus_LV_4239-1_1_3_node_51 | 0.4 | n |  | TRUE
22 | bus_LV_4239-1_1_3_node_53 | 0.4 | n |  | TRUE
23 | bus_LV_4239-1_1_3_node_49 | 0.4 | n |  | TRUE
24 | bus_LV_4239-1_1_3_node_52 | 0.4 | n |  | TRUE
25 | bus_LV_4239-1_1_3_node_56 | 0.4 | n |  | TRUE
26 | bus_LV_4239-1_1_3_node_50 | 0.4 | n |  | TRUE
27 | bus_LV_4239-1_1_3_node_40 | 0.4 | n |  | TRUE
28 | bus_LV_4239-1_1_3_node_41 | 0.4 | n |  | TRUE
29 | bus_LV_4239-1_1_3_node_42 | 0.4 | n |  | TRUE
30 | bus_LV_4239-1_1_3_node_43 | 0.4 | n |  | TRUE
31 | bus_LV_4239-1_1_3_node_44 | 0.4 | n |  | TRUE
32 | bus_LV_4239-1_1_3_node_45 | 0.4 | n |  | TRUE
33 | bus_LV_4239-1_1_3_node_93 | 0.4 | n |  | TRUE
34 | bus_LV_4239-1_1_3_node_97 | 0.4 | n |  | TRUE
35 | bus_LV_4239-1_1_3_node_108 | 0.4 | n |  | TRUE
36 | bus_LV_4239-1_1_3_node_91 | 0.4 | n |  | TRUE
37 | bus_LV_4239-1_1_3_node_57 | 0.4 | n |  | TRUE
38 | bus_LV_4239-1_1_3_node_55 | 0.4 | n |  | TRUE
39 | bus_LV_4239-1_1_3_node_125 | 0.4 | n |  | TRUE
40 | bus_LV_4239-1_1_3_node_131 | 0.4 | n |  | TRUE
41 | bus_LV_4239-1_1_3_node_62 | 0.4 | n |  | TRUE
42 | bus_LV_4239-1_1_3_node_130 | 0.4 | n |  | TRUE
43 | bus_LV_4239-1_1_3_node_67 | 0.4 | n |  | TRUE
44 | bus_LV_4239-1_1_3_node_123 | 0.4 | n |  | TRUE
45 | bus_LV_4239-1_1_3_node_63 | 0.4 | n |  | TRUE
46 | bus_LV_4239-1_1_3_node_61 | 0.4 | n |  | TRUE
47 | bus_LV_4239-1_1_3_node_89 | 0.4 | n |  | TRUE
48 | bus_LV_4239-1_1_3_node_88 | 0.4 | n |  | TRUE
49 | bus_LV_4239-1_1_3_node_64 | 0.4 | n |  | TRUE
50 | bus_LV_4239-1_1_3_node_66 | 0.4 | n |  | TRUE
51 | bus_LV_4239-1_1_3_node_107 | 0.4 | n |  | TRUE
52 | bus_LV_4239-1_1_3_node_104 | 0.4 | n |  | TRUE
53 | bus_LV_4239-1_1_3_node_127 | 0.4 | n |  | TRUE
54 | bus_LV_4239-1_1_3_node_135 | 0.4 | n |  | TRUE
55 | bus_LV_4239-1_1_3_node_102 | 0.4 | n |  | TRUE
56 | bus_LV_4239-1_1_3_node_128 | 0.4 | n |  | TRUE
57 | bus_LV_4239-1_1_3_node_90 | 0.4 | n |  | TRUE
58 | bus_LV_4239-1_1_3_node_94 | 0.4 | n |  | TRUE
59 | bus_LV_4239-1_1_3_node_103 | 0.4 | n |  | TRUE
60 | bus_LV_4239-1_1_3_node_105 | 0.4 | n |  | TRUE
61 | bus_LV_4239-1_1_3_node_106 | 0.4 | n |  | TRUE
62 | bus_LV_4239-1_1_3_node_129 | 0.4 | n |  | TRUE
63 | bus_LV_4239-1_1_3_node_113 | 0.4 | n |  | TRUE
64 | bus_LV_4239-1_1_3_node_114 | 0.4 | n |  | TRUE
65 | bus_LV_4239-1_1_3_node_115 | 0.4 | n |  | TRUE
66 | bus_LV_4239-1_1_3_node_116 | 0.4 | n |  | TRUE
67 | bus_LV_4239-1_1_3_node_117 | 0.4 | n |  | TRUE
68 | bus_LV_4239-1_1_3_node_118 | 0.4 | n |  | TRUE
69 | bus_LV_4239-1_1_3_node_119 | 0.4 | n |  | TRUE
70 | bus_LV_4239-1_1_3_node_138 | 0.4 | n |  | TRUE
71 | bus_LV_4239-1_1_3_node_132 | 0.4 | n |  | TRUE
72 | bus_LV_4239-1_1_3_node_139 | 0.4 | n |  | TRUE
73 | bus_LV_4239-1_1_3_node_121 | 0.4 | n |  | TRUE
74 | bus_LV_4239-1_1_3_node_122 | 0.4 | n |  | TRUE
75 | bus_LV_4239-1_1_3_node_124 | 0.4 | n |  | TRUE
76 | bus_LV_4239-1_1_3_node_144 | 0.4 | n |  | TRUE
77 | bus_MV_435_0_node_42 | 20 | n |  | TRUE

## load
| name | bus | p_mw | q_mvar | const_z_percent | const_i_percent | sn_mva | scaling | in_service | type
0 | LV_4239-1_1_3_load_31 | 0 | 0.0080436 | 0.0020159 | 0 | 0 |  | 1 | TRUE | wye
1 | LV_4239-1_1_3_load_33 | 1 | 0.0044317 | 0.0011107 | 0 | 0 |  | 1 | TRUE | wye
2 | LV_4239-1_1_3_load_32 | 2 | 0.0062942 | 0.0015775 | 0 | 0 |  | 1 | TRUE | wye
3 | LV_4239-1_1_3_load_34 | 3 | 0.0026931 | 0.00067495 | 0 | 0 |  | 1 | TRUE | wye
4 | LV_4239-1_1_3_load_95 | 9 | 0.005482 | 0.0013739 | 0 | 0 |  | 1 | TRUE | wye
5 | LV_4239-1_1_3_load_73 | 11 | 0.0039629 | 0.0009932 | 0 | 0 |  | 1 | TRUE | wye
6 | LV_4239-1_1_3_load_58 | 14 | 0.012346 | 0.0030942 | 0 | 0 |  | 1 | TRUE | wye
7 | LV_4239-1_1_3_load_60 | 15 | 0.013454 | 0.0033719 | 0 | 0 |  | 1 | TRUE | wye
8 | LV_4239-1_1_3_load_76 | 17 | 0.0024738 | 0.00062 | 0 | 0 |  | 1 | TRUE | wye
9 | LV_4239-1_1_3_load_71 | 18 | 0.0030911 | 0.0007747 | 0 | 0 |  | 1 | TRUE | wye
10 | LV_4239-1_1_3_load_136 | 19 | 0.0043945 | 0.0011014 | 0 | 0 |  | 1 | TRUE | wye
11 | LV_4239-1_1_3_load_49 | 23 | 0.0048378 | 0.0012125 | 0 | 0 |  | 1 | TRUE | wye
12 | LV_4239-1_1_3_load_50 | 26 | 0.0038639 | 0.0009684 | 0 | 0 |  | 1 | TRUE | wye
13 | LV_4239-1_1_3_load_40 | 27 | 0.0098802 | 0.0024762 | 0 | 0 |  | 1 | TRUE | wye
14 | LV_4239-1_1_3_load_41 | 28 | 0.0060485 | 0.0015159 | 0 | 0 |  | 1 | TRUE | wye
15 | LV_4239-1_1_3_load_42 | 29 | 0.0048209 | 0.0012082 | 0 | 0 |  | 1 | TRUE | wye
16 | LV_4239-1_1_3_load_93 | 33 | 0.022803 | 0.0057149 | 0 | 0 |  | 1 | TRUE | wye
17 | LV_4239-1_1_3_load_97 | 34 | 0.00472 | 0.0011829 | 0 | 0 |  | 1 | TRUE | wye
18 | LV_4239-1_1_3_load_108 | 35 | 0.0066386 | 0.0016638 | 0 | 0 |  | 1 | TRUE | wye
19 | LV_4239-1_1_3_load_57 | 37 | 0.0023989 | 0.00060122 | 0 | 0 |  | 1 | TRUE | wye
20 | LV_4239-1_1_3_load_131 | 40 | 0.006691 | 0.0016769 | 0 | 0 |  | 1 | TRUE | wye
21 | LV_4239-1_1_3_load_62 | 41 | 0.0041839 | 0.0010486 | 0 | 0 |  | 1 | TRUE | wye
22 | LV_4239-1_1_3_load_130 | 42 | 0.0031306 | 0.00078459 | 0 | 0 |  | 1 | TRUE | wye
23 | LV_4239-1_1_3_load_67 | 43 | 0.0027044 | 0.00067779 | 0 | 0 |  | 1 | TRUE | wye
24 | LV_4239-1_1_3_load_123 | 44 | 0.0021415 | 0.00053671 | 0 | 0 |  | 1 | TRUE | wye
25 | LV_4239-1_1_3_load_63 | 45 | 0.0037584 | 0.00094195 | 0 | 0 |  | 1 | TRUE | wye
26 | LV_4239-1_1_3_load_89 | 47 | 0.015878 | 0.0039794 | 0 | 0 |  | 1 | TRUE | wye
27 | LV_4239-1_1_3_load_88 | 48 | 0.0044295 | 0.0011101 | 0 | 0 |  | 1 | TRUE | wye
28 | LV_4239-1_1_3_load_64 | 49 | 0.0072804 | 0.0018246 | 0 | 0 |  | 1 | TRUE | wye
29 | LV_4239-1_1_3_load_107 | 51 | 0.0039252 | 0.00098375 | 0 | 0 |  | 1 | TRUE | wye
30 | LV_4239-1_1_3_load_104 | 52 | 0.0019158 | 0.00048014 | 0 | 0 |  | 1 | TRUE | wye
31 | LV_4239-1_1_3_load_127 | 53 | 0.0034452 | 0.00086345 | 0 | 0 |  | 1 | TRUE | wye
32 | LV_4239-1_1_3_load_135 | 54 | 0.0017929 | 0.00044935 | 0 | 0 |  | 1 | TRUE | wye
33 | LV_4239-1_1_3_load_102 | 55 | 0.0007385 | 0.00018509 | 0 | 0 |  | 1 | TRUE | wye
34 | LV_4239-1_1_3_load_128 | 56 | 0.0043977 | 0.0011022 | 0 | 0 |  | 1 | TRUE | wye
35 | LV_4239-1_1_3_load_90 | 57 | 0.011363 | 0.0028478 | 0 | 0 |  | 1 | TRUE | wye
36 | LV_4239-1_1_3_load_94 | 58 | 0.0073235 | 0.0018354 | 0 | 0 |  | 1 | TRUE | wye
37 | LV_4239-1_1_3_load_103 | 59 | 0.0020886 | 0.00052344 | 0 | 0 |  | 1 | TRUE | wye
38 | LV_4239-1_1_3_load_105 | 60 | 0.0023132 | 0.00057974 | 0 | 0 |  | 1 | TRUE | wye
39 | LV_4239-1_1_3_load_106 | 61 | 0.0018726 | 0.00046931 | 0 | 0 |  | 1 | TRUE | wye
40 | LV_4239-1_1_3_load_129 | 62 | 0.0026011 | 0.0006519 | 0 | 0 |  | 1 | TRUE | wye
41 | LV_4239-1_1_3_load_113 | 63 | 0.0012609 | 0.000316 | 0 | 0 |  | 1 | TRUE | wye
42 | LV_4239-1_1_3_load_114 | 64 | 0.0018098 | 0.00045358 | 0 | 0 |  | 1 | TRUE | wye
43 | LV_4239-1_1_3_load_115 | 65 | 0.0028748 | 0.00072049 | 0 | 0 |  | 1 | TRUE | wye
44 | LV_4239-1_1_3_load_117 | 67 | 0.0025096 | 0.00062895 | 0 | 0 |  | 1 | TRUE | wye
45 | LV_4239-1_1_3_load_119 | 69 | 0.0071685 | 0.0017966 | 0 | 0 |  | 1 | TRUE | wye
46 | LV_4239-1_1_3_load_132 | 71 | 0.0079823 | 0.0020006 | 0 | 0 |  | 1 | TRUE | wye
47 | LV_4239-1_1_3_load_121 | 73 | 0.004783 | 0.0011987 | 0 | 0 |  | 1 | TRUE | wye
48 | LV_4239-1_1_3_load_122 | 74 | 0.0019962 | 0.00050029 | 0 | 0 |  | 1 | TRUE | wye
49 | LV_4239-1_1_3_load_124 | 75 | 0.0075508 | 0.0018924 | 0 | 0 |  | 1 | TRUE | wye
50 | LV_4239-1_1_3_load_144 | 76 | 0.051929 | 0.013015 | 0 | 0 |  | 1 | TRUE | wye

## ext_grid
| name | bus | vm_pu | va_degree | slack_weight | in_service
0 |  | 48 | 1 | 0 | 1 | TRUE

## line
| name | std_type | from_bus | to_bus | length_km | r_ohm_per_km | x_ohm_per_km | c_nf_per_km | g_us_per_km | max_i_ka | df | parallel | type | in_service
0 | LV_4239-1_1_3_line_0 |  | 0 | 1 | 0.012424 | 0.125 | 0.08 | 261 | 0 | 0.364 | 1 | 1 | cs | TRUE
1 | LV_4239-1_1_3_line_1 |  | 1 | 4 | 0.010301 | 0.125 | 0.08 | 261 | 0 | 0.364 | 1 | 1 | cs | TRUE
2 | LV_4239-1_1_3_line_2 |  | 2 | 3 | 0.011319 | 0.125 | 0.08 | 261 | 0 | 0.364 | 1 | 1 | cs | TRUE
3 | LV_4239-1_1_3_line_3 |  | 3 | 5 | 0.025558 | 0.125 | 0.08 | 261 | 0 | 0.364 | 1 | 1 | cs | TRUE
4 | LV_4239-1_1_3_line_4 |  | 4 | 5 | 0.035323 | 0.125 | 0.08 | 261 | 0 | 0.364 | 1 | 1 | cs | TRUE
5 | LV_4239-1_1_3_line_5 |  | 4 | 6 | 0.047507 | 0.125 | 0.08 | 261 | 0 | 0.364 | 1 | 1 | cs | TRUE
6 | LV_4239-1_1_3_line_6 |  | 4 | 7 | 0.060432 | 0.125 | 0.08 | 261 | 0 | 0.364 | 1 | 1 | cs | TRUE
7 | LV_4239-1_1_3_line_7 |  | 6 | 8 | 0.044997 | 0.125 | 0.08 | 261 | 0 | 0.364 | 1 | 1 | cs | TRUE
8 | LV_4239-1_1_3_line_8 |  | 6 | 9 | 0.020989 | 0.125 | 0.08 | 261 | 0 | 0.364 | 1 | 1 | cs | TRUE
9 | LV_4239-1_1_3_line_9 |  | 7 | 10 | 0.029942 | 0.125 | 0.08 | 261 | 0 | 0.364 | 1 | 1 | cs | TRUE
10 | LV_4239-1_1_3_line_10 |  | 7 | 11 | 0.01887 | 0.125 | 0.08 | 261 | 0 | 0.364 | 1 | 1 | cs | TRUE
11 | LV_4239-1_1_3_line_11 |  | 8 | 15 | 0.028731 | 0.125 | 0.08 | 261 | 0 | 0.364 | 1 | 3 | cs | TRUE
12 | LV_4239-1_1_3_line_12 |  | 8 | 14 | 0.021682 | 0.125 | 0.08 | 261 | 0 | 0.364 | 1 | 3 | cs | TRUE
13 | LV_4239-1_1_3_line_13 |  | 9 | 16 | 0.014307 | 0.125 | 0.08 | 261 | 0 | 0.364 | 1 | 1 | cs | TRUE
14 | LV_4239-1_1_3_line_14 |  | 10 | 17 | 0.037031 | 0.125 | 0.08 | 261 | 0 | 0.364 | 1 | 1 | cs | TRUE
15 | LV_4239-1_1_3_line_15 |  | 11 | 18 | 0.0028882 | 0.125 | 0.08 | 261 | 0 | 0.364 | 1 | 1 | cs | TRUE
16 | LV_4239-1_1_3_line_16 |  | 12 | 13 | 0.045016 | 0.125 | 0.08 | 261 | 0 | 0.364 | 1 | 3 | cs | TRUE
17 | LV_4239-1_1_3_line_17 |  | 12 | 14 | 0.02179 | 0.125 | 0.08 | 261 | 0 | 0.364 | 1 | 3 | cs | TRUE
18 | LV_4239-1_1_3_line_18 |  | 13 | 19 | 0.021625 | 0.125 | 0.08 | 261 | 0 | 0.364 | 1 | 1 | cs | TRUE
19 | LV_4239-1_1_3_line_19 |  | 13 | 20 | 0.006396 | 0.125 | 0.08 | 261 | 0 | 0.364 | 1 | 3 | cs | TRUE
20 | LV_4239-1_1_3_line_20 |  | 15 | 46 | 0.013076 | 0.125 | 0.08 | 261 | 0 | 0.364 | 1 | 3 | cs | TRUE
21 | LV_4239-1_1_3_line_21 |  | 16 | 31 | 0.013001 | 0.125 | 0.08 | 261 | 0 | 0.364 | 1 | 1 | cs | TRUE
22 | LV_4239-1_1_3_line_22 |  | 20 | 43 | 0.034032 | 0.125 | 0.08 | 261 | 0 | 0.364 | 1 | 3 | cs | TRUE
23 | LV_4239-1_1_3_line_23 |  | 20 | 25 | 0.009264 | 0.125 | 0.08 | 261 | 0 | 0.364 | 1 | 1 | cs | TRUE
24 | LV_4239-1_1_3_line_24 |  | 21 | 22 | 0.011644 | 0.125 | 0.08 | 261 | 0 | 0.364 | 1 | 1 | cs | TRUE
25 | LV_4239-1_1_3_line_25 |  | 21 | 23 | 0.010307 | 0.125 | 0.08 | 261 | 0 | 0.364 | 1 | 1 | cs | TRUE
26 | LV_4239-1_1_3_line_26 |  | 22 | 37 | 0.016416 | 0.125 | 0.08 | 261 | 0 | 0.364 | 1 | 1 | cs | TRUE
27 | LV_4239-1_1_3_line_27 |  | 23 | 26 | 0.0094563 | 0.125 | 0.08 | 261 | 0 | 0.364 | 1 | 1 | cs | TRUE
28 | LV_4239-1_1_3_line_28 |  | 24 | 25 | 0.005129 | 0.125 | 0.08 | 261 | 0 | 0.364 | 1 | 1 | cs | TRUE
29 | LV_4239-1_1_3_line_29 |  | 24 | 26 | 0.012179 | 0.125 | 0.08 | 261 | 0 | 0.364 | 1 | 1 | cs | TRUE
30 | LV_4239-1_1_3_line_30 |  | 25 | 41 | 0.023602 | 0.125 | 0.08 | 261 | 0 | 0.364 | 1 | 1 | cs | TRUE
31 | LV_4239-1_1_3_line_31 |  | 27 | 28 | 0.021346 | 0.125 | 0.08 | 261 | 0 | 0.364 | 1 | 1 | cs | TRUE
32 | LV_4239-1_1_3_line_32 |  | 27 | 29 | 0.0065319 | 0.125 | 0.08 | 261 | 0 | 0.364 | 1 | 1 | cs | TRUE
33 | LV_4239-1_1_3_line_33 |  | 28 | 30 | 0.016437 | 0.125 | 0.08 | 261 | 0 | 0.364 | 1 | 1 | cs | TRUE
34 | LV_4239-1_1_3_line_34 |  | 30 | 31 | 0.00779 | 0.125 | 0.08 | 261 | 0 | 0.364 | 1 | 1 | cs | TRUE
35 | LV_4239-1_1_3_line_35 |  | 30 | 32 | 0.038704 | 0.125 | 0.08 | 261 | 0 | 0.364 | 1 | 1 | cs | TRUE
36 | LV_4239-1_1_3_line_36 |  | 31 | 33 | 0.027588 | 0.125 | 0.08 | 261 | 0 | 0.364 | 1 | 1 | cs | TRUE
37 | LV_4239-1_1_3_line_37 |  | 32 | 34 | 0.016226 | 0.125 | 0.08 | 261 | 0 | 0.364 | 1 | 1 | cs | TRUE
38 | LV_4239-1_1_3_line_38 |  | 32 | 35 | 0.0081675 | 0.125 | 0.08 | 261 | 0 | 0.364 | 1 | 1 | cs | TRUE
39 | LV_4239-1_1_3_line_39 |  | 33 | 36 | 0.018956 | 0.125 | 0.08 | 261 | 0 | 0.364 | 1 | 1 | cs | TRUE
40 | LV_4239-1_1_3_line_40 |  | 36 | 58 | 0.024628 | 0.125 | 0.08 | 261 | 0 | 0.364 | 1 | 1 | cs | TRUE
41 | LV_4239-1_1_3_line_41 |  | 36 | 57 | 0.0097472 | 0.125 | 0.08 | 261 | 0 | 0.364 | 1 | 1 | cs | TRUE
42 | LV_4239-1_1_3_line_42 |  | 37 | 42 | 0.0084814 | 0.125 | 0.08 | 261 | 0 | 0.364 | 1 | 1 | cs | TRUE
43 | LV_4239-1_1_3_line_43 |  | 38 | 39 | 0.16875 | 0.125 | 0.08 | 261 | 0 | 0.364 | 1 | 1 | cs | TRUE
44 | LV_4239-1_1_3_line_44 |  | 38 | 40 | 0.0024161 | 0.125 | 0.08 | 261 | 0 | 0.364 | 1 | 1 | cs | TRUE
45 | LV_4239-1_1_3_line_45 |  | 39 | 44 | 0.0090823 | 0.125 | 0.08 | 261 | 0 | 0.364 | 1 | 1 | cs | TRUE
46 | LV_4239-1_1_3_line_46 |  | 40 | 42 | 0.018804 | 0.125 | 0.08 | 261 | 0 | 0.364 | 1 | 1 | cs | TRUE
47 | LV_4239-1_1_3_line_47 |  | 41 | 45 | 0.013714 | 0.125 | 0.08 | 261 | 0 | 0.364 | 1 | 1 | cs | TRUE
48 | LV_4239-1_1_3_line_48 |  | 43 | 53 | 0.038164 | 0.125 | 0.08 | 261 | 0 | 0.364 | 1 | 3 | cs | TRUE
49 | LV_4239-1_1_3_line_49 |  | 44 | 73 | 0.01992 | 0.125 | 0.08 | 261 | 0 | 0.364 | 1 | 1 | cs | TRUE
50 | LV_4239-1_1_3_line_50 |  | 46 | 47 | 0.005536 | 0.125 | 0.08 | 261 | 0 | 0.364 | 1 | 1 | cs | TRUE
51 | LV_4239-1_1_3_line_51 |  | 46 | 48 | 0.032706 | 0.125 | 0.08 | 261 | 0 | 0.364 | 1 | 3 | cs | TRUE
52 | LV_4239-1_1_3_line_52 |  | 49 | 50 | 0.025633 | 0.125 | 0.08 | 261 | 0 | 0.364 | 1 | 1 | cs | TRUE
53 | LV_4239-1_1_3_line_53 |  | 50 | 51 | 0.026047 | 0.125 | 0.08 | 261 | 0 | 0.364 | 1 | 1 | cs | TRUE
54 | LV_4239-1_1_3_line_54 |  | 50 | 52 | 0.005209 | 0.125 | 0.08 | 261 | 0 | 0.364 | 1 | 1 | cs | TRUE
55 | LV_4239-1_1_3_line_55 |  | 51 | 54 | 0.00082237 | 0.125 | 0.08 | 261 | 0 | 0.364 | 1 | 1 | cs | TRUE
56 | LV_4239-1_1_3_line_56 |  | 52 | 55 | 0.011571 | 0.125 | 0.08 | 261 | 0 | 0.364 | 1 | 1 | cs | TRUE
57 | LV_4239-1_1_3_line_57 |  | 53 | 56 | 0.00076815 | 0.125 | 0.08 | 261 | 0 | 0.364 | 1 | 3 | cs | TRUE
58 | LV_4239-1_1_3_line_58 |  | 54 | 62 | 0.0031494 | 0.125 | 0.08 | 261 | 0 | 0.364 | 1 | 1 | cs | TRUE
59 | LV_4239-1_1_3_line_59 |  | 55 | 59 | 0.017409 | 0.125 | 0.08 | 261 | 0 | 0.364 | 1 | 1 | cs | TRUE
60 | LV_4239-1_1_3_line_60 |  | 56 | 68 | 0.033546 | 0.125 | 0.08 | 261 | 0 | 0.364 | 1 | 3 | cs | TRUE
61 | LV_4239-1_1_3_line_61 |  | 59 | 60 | 0.019187 | 0.125 | 0.08 | 261 | 0 | 0.364 | 1 | 1 | cs | TRUE
62 | LV_4239-1_1_3_line_62 |  | 60 | 61 | 0.017545 | 0.125 | 0.08 | 261 | 0 | 0.364 | 1 | 1 | cs | TRUE
63 | LV_4239-1_1_3_line_63 |  | 62 | 68 | 0.013024 | 0.125 | 0.08 | 261 | 0 | 0.364 | 1 | 1 | cs | TRUE
64 | LV_4239-1_1_3_line_64 |  | 63 | 64 | 0.031486 | 0.125 | 0.08 | 261 | 0 | 0.364 | 1 | 3 | cs | TRUE
65 | LV_4239-1_1_3_line_65 |  | 63 | 65 | 0.025849 | 0.125 | 0.08 | 261 | 0 | 0.364 | 1 | 3 | cs | TRUE
66 | LV_4239-1_1_3_line_66 |  | 64 | 66 | 0.014063 | 0.125 | 0.08 | 261 | 0 | 0.364 | 1 | 3 | cs | TRUE
67 | LV_4239-1_1_3_line_67 |  | 65 | 67 | 0.010786 | 0.125 | 0.08 | 261 | 0 | 0.364 | 1 | 3 | cs | TRUE
68 | LV_4239-1_1_3_line_68 |  | 66 | 68 | 0.041029 | 0.125 | 0.08 | 261 | 0 | 0.364 | 1 | 3 | cs | TRUE
69 | LV_4239-1_1_3_line_69 |  | 66 | 69 | 0.042991 | 0.125 | 0.08 | 261 | 0 | 0.364 | 1 | 1 | cs | TRUE
70 | LV_4239-1_1_3_line_70 |  | 67 | 70 | 0.047432 | 0.125 | 0.08 | 261 | 0 | 0.364 | 1 | 3 | cs | TRUE
71 | LV_4239-1_1_3_line_71 |  | 69 | 71 | 0.045872 | 0.125 | 0.08 | 261 | 0 | 0.364 | 1 | 1 | cs | TRUE
72 | LV_4239-1_1_3_line_72 |  | 70 | 72 | 0.29252 | 0.125 | 0.08 | 261 | 0 | 0.364 | 1 | 3 | cs | TRUE
73 | LV_4239-1_1_3_line_73 |  | 72 | 76 | 0.078566 | 0.125 | 0.08 | 261 | 0 | 0.364 | 1 | 1 | cs | TRUE
74 | LV_4239-1_1_3_line_74 |  | 73 | 74 | 0.011227 | 0.125 | 0.08 | 261 | 0 | 0.364 | 1 | 1 | cs | TRUE
75 | LV_4239-1_1_3_line_75 |  | 74 | 75 | 0.0041672 | 0.125 | 0.08 | 261 | 0 | 0.364 | 1 | 1 | cs | TRUE

## trafo
| name | std_type | hv_bus | lv_bus | sn_mva | vn_hv_kv | vn_lv_kv | vk_percent | vkr_percent | pfe_kw | i0_percent | shift_degree | tap_side | tap_neutral | tap_min | tap_max | tap_step_percent | tap_step_degree | tap_pos | tap_phase_shifter | parallel | df | in_service
0 | LV_4239-1_1_3_trafo_88 | 0.63 MVA 20/0.4 kV | 77 | 48 | 0.63 | 20 | 0.4 | 6 | 1.206 | 1.65 | 0.2619 | 150 | hv | 0 | -2 | 2 | 2.5 | 0 | 0 | FALSE | 1 | 1 | TRUE

## line_geodata
| x0 | y0 | x1 | y1 | x2 | y2 | x3 | y3 | x4 | y4 | x5 | y5 | x6 | y6 | x7 | y7 | x8 | y8 | x9 | y9 | x10 | y10 | x11 | y11 | x12 | y12 | x13 | y13 | x14 | y14 | x15 | y15
0 | 2672560.5588 | 1227044.3953 | 2672560.3273 | 1227041.8326 | 2672562.6343 | 1227032.2552
1 | 2672560.1413 | 1227054.5943 | 2672561.0351 | 1227049.6686 | 2672560.5588 | 1227044.3953
2 | 2672586.6621 | 1227012.5811 | 2672587.0589 | 1227010.1932 | 2672578.3615 | 1227008.3143
3 | 2672590.6099 | 1227036.5762 | 2672584.6621 | 1227024.6179 | 2672586.6621 | 1227012.5811
4 | 2672560.1413 | 1227054.5943 | 2672590.6099 | 1227036.5762
5 | 2672560.1413 | 1227054.5943 | 2672558.9144 | 1227061.3505 | 2672561.5966 | 1227063.2845 | 2672564.1877 | 1227065.8511 | 2672586.8714 | 1227090.7553
6 | 2672524.352 | 1227038.4474 | 2672523.8275 | 1227056.5974 | 2672558.9144 | 1227061.3505 | 2672560.1413 | 1227054.5943
7 | 2672555.7061 | 1227123.0411 | 2672565.2908 | 1227110.861 | 2672573.2899 | 1227103.1534 | 2672580.1419 | 1227096.8995 | 2672586.8714 | 1227090.7553
8 | 2672586.8714 | 1227090.7553 | 2672602.6704 | 1227076.9381
9 | 2672496.0098 | 1227043.7056 | 2672501.8389 | 1227039.2959 | 2672509.6052 | 1227037.6338 | 2672524.352 | 1227038.4474
10 | 2672524.352 | 1227038.4474 | 2672525.1571 | 1227029.6069 | 2672525.7799 | 1227022.6655 | 2672526.2877 | 1227019.6849
11 | 2672555.7061 | 1227123.0411 | 2672582.4928 | 1227133.4301
12 | 2672555.7061 | 1227123.0411 | 2672542.2078 | 1227140.009
13 | 2672613.4397 | 1227067.5196 | 2672602.6704 | 1227076.9381
14 | 2672496.0098 | 1227043.7056 | 2672491.238 | 1227039.7226 | 2672491.2246 | 1227031.4947 | 2672493.4524 | 1227013.4989 | 2672494.1649 | 1227009.102
15 | 2672526.2877 | 1227019.6849 | 2672526.7728 | 1227016.8377
16 | 2672525.9328 | 1227153.6985 | 2672527.0869 | 1227167.1992 | 2672527.5073 | 1227171.8852 | 2672528.91 | 1227183.0208 | 2672532.0246 | 1227183.0588 | 2672534.984 | 1227184.0066 | 2672537.5315 | 1227185.7944 | 2672539.4343 | 1227188.2414 | 2672540.5282 | 1227191.1456
17 | 2672525.9328 | 1227153.6985 | 2672529.6517 | 1227152.6542 | 2672532.1414 | 1227151.1057 | 2672539.4652 | 1227143.4566 | 2672542.2078 | 1227140.009
18 | 2672560.0137 | 1227184.323 | 2672546.1463 | 1227192.2148 | 2672540.5282 | 1227191.1456
19 | 2672539.8982 | 1227197.4309 | 2672540.709 | 1227194.3388 | 2672540.5282 | 1227191.1456
20 | 2672592.3744 | 1227124.8672 | 2672582.4928 | 1227133.4301
21 | 2672623.2382 | 1227058.9446 | 2672622.1503 | 1227059.8986 | 2672613.4397 | 1227067.5196
22 | 2672539.8982 | 1227197.4309 | 2672543.5224 | 1227201.0442 | 2672544.2567 | 1227211.0598 | 2672545.1811 | 1227219.1542 | 2672549.8744 | 1227228.7978
23 | 2672539.8982 | 1227197.4309 | 2672538.2594 | 1227200.0572 | 2672535.9232 | 1227202.0745 | 2672533.0886 | 1227203.3185
24 | 2672500.6867 | 1227215.2649 | 2672500.3174 | 1227226.9015
25 | 2672500.6867 | 1227215.2649 | 2672510.9353 | 1227216.3572
26 | 2672500.3174 | 1227226.9015 | 2672496.6024 | 1227242.8912
27 | 2672510.9353 | 1227216.3572 | 2672510.9353 | 1227216.3572 | 2672519.0481 | 1227211.4989
28 | 2672527.9868 | 1227203.4119 | 2672530.5452 | 1227203.6878 | 2672533.0886 | 1227203.3185
29 | 2672527.9868 | 1227203.4119 | 2672522.7081 | 1227209.3071 | 2672519.0481 | 1227211.4989
30 | 2672533.0886 | 1227203.3185 | 2672536.3744 | 1227212.9316 | 2672540.4277 | 1227225.7491
31 | 2672617.9131 | 1227041.427 | 2672612.1385 | 1227035.0378 | 2672603.6268 | 1227044.5095
32 | 2672599.2608 | 1227049.3679 | 2672603.6268 | 1227044.5095
33 | 2672628.9346 | 1227053.6217 | 2672617.9131 | 1227041.427
34 | 2672623.2382 | 1227058.9446 | 2672626.249 | 1227056.3129 | 2672628.9346 | 1227053.6217
35 | 2672650.6596 | 1227021.7324 | 2672643.9825 | 1227034.1258 | 2672631.1291 | 1227051.4248 | 2672628.9346 | 1227053.6217
36 | 2672623.2382 | 1227058.9446 | 2672641.0335 | 1227080.0255
37 | 2672650.6596 | 1227021.7324 | 2672635.7862 | 1227015.2464
38 | 2672650.6596 | 1227021.7324 | 2672656.1307 | 1227017.4853 | 2672656.9234 | 1227016.53
39 | 2672640.419 | 1227095.0448 | 2672645.0297 | 1227091.7322 | 2672645.3154 | 1227085.098 | 2672641.0335 | 1227080.0255
40 | 2672640.419 | 1227095.0448 | 2672644.3014 | 1227098.6168 | 2672642.5215 | 1227117.8876
41 | 2672640.419 | 1227095.0448 | 2672634.8298 | 1227094.6986 | 2672632.2649 | 1227091.4396
42 | 2672494.0688 | 1227250.9571 | 2672495.5982 | 1227247.213 | 2672496.6024 | 1227242.8912
43 | 2672486.0441 | 1227270.601 | 2672465.0736 | 1227309.7493 | 2672460.6634 | 1227320.8918 | 2672454.9159 | 1227335.4204 | 2672452.795 | 1227348.392 | 2672451.9272 | 1227357.4096 | 2672451.3366 | 1227363.5843 | 2672451.5176 | 1227369.2569 | 2672486.5569 | 1227367.1934 | 2672508.4104 | 1227361.289 | 2672511.5486 | 1227357.5137
44 | 2672486.0441 | 1227270.601 | 2672486.9578 | 1227268.3643
45 | 2672511.5486 | 1227357.5137 | 2672510.1386 | 1227348.5415
46 | 2672494.0688 | 1227250.9571 | 2672486.9578 | 1227268.3643
47 | 2672540.4277 | 1227225.7491 | 2672541.0229 | 1227227.6313 | 2672542.9184 | 1227239.2168
48 | 2672572.3958 | 1227259.319 | 2672554.364 | 1227238.023 | 2672549.8744 | 1227228.7978
49 | 2672507.046 | 1227328.8633 | 2672510.1386 | 1227348.5415
50 | 2672592.3744 | 1227124.8672 | 2672596.5167 | 1227121.1945
51 | 2672592.3744 | 1227124.8672 | 2672604.463 | 1227139.7801 | 2672614.7353 | 1227131.0075
52 | 2672553.4081 | 1227303.3324 | 2672549.2694 | 1227278.0358
53 | 2672553.4081 | 1227303.3324 | 2672563.8283 | 1227300.2908 | 2672577.6032 | 1227293.8835
54 | 2672553.4081 | 1227303.3324 | 2672554.197 | 1227308.4813
55 | 2672577.6032 | 1227293.8835 | 2672578.3488 | 1227293.5367
56 | 2672555.9493 | 1227319.9186 | 2672554.197 | 1227308.4813
57 | 2672572.3958 | 1227259.319 | 2672572.8922 | 1227259.9052
58 | 2672578.3488 | 1227293.5367 | 2672581.2044 | 1227292.2084
59 | 2672555.9493 | 1227319.9186 | 2672558.5859 | 1227337.1273
60 | 2672593.0137 | 1227286.7155 | 2672579.363 | 1227267.5474 | 2672572.8922 | 1227259.9052
61 | 2672561.4916 | 1227356.0925 | 2672558.5859 | 1227337.1273
62 | 2672564.1486 | 1227373.4347 | 2672561.4916 | 1227356.0925
63 | 2672593.0137 | 1227286.7155 | 2672581.2044 | 1227292.2084
64 | 2672655.7363 | 1227232.7897 | 2672649.7564 | 1227236.5191 | 2672646.0821 | 1227242.6005 | 2672637.3392 | 1227257.5676
65 | 2672681.5589 | 1227233.9502 | 2672655.7363 | 1227232.7897 | 2672655.7363 | 1227232.7897
66 | 2672629.4629 | 1227269.1597 | 2672633.1007 | 1227264.8234 | 2672637.3392 | 1227257.5676
67 | 2672681.5589 | 1227233.9502 | 2672691.6845 | 1227237.6652
68 | 2672593.0137 | 1227286.7155 | 2672616.1936 | 1227278.9709 | 2672626.4404 | 1227272.7585 | 2672629.4629 | 1227269.1597
69 | 2672629.4629 | 1227269.1597 | 2672644.7686 | 1227281.2545 | 2672642.226 | 1227304.6001
70 | 2672733.0908 | 1227260.4084 | 2672724.2743 | 1227257.4876 | 2672697.6201 | 1227241.2845 | 2672691.6845 | 1227237.6652
71 | 2672642.226 | 1227304.6001 | 2672637.2591 | 1227350.2028
72 | 2672776.6563 | 1227114.1108 | 2672774.1439 | 1227128.6563 | 2672776.1315 | 1227139.6546 | 2672781.5684 | 1227148.7271 | 2672786.7155 | 1227157.3179 | 2672800.5031 | 1227173.3194 | 2672842.3857 | 1227211.0124 | 2672847.8507 | 1227215.927 | 2672862.1142 | 1227227.0757 | 2672865.3942 | 1227230.3069 | 2672837.4723 | 1227247.0873 | 2672800.9046 | 1227253.8221 | 2672779.4848 | 1227257.0511 | 2672756.0874 | 1227260.2449 | 2672738.8275 | 1227262.3131 | 2672733.0908 | 1227260.4084
73 | 2672776.6563 | 1227114.1108 | 2672756.1407 | 1227111.536 | 2672748.9882 | 1227107.0122 | 2672744.8217 | 1227101.2686 | 2672744.0736 | 1227093.6544 | 2672747.4602 | 1227059.0618
74 | 2672507.046 | 1227328.8633 | 2672505.303 | 1227317.7729
75 | 2672504.656 | 1227313.6562 | 2672505.303 | 1227317.7729

## bus_geodata
| x | y | coords
0 | 2672562.6343 | 1227032.2552
1 | 2672560.5588 | 1227044.3953
2 | 2672578.3615 | 1227008.3143
3 | 2672586.6621 | 1227012.5811
4 | 2672560.1413 | 1227054.5943
5 | 2672590.6099 | 1227036.5762
6 | 2672586.8714 | 1227090.7553
7 | 2672524.352 | 1227038.4474
8 | 2672555.7061 | 1227123.0411
9 | 2672602.6704 | 1227076.9381
10 | 2672496.0098 | 1227043.7056
11 | 2672526.2877 | 1227019.6849
12 | 2672525.9328 | 1227153.6985
13 | 2672540.5281 | 1227191.1456
14 | 2672542.2078 | 1227140.009
15 | 2672582.4928 | 1227133.4301
16 | 2672613.4397 | 1227067.5196
17 | 2672494.1649 | 1227009.102
18 | 2672526.7728 | 1227016.8377
19 | 2672560.0137 | 1227184.323
20 | 2672539.8982 | 1227197.4309
21 | 2672500.6867 | 1227215.2649
22 | 2672500.3174 | 1227226.9015
23 | 2672510.9353 | 1227216.3572
24 | 2672527.9868 | 1227203.4119
25 | 2672533.0886 | 1227203.3185
26 | 2672519.0481 | 1227211.4989
27 | 2672603.6268 | 1227044.5095
28 | 2672617.9131 | 1227041.427
29 | 2672599.2608 | 1227049.3679
30 | 2672628.9346 | 1227053.6217
31 | 2672623.2382 | 1227058.9446
32 | 2672650.6596 | 1227021.7324
33 | 2672641.0335 | 1227080.0255
34 | 2672635.7862 | 1227015.2464
35 | 2672656.9234 | 1227016.53
36 | 2672640.419 | 1227095.0448
37 | 2672496.6024 | 1227242.8912
38 | 2672486.0441 | 1227270.601
39 | 2672511.5486 | 1227357.5137
40 | 2672486.9578 | 1227268.3643
41 | 2672540.4277 | 1227225.7491
42 | 2672494.0688 | 1227250.9571
43 | 2672549.8744 | 1227228.7978
44 | 2672510.1386 | 1227348.5415
45 | 2672542.9184 | 1227239.2168
46 | 2672592.3744 | 1227124.8672
47 | 2672596.5167 | 1227121.1945
48 | 2672614.7353 | 1227131.0075
49 | 2672549.2694 | 1227278.0358
50 | 2672553.4081 | 1227303.3324
51 | 2672577.6032 | 1227293.8835
52 | 2672554.197 | 1227308.4813
53 | 2672572.3958 | 1227259.319
54 | 2672578.3488 | 1227293.5367
55 | 2672555.9493 | 1227319.9186
56 | 2672572.8922 | 1227259.9052
57 | 2672632.2649 | 1227091.4396
58 | 2672642.5215 | 1227117.8876
59 | 2672558.5859 | 1227337.1273
60 | 2672561.4916 | 1227356.0925
61 | 2672564.1486 | 1227373.4347
62 | 2672581.2044 | 1227292.2084
63 | 2672655.7363 | 1227232.7897
64 | 2672637.3392 | 1227257.5676
65 | 2672681.5589 | 1227233.9502
66 | 2672629.4629 | 1227269.1597
67 | 2672691.6845 | 1227237.6652
68 | 2672593.0137 | 1227286.7155
69 | 2672642.226 | 1227304.6001
70 | 2672733.0908 | 1227260.4084
71 | 2672637.2591 | 1227350.2028
72 | 2672776.6563 | 1227114.1108
73 | 2672507.046 | 1227328.8633
74 | 2672505.303 | 1227317.7729
75 | 2672504.656 | 1227313.6562
76 | 2672747.4602 | 1227059.0618
77 | 2672592.3744 | 1227124.8672

## line_std_types
| c_nf_per_km | r_ohm_per_km | x_ohm_per_km | max_i_ka | type | q_mm2 | alpha | voltage_rating
NAYY 4x50 SE | 210 | 0.642 | 0.083 | 0.142 | cs | 50 | 0.00403 | LV
NAYY 4x120 SE | 264 | 0.225 | 0.08 | 0.242 | cs | 120 | 0.00403 | LV
NAYY 4x150 SE | 261 | 0.208 | 0.08 | 0.27 | cs | 150 | 0.00403 | LV
NA2XS2Y 1x95 RM/25 12/20 kV | 216 | 0.313 | 0.132 | 0.252 | cs | 95 | 0.00403 | MV
NA2XS2Y 1x185 RM/25 12/20 kV | 273 | 0.161 | 0.117 | 0.362 | cs | 185 | 0.00403 | MV
NA2XS2Y 1x240 RM/25 12/20 kV | 304 | 0.122 | 0.112 | 0.421 | cs | 240 | 0.00403 | MV
NA2XS2Y 1x95 RM/25 6/10 kV | 315 | 0.313 | 0.123 | 0.249 | cs | 95 | 0.00403 | MV
NA2XS2Y 1x185 RM/25 6/10 kV | 406 | 0.161 | 0.11 | 0.358 | cs | 185 | 0.00403 | MV
NA2XS2Y 1x240 RM/25 6/10 kV | 456 | 0.122 | 0.105 | 0.416 | cs | 240 | 0.00403 | MV
NA2XS2Y 1x150 RM/25 12/20 kV | 250 | 0.206 | 0.116 | 0.319 | cs | 150 | 0.00403 | MV
NA2XS2Y 1x120 RM/25 12/20 kV | 230 | 0.253 | 0.119 | 0.283 | cs | 120 | 0.00403 | MV
NA2XS2Y 1x70 RM/25 12/20 kV | 190 | 0.443 | 0.132 | 0.22 | cs | 70 | 0.00403 | MV
NA2XS2Y 1x150 RM/25 6/10 kV | 360 | 0.206 | 0.11 | 0.315 | cs | 150 | 0.00403 | MV
NA2XS2Y 1x120 RM/25 6/10 kV | 340 | 0.253 | 0.113 | 0.28 | cs | 120 | 0.00403 | MV
NA2XS2Y 1x70 RM/25 6/10 kV | 280 | 0.443 | 0.123 | 0.217 | cs | 70 | 0.00403 | MV
N2XS(FL)2Y 1x120 RM/35 64/110 kV | 112 | 0.153 | 0.166 | 0.366 | cs | 120 | 0.00393 | HV
N2XS(FL)2Y 1x185 RM/35 64/110 kV | 125 | 0.099 | 0.156 | 0.457 | cs | 185 | 0.00393 | HV
N2XS(FL)2Y 1x240 RM/35 64/110 kV | 135 | 0.075 | 0.149 | 0.526 | cs | 240 | 0.00393 | HV
N2XS(FL)2Y 1x300 RM/35 64/110 kV | 144 | 0.06 | 0.144 | 0.588 | cs | 300 | 0.00393 | HV
15-AL1/3-ST1A 0.4 | 11 | 1.8769 | 0.35 | 0.105 | ol | 16 | 0.00403 | LV
24-AL1/4-ST1A 0.4 | 11.25 | 1.2012 | 0.335 | 0.14 | ol | 24 | 0.00403 | LV
48-AL1/8-ST1A 0.4 | 12.2 | 0.5939 | 0.3 | 0.21 | ol | 48 | 0.00403 | LV
94-AL1/15-ST1A 0.4 | 13.2 | 0.306 | 0.29 | 0.35 | ol | 94 | 0.00403 | LV
34-AL1/6-ST1A 10.0 | 9.7 | 0.8342 | 0.36 | 0.17 | ol | 34 | 0.00403 | MV
48-AL1/8-ST1A 10.0 | 10.1 | 0.5939 | 0.35 | 0.21 | ol | 48 | 0.00403 | MV
70-AL1/11-ST1A 10.0 | 10.4 | 0.4132 | 0.339 | 0.29 | ol | 70 | 0.00403 | MV
94-AL1/15-ST1A 10.0 | 10.75 | 0.306 | 0.33 | 0.35 | ol | 94 | 0.00403 | MV
122-AL1/20-ST1A 10.0 | 11.1 | 0.2376 | 0.323 | 0.41 | ol | 122 | 0.00403 | MV
149-AL1/24-ST1A 10.0 | 11.25 | 0.194 | 0.315 | 0.47 | ol | 149 | 0.00403 | MV
34-AL1/6-ST1A 20.0 | 9.15 | 0.8342 | 0.382 | 0.17 | ol | 34 | 0.00403 | MV
48-AL1/8-ST1A 20.0 | 9.5 | 0.5939 | 0.372 | 0.21 | ol | 48 | 0.00403 | MV
70-AL1/11-ST1A 20.0 | 9.7 | 0.4132 | 0.36 | 0.29 | ol | 70 | 0.00403 | MV
94-AL1/15-ST1A 20.0 | 10 | 0.306 | 0.35 | 0.35 | ol | 94 | 0.00403 | MV
122-AL1/20-ST1A 20.0 | 10.3 | 0.2376 | 0.344 | 0.41 | ol | 122 | 0.00403 | MV
149-AL1/24-ST1A 20.0 | 10.5 | 0.194 | 0.337 | 0.47 | ol | 149 | 0.00403 | MV
184-AL1/30-ST1A 20.0 | 10.75 | 0.1571 | 0.33 | 0.535 | ol | 184 | 0.00403 | MV
243-AL1/39-ST1A 20.0 | 11 | 0.1188 | 0.32 | 0.645 | ol | 243 | 0.00403 | MV
48-AL1/8-ST1A 110.0 | 8 | 0.5939 | 0.46 | 0.21 | ol | 48 | 0.00403 | HV
70-AL1/11-ST1A 110.0 | 8.4 | 0.4132 | 0.45 | 0.29 | ol | 70 | 0.00403 | HV
94-AL1/15-ST1A 110.0 | 8.65 | 0.306 | 0.44 | 0.35 | ol | 94 | 0.00403 | HV
122-AL1/20-ST1A 110.0 | 8.5 | 0.2376 | 0.43 | 0.41 | ol | 122 | 0.00403 | HV
149-AL1/24-ST1A 110.0 | 8.75 | 0.194 | 0.41 | 0.47 | ol | 149 | 0.00403 | HV
184-AL1/30-ST1A 110.0 | 8.8 | 0.1571 | 0.4 | 0.535 | ol | 184 | 0.00403 | HV
243-AL1/39-ST1A 110.0 | 9 | 0.1188 | 0.39 | 0.645 | ol | 243 | 0.00403 | HV
305-AL1/39-ST1A 110.0 | 9.2 | 0.0949 | 0.38 | 0.74 | ol | 305 | 0.00403 | HV
490-AL1/64-ST1A 110.0 | 9.75 | 0.059 | 0.37 | 0.96 | ol | 490 | 0.00403 | HV
679-AL1/86-ST1A 110.0 | 9.95 | 0.042 | 0.36 | 1.15 | ol | 679 | 0.00403 | HV
490-AL1/64-ST1A 220.0 | 10 | 0.059 | 0.285 | 0.96 | ol | 490 | 0.00403 | HV
679-AL1/86-ST1A 220.0 | 11.7 | 0.042 | 0.275 | 1.15 | ol | 679 | 0.00403 | HV
490-AL1/64-ST1A 380.0 | 11 | 0.059 | 0.253 | 0.96 | ol | 490 | 0.00403 | HV
679-AL1/86-ST1A 380.0 | 14.6 | 0.042 | 0.25 | 1.15 | ol | 679 | 0.00403 | HV

## trafo_std_types
| i0_percent | pfe_kw | vkr_percent | sn_mva | vn_lv_kv | vn_hv_kv | vk_percent | shift_degree | vector_group | tap_side | tap_neutral | tap_min | tap_max | tap_step_degree | tap_step_percent | tap_phase_shifter
160 MVA 380/110 kV | 0.06 | 60 | 0.25 | 160 | 110 | 380 | 12.2 | 0 | Yy0 | hv | 0 | -9 | 9 | 0 | 1.5 | FALSE
100 MVA 220/110 kV | 0.06 | 55 | 0.26 | 100 | 110 | 220 | 12 | 0 | Yy0 | hv | 0 | -9 | 9 | 0 | 1.5 | FALSE
63 MVA 110/20 kV | 0.04 | 22 | 0.32 | 63 | 20 | 110 | 18 | 150 | YNd5 | hv | 0 | -9 | 9 | 0 | 1.5 | FALSE
40 MVA 110/20 kV | 0.05 | 18 | 0.34 | 40 | 20 | 110 | 16.2 | 150 | YNd5 | hv | 0 | -9 | 9 | 0 | 1.5 | FALSE
25 MVA 110/20 kV | 0.07 | 14 | 0.41 | 25 | 20 | 110 | 12 | 150 | YNd5 | hv | 0 | -9 | 9 | 0 | 1.5 | FALSE
63 MVA 110/10 kV | 0.04 | 22 | 0.32 | 63 | 10 | 110 | 18 | 150 | YNd5 | hv | 0 | -9 | 9 | 0 | 1.5 | FALSE
40 MVA 110/10 kV | 0.05 | 18 | 0.34 | 40 | 10 | 110 | 16.2 | 150 | YNd5 | hv | 0 | -9 | 9 | 0 | 1.5 | FALSE
25 MVA 110/10 kV | 0.07 | 14 | 0.41 | 25 | 10 | 110 | 12 | 150 | YNd5 | hv | 0 | -9 | 9 | 0 | 1.5 | FALSE
0.25 MVA 20/0.4 kV | 0.32 | 0.8 | 1.44 | 0.25 | 0.4 | 20 | 6 | 150 | Yzn5 | hv | 0 | -2 | 2 | 0 | 2.5 | FALSE
0.4 MVA 20/0.4 kV | 0.3375 | 1.35 | 1.425 | 0.4 | 0.4 | 20 | 6 | 150 | Dyn5 | hv | 0 | -2 | 2 | 0 | 2.5 | FALSE
0.63 MVA 20/0.4 kV | 0.2619 | 1.65 | 1.206 | 0.63 | 0.4 | 20 | 6 | 150 | Dyn5 | hv | 0 | -2 | 2 | 0 | 2.5 | FALSE
0.25 MVA 10/0.4 kV | 0.24 | 0.6 | 1.2 | 0.25 | 0.4 | 10 | 4 | 150 | Dyn5 | hv | 0 | -2 | 2 | 0 | 2.5 | FALSE
0.4 MVA 10/0.4 kV | 0.2375 | 0.95 | 1.325 | 0.4 | 0.4 | 10 | 4 | 150 | Dyn5 | hv | 0 | -2 | 2 | 0 | 2.5 | FALSE
0.63 MVA 10/0.4 kV | 0.1873 | 1.18 | 1.0794 | 0.63 | 0.4 | 10 | 4 | 150 | Dyn5 | hv | 0 | -2 | 2 | 0 | 2.5 | FALSE

## trafo3w_std_types
| sn_hv_mva | sn_mv_mva | sn_lv_mva | vn_hv_kv | vn_mv_kv | vn_lv_kv | vk_hv_percent | vk_mv_percent | vk_lv_percent | vkr_hv_percent | vkr_mv_percent | vkr_lv_percent | pfe_kw | i0_percent | shift_mv_degree | shift_lv_degree | vector_group | tap_side | tap_neutral | tap_min | tap_max | tap_step_percent
63/25/38 MVA 110/20/10 kV | 63 | 25 | 38 | 110 | 20 | 10 | 10.4 | 10.4 | 10.4 | 0.28 | 0.32 | 0.35 | 35 | 0.89 | 0 | 0 | YN0yn0yn0 | hv | 0 | -10 | 10 | 1.2
63/25/38 MVA 110/10/10 kV | 63 | 25 | 38 | 110 | 10 | 10 | 10.4 | 10.4 | 10.4 | 0.28 | 0.32 | 0.35 | 35 | 0.89 | 0 | 0 | YN0yn0yn0 | hv | 0 | -10 | 10 | 1.2

## fuse_std_types
| fuse_type | i_rated_a | t_avg | t_min | t_total | x_avg | x_min | x_total
HV 100A | HV 100A | 100 | 0 | [10.0, 3.64, 0.854, 0.281, 0.1, 0.0531, 0.022, 0.01] | [10.0, 4.267, 1.21, 0.403, 0.1, 0.058, 0.022, 0.01] | 0 | [300.0, 350.0, 450.0, 550.0, 700.0, 850.0, 1200.0, 1752.0] | [600.0, 700.0, 900.0, 1150.0, 1665.0, 2000.0, 3000.0, 4313.0]
HV 10A | HV 10A | 10 | 0 | [10.0, 1675.0, 0.344, 0.156, 0.1, 0.0417, 0.0171, 0.01] | [10.0, 1.3, 0.3, 0.155, 0.1, 0.0555, 0.023, 0.01] | 0 | [30.0, 32.0, 35.0, 37.0, 39.0, 50.0, 70.0, 88.0] | [60.0, 70.0, 80.0, 87.0, 94.0, 110.0, 150.0, 216.0]
HV 125A | HV 125A | 125 | 0 | [10.0, 1.82, 0.344, 0.1, 0.0467, 0.0269, 0.01] | [10.0, 2.478, 0.426, 0.1, 0.0427, 0.0211, 0.01] | 0 | [375.0, 500.0, 700.0, 925.0, 1200.0, 1500.0, 2341.0] | [750.0, 1000.0, 1500.0, 2200.0, 3000.0, 4000.0, 5765.0]
HV 160A | HV 160A | 160 | 0 | [10.0, 4.15, 1.03, 0.198, 0.1, 0.051, 0.0172, 0.01] | [10.0, 2.3, 0.734, 0.274, 0.1, 0.046, 0.0177, 0.01] | 0 | [480.0, 550.0, 700.0, 1000.0, 1260.0, 1600.0, 2500.0, 3227.0] | [960.0, 1300.0, 1700.0, 2200.0, 2996.0, 4000.0, 6000.0, 7946.0]
HV 16A | HV 16A | 16 | 0 | [10.0, 0.352, 0.164, 0.1, 0.0649, 0.0342, 0.01] | [10.0, 2.34, 0.722, 0.181, 0.1, 0.055, 0.0296, 0.01] | 0 | [48.0, 60.0, 65.0, 71.0, 80.0, 100.0, 162.0] | [96.0, 110.0, 125.0, 150.0, 168.0, 200.0, 250.0, 398.0]
HV 200A | HV 200A | 200 | 0 | [10.0, 4.267, 1.21, 0.403, 0.1, 0.058, 0.022, 0.01] | [10.0, 3.73, 1.654, 0.328, 0.1, 0.0531, 0.019, 0.01] | 0 | [600.0, 700.0, 900.0, 1150.0, 1665.0, 2000.0, 3000.0, 4313.0] | [1200.0, 1500.0, 1800.0, 2700.0, 3960.0, 5000.0, 7500.0, 10620.0]
HV 20A | HV 20A | 20 | 0 | [10.0, 1.3, 0.3, 0.155, 0.1, 0.0555, 0.023, 0.01] | [10.0, 1.3, 0.161, 0.1, 0.0611, 0.0399, 0.0141, 0.01] | 0 | [60.0, 70.0, 80.0, 87.0, 94.0, 110.0, 150.0, 216.0] | [120.0, 150.0, 200.0, 223.0, 260.0, 300.0, 450.0, 532.0]
HV 25A | HV 25A | 25 | 0 | [10.0, 2.512, 0.833, 0.299, 0.1, 0.0372, 0.0223, 0.01] | [10.0, 3.125, 0.597, 0.198, 0.1, 0.0378, 0.022, 0.01] | 0 | [75.0, 82.0, 90.0, 100.0, 124.0, 170.0, 200.0, 289.0] | [150.0, 170.0, 210.0, 250.0, 294.0, 400.0, 500.0, 711.0]
HV 31.5A | HV 31.5A | 31.5 | 0 | [10.0, 2.34, 0.722, 0.181, 0.1, 0.055, 0.0296, 0.01] | [10.0, 2.84, 0.368, 0.164, 0.1, 0.0621, 0.0378, 0.0195, 0.01] | 0 | [95.0, 110.0, 125.0, 150.0, 165.0, 200.0, 250.0, 390.0] | [189.0, 220.0, 300.0, 350.0, 393.0, 450.0, 530.0, 700.0, 960.0]
HV 40A | HV 40A | 40 | 0 | [10.0, 1.3, 0.161, 0.1, 0.0611, 0.0399, 0.0141, 0.01] | [10.0, 2.05, 0.369, 0.198, 0.1, 0.051, 0.0298, 0.01] | 0 | [120.0, 150.0, 200.0, 223.0, 260.0, 300.0, 450.0, 532.0] | [240.0, 300.0, 400.0, 450.0, 530.0, 650.0, 800.0, 1311.0]
HV 50A | HV 50A | 50 | 0 | [10.0, 3.215, 0.597, 0.198, 0.1, 0.0378, 0.022, 0.01] | [10.0, 3.64, 0.854, 0.281, 0.1, 0.0531, 0.022, 0.01] | 0 | [150.0, 170.0, 210.0, 250.0, 294.0, 400.0, 500.0, 711.0] | [300.0, 350.0, 450.0, 550.0, 700.0, 850.0, 1200.0, 1752.0]
HV 6.3A | HV 6.3A | 6.3 | 0 | [10.0, 1.39, 0.344, 0.168, 0.1, 0.056, 0.0263, 0.01] | [10.0, 1.711, 0.516, 0.198, 0.1, 0.0634, 0.0303, 0.01] | 0 | [19.0, 19.5, 20.4, 20.8, 22.0, 25.0, 32.0, 48.0] | [38.0, 40.0, 43.0, 48.0, 53.0, 60.0, 75.0, 118.0]
HV 63A | HV 63A | 63 | 0 | [10.0, 2.84, 0.368, 0.164, 0.1, 0.0621, 0.0378, 0.0195, 0.01] | [10.0, 1.82, 0.344, 0.1, 0.0467, 0.0269, 0.01] | 0 | [189.0, 220.0, 300.0, 350.0, 393.0, 450.0, 530.0, 700.0, 961.0] | [378.0, 500.0, 700.0, 934.0, 1200.0, 1500.0, 2366.0]
HV 80A | HV 80A | 80 | 0 | [10.0, 2.05, 0.369, 0.198, 0.1, 0.051, 0.0298, 0.01] | [10.0, 4.15, 1.03, 0.198, 0.1, 0.051, 0.0172, 0.01] | 0 | [240.0, 300.0, 400.0, 450.0, 530.0, 650.0, 800.0, 1311.0] | [480.0, 550.0, 700.0, 1000.0, 1260.0, 1600.0, 2500.0, 3227.0]
Siemens NH-1-100 | Siemens NH-1-100 | 100 | [5400.0, 2000.0, 400.0, 20.0, 1.0, 0.2, 0.012, 0.004] | 0 | 0 | [150.0, 190.0, 250.0, 430.0, 900.0, 1250.0, 2700.0, 3600.0] | 0 | 0
Siemens NH-1-125 | Siemens NH-1-125 | 125 | [4800.0, 120.0, 7.0, 0.1, 0.004] | 0 | 0 | [180.0, 400.0, 740.0, 2000.0, 4250.0] | 0 | 0
Siemens NH-1-16 | Siemens NH-1-16 | 16 | [4000.0, 400.0, 2.0, 0.1, 0.04, 0.01] | 0 | 0 | [26.0, 35.0, 75.0, 150.0, 200.0, 300.0] | 0 | 0
Siemens NH-1-160 | Siemens NH-1-160 | 160 | [4800.0, 120.0, 7.0, 0.1, 0.004] | 0 | 0 | [210.0, 500.0, 900.0, 2300.0, 5000.0] | 0 | 0
Siemens NH-1-25 | Siemens NH-1-25 | 25 | [4000.0, 1000.0, 10.0, 0.2, 0.02, 0.01] | 0 | 0 | [40.0, 50.0, 100.0, 210.0, 400.0, 500.0] | 0 | 0
Siemens NH-1-50 | Siemens NH-1-50 | 50 | [4000.0, 40.0, 4.0, 1.0, 0.02, 0.01] | 0 | 0 | [86.0, 200.0, 300.0, 400.0, 1000.0, 1280.0] | 0 | 0
Siemens NH-1-63 | Siemens NH-1-63 | 63 | [4000.0, 100.0, 10.0, 2.0, 0.04, 0.01] | 0 | 0 | [100.0, 200.0, 300.0, 400.0, 1000.0, 1500.0] | 0 | 0
Siemens NH-1-80 | Siemens NH-1-80 | 80 | [4800.0, 120.0, 7.0, 0.1, 0.01] | 0 | 0 | [150.58, 250.0, 450.0, 1150.0, 2470.0] | 0 | 0
Siemens NH-2-1000 | Siemens NH-2-1000 | 1000 | [4800.0, 120.0, 7.0, 0.1, 0.004] | 0 | 0 | [1900.0, 3500.0, 8400.0, 24000.0, 52000.0] | 0 | 0
Siemens NH-2-200 | Siemens NH-2-200 | 200 | [4800.0, 120.0, 7.0, 0.1, 0.004] | 0 | 0 | [280.0, 650.0, 1200.0, 3000.0, 7000.0] | 0 | 0
Siemens NH-2-224 | Siemens NH-2-224 | 224 | [4800.0, 120.0, 7.0, 0.2, 0.04, 0.004] | 0 | 0 | [400.0, 750.0, 1453.0, 3025.0, 4315.0, 7600.0] | 0 | 0
Siemens NH-2-250 | Siemens NH-2-250 | 250 | [4800.0, 120.0, 7.0, 0.1, 0.004] | 0 | 0 | [450.0, 800.0, 1650.0, 4000.0, 8500.0] | 0 | 0
Siemens NH-2-315 | Siemens NH-2-315 | 315 | [4800.0, 120.0, 7.0, 0.1, 0.004] | 0 | 0 | [550.0, 920.0, 1900.0, 5000.0, 11000.0] | 0 | 0
Siemens NH-2-355 | Siemens NH-2-355 | 355 | [4800.0, 120.0, 6.0, 0.1, 0.004] | 0 | 0 | [650.0, 1116.27, 2350.0, 5840.0, 12790.0] | 0 | 0
Siemens NH-2-400 | Siemens NH-2-400 | 400 | [4800.0, 120.0, 7.0, 0.1, 0.004] | 0 | 0 | [720.0, 1350.0, 2800.0, 6500.0, 15000.0] | 0 | 0
Siemens NH-2-425 | Siemens NH-2-425 | 425 | [4800.0, 120.0, 7.0, 0.1, 0.004] | 0 | 0 | [850.0, 1500.0, 3050.0, 7500.0, 16500.0] | 0 | 0
Siemens NH-2-630 | Siemens NH-2-630 | 630 | [4800.0, 120.0, 7.0, 0.1, 0.004] | 0 | 0 | [1200.0, 2000.0, 4800.0, 12000.0, 26000.0] | 0 | 0

## dtypes
| element | column | dtype
0 | bus | name | object
1 | bus | vn_kv | float64
2 | bus | type | object
3 | bus | zone | object
4 | bus | in_service | bool
5 | load | name | object
6 | load | bus | uint32
7 | load | p_mw | float64
8 | load | q_mvar | float64
9 | load | const_z_percent | float64
10 | load | const_i_percent | float64
11 | load | sn_mva | float64
12 | load | scaling | float64
13 | load | in_service | bool
14 | load | type | object
15 | ext_grid | name | object
16 | ext_grid | bus | uint32
17 | ext_grid | vm_pu | float64
18 | ext_grid | va_degree | float64
19 | ext_grid | slack_weight | float64
20 | ext_grid | in_service | bool
21 | line | name | object
22 | line | std_type | object
23 | line | from_bus | uint32
24 | line | to_bus | uint32
25 | line | length_km | float64
26 | line | r_ohm_per_km | float64
27 | line | x_ohm_per_km | float64
28 | line | c_nf_per_km | float64
29 | line | g_us_per_km | float64
30 | line | max_i_ka | float64
31 | line | df | float64
32 | line | parallel | uint32
33 | line | type | object
34 | line | in_service | bool
35 | trafo | name | object
36 | trafo | std_type | object
37 | trafo | hv_bus | uint32
38 | trafo | lv_bus | uint32
39 | trafo | sn_mva | float64
40 | trafo | vn_hv_kv | float64
41 | trafo | vn_lv_kv | float64
42 | trafo | vk_percent | float64
43 | trafo | vkr_percent | float64
44 | trafo | pfe_kw | float64
45 | trafo | i0_percent | float64
46 | trafo | shift_degree | float64
47 | trafo | tap_side | object
48 | trafo | tap_neutral | int32
49 | trafo | tap_min | int32
50 | trafo | tap_max | int32
51 | trafo | tap_step_percent | float64
52 | trafo | tap_step_degree | float64
53 | trafo | tap_pos | int32
54 | trafo | tap_phase_shifter | bool
55 | trafo | parallel | uint32
56 | trafo | df | float64
57 | trafo | in_service | bool
58 | line_geodata | coords | object
59 | bus_geodata | x | float64
60 | bus_geodata | y | float64
61 | bus_geodata | coords | object

## parameters
| version | format_version | converged | OPF_converged | name | f_hz | sn_mva
0 | 2.14.6 | 2.14.0 | FALSE | FALSE |  | 50 | 1