## bus
| name | vn_kv | type | zone | in_service
0 | bus_LV_4239-2_0_6_node_0 | 0.4 | n |  | TRUE
1 | bus_LV_4239-2_0_6_node_1 | 0.4 | n |  | TRUE
2 | bus_LV_4239-2_0_6_node_2 | 0.4 | n |  | TRUE
3 | bus_LV_4239-2_0_6_node_3 | 0.4 | n |  | TRUE
4 | bus_LV_4239-2_0_6_node_4 | 0.4 | n |  | TRUE
5 | bus_LV_4239-2_0_6_node_5 | 0.4 | n |  | TRUE
6 | bus_LV_4239-2_0_6_node_6 | 0.4 | n |  | TRUE
7 | bus_LV_4239-2_0_6_node_22 | 0.4 | n |  | TRUE
8 | bus_LV_4239-2_0_6_node_7 | 0.4 | n |  | TRUE
9 | bus_LV_4239-2_0_6_node_21 | 0.4 | n |  | TRUE
10 | bus_LV_4239-2_0_6_node_14 | 0.4 | n |  | TRUE
11 | bus_LV_4239-2_0_6_node_33 | 0.4 | n |  | TRUE
12 | bus_LV_4239-2_0_6_node_65 | 0.4 | n |  | TRUE
13 | bus_LV_4239-2_0_6_node_8 | 0.4 | n |  | TRUE
14 | bus_LV_4239-2_0_6_node_9 | 0.4 | n |  | TRUE
15 | bus_LV_4239-2_0_6_node_10 | 0.4 | n |  | TRUE
16 | bus_LV_4239-2_0_6_node_11 | 0.4 | n |  | TRUE
17 | bus_LV_4239-2_0_6_node_12 | 0.4 | n |  | TRUE
18 | bus_LV_4239-2_0_6_node_13 | 0.4 | n |  | TRUE
19 | bus_LV_4239-2_0_6_node_54 | 0.4 | n |  | TRUE
20 | bus_LV_4239-2_0_6_node_31 | 0.4 | n |  | TRUE
21 | bus_LV_4239-2_0_6_node_15 | 0.4 | n |  | TRUE
22 | bus_LV_4239-2_0_6_node_16 | 0.4 | n |  | TRUE
23 | bus_LV_4239-2_0_6_node_18 | 0.4 | n |  | TRUE
24 | bus_LV_4239-2_0_6_node_19 | 0.4 | n |  | TRUE
25 | bus_LV_4239-2_0_6_node_50 | 0.4 | n |  | TRUE
26 | bus_LV_4239-2_0_6_node_59 | 0.4 | n |  | TRUE
27 | bus_LV_4239-2_0_6_node_57 | 0.4 | n |  | TRUE
28 | bus_LV_4239-2_0_6_node_20 | 0.4 | n |  | TRUE
29 | bus_LV_4239-2_0_6_node_79 | 0.4 | n |  | TRUE
30 | bus_LV_4239-2_0_6_node_49 | 0.4 | n |  | TRUE
31 | bus_LV_4239-2_0_6_node_47 | 0.4 | n |  | TRUE
32 | bus_LV_4239-2_0_6_node_56 | 0.4 | n |  | TRUE
33 | bus_LV_4239-2_0_6_node_48 | 0.4 | n |  | TRUE
34 | bus_LV_4239-2_0_6_node_23 | 0.4 | n |  | TRUE
35 | bus_LV_4239-2_0_6_node_24 | 0.4 | n |  | TRUE
36 | bus_LV_4239-2_0_6_node_25 | 0.4 | n |  | TRUE
37 | bus_LV_4239-2_0_6_node_26 | 0.4 | n |  | TRUE
38 | bus_LV_4239-2_0_6_node_27 | 0.4 | n |  | TRUE
39 | bus_LV_4239-2_0_6_node_28 | 0.4 | n |  | TRUE
40 | bus_LV_4239-2_0_6_node_34 | 0.4 | n |  | TRUE
41 | bus_LV_4239-2_0_6_node_64 | 0.4 | n |  | TRUE
42 | bus_LV_4239-2_0_6_node_35 | 0.4 | n |  | TRUE
43 | bus_LV_4239-2_0_6_node_36 | 0.4 | n |  | TRUE
44 | bus_LV_4239-2_0_6_node_29 | 0.4 | n |  | TRUE
45 | bus_LV_4239-2_0_6_node_30 | 0.4 | n |  | TRUE
46 | bus_LV_4239-2_0_6_node_32 | 0.4 | n |  | TRUE
47 | bus_LV_4239-2_0_6_node_43 | 0.4 | n |  | TRUE
48 | bus_LV_4239-2_0_6_node_44 | 0.4 | n |  | TRUE
49 | bus_LV_4239-2_0_6_node_41 | 0.4 | n |  | TRUE
50 | bus_LV_4239-2_0_6_node_63 | 0.4 | n |  | TRUE
51 | bus_LV_4239-2_0_6_node_52 | 0.4 | n |  | TRUE
52 | bus_LV_4239-2_0_6_node_37 | 0.4 | n |  | TRUE
53 | bus_LV_4239-2_0_6_node_39 | 0.4 | n |  | TRUE
54 | bus_LV_4239-2_0_6_node_38 | 0.4 | n |  | TRUE
55 | bus_LV_4239-2_0_6_node_46 | 0.4 | n |  | TRUE
56 | bus_LV_4239-2_0_6_node_40 | 0.4 | n |  | TRUE
57 | bus_LV_4239-2_0_6_node_42 | 0.4 | n |  | TRUE
58 | bus_LV_4239-2_0_6_node_45 | 0.4 | n |  | TRUE
59 | bus_LV_4239-2_0_6_node_51 | 0.4 | n |  | TRUE
60 | bus_LV_4239-2_0_6_node_53 | 0.4 | n |  | TRUE
61 | bus_LV_4239-2_0_6_node_55 | 0.4 | n |  | TRUE
62 | bus_LV_4239-2_0_6_node_66 | 0.4 | n |  | TRUE
63 | bus_LV_4239-2_0_6_node_58 | 0.4 | n |  | TRUE
64 | bus_LV_4239-2_0_6_node_76 | 0.4 | n |  | TRUE
65 | bus_LV_4239-2_0_6_node_80 | 0.4 | n |  | TRUE
66 | bus_LV_4239-2_0_6_node_74 | 0.4 | n |  | TRUE
67 | bus_LV_4239-2_0_6_node_78 | 0.4 | n |  | TRUE
68 | bus_LV_4239-2_0_6_node_77 | 0.4 | n |  | TRUE
69 | bus_LV_4239-2_0_6_node_70 | 0.4 | n |  | TRUE
70 | bus_LV_4239-2_0_6_node_69 | 0.4 | n |  | TRUE
71 | bus_LV_4239-2_0_6_node_67 | 0.4 | n |  | TRUE
72 | bus_LV_4239-2_0_6_node_68 | 0.4 | n |  | TRUE
73 | bus_LV_4239-2_0_6_node_71 | 0.4 | n |  | TRUE
74 | bus_LV_4239-2_0_6_node_73 | 0.4 | n |  | TRUE
75 | bus_LV_4239-2_0_6_node_72 | 0.4 | n |  | TRUE
76 | bus_LV_4239-2_0_6_node_75 | 0.4 | n |  | TRUE
77 | bus_MV_435_0_node_47 | 20 | n |  | TRUE

## load
| name | bus | p_mw | q_mvar | const_z_percent | const_i_percent | sn_mva | scaling | in_service | type
0 | LV_4239-2_0_6_load_0 | 0 | 0.0040925 | 0.0010257 | 0 | 0 |  | 1 | TRUE | wye
1 | LV_4239-2_0_6_load_1 | 1 | 0.0024336 | 0.00060993 | 0 | 0 |  | 1 | TRUE | wye
2 | LV_4239-2_0_6_load_3 | 3 | 0.0041216 | 0.001033 | 0 | 0 |  | 1 | TRUE | wye
3 | LV_4239-2_0_6_load_4 | 4 | 0.0020885 | 0.00052342 | 0 | 0 |  | 1 | TRUE | wye
4 | LV_4239-2_0_6_load_6 | 6 | 0.0019922 | 0.00049929 | 0 | 0 |  | 1 | TRUE | wye
5 | LV_4239-2_0_6_load_22 | 7 | 0.0025192 | 0.00063138 | 0 | 0 |  | 1 | TRUE | wye
6 | LV_4239-2_0_6_load_7 | 8 | 0.003298 | 0.00082657 | 0 | 0 |  | 1 | TRUE | wye
7 | LV_4239-2_0_6_load_21 | 9 | 0.0040019 | 0.001003 | 0 | 0 |  | 1 | TRUE | wye
8 | LV_4239-2_0_6_load_65 | 12 | 0.0065744 | 0.0016477 | 0 | 0 |  | 1 | TRUE | wye
9 | LV_4239-2_0_6_load_8 | 13 | 0.0026517 | 0.00066459 | 0 | 0 |  | 1 | TRUE | wye
10 | LV_4239-2_0_6_load_9 | 14 | 0.0031662 | 0.00079352 | 0 | 0 |  | 1 | TRUE | wye
11 | LV_4239-2_0_6_load_11 | 16 | 0.0043231 | 0.0010835 | 0 | 0 |  | 1 | TRUE | wye
12 | LV_4239-2_0_6_load_13 | 18 | 0.0034557 | 0.00086609 | 0 | 0 |  | 1 | TRUE | wye
13 | LV_4239-2_0_6_load_31 | 20 | 0.0084492 | 0.0021176 | 0 | 0 |  | 1 | TRUE | wye
14 | LV_4239-2_0_6_load_15 | 21 | 0.01726 | 0.0043258 | 0 | 0 |  | 1 | TRUE | wye
15 | LV_4239-2_0_6_load_18 | 23 | 0.0095659 | 0.0023975 | 0 | 0 |  | 1 | TRUE | wye
16 | LV_4239-2_0_6_load_50 | 25 | 0.011131 | 0.0027897 | 0 | 0 |  | 1 | TRUE | wye
17 | LV_4239-2_0_6_load_59 | 26 | 0.007863 | 0.0019706 | 0 | 0 |  | 1 | TRUE | wye
18 | LV_4239-2_0_6_load_57 | 27 | 0.0025396 | 0.0006365 | 0 | 0 |  | 1 | TRUE | wye
19 | LV_4239-2_0_6_load_79 | 29 | 0.017501 | 0.0043862 | 0 | 0 |  | 1 | TRUE | wye
20 | LV_4239-2_0_6_load_56 | 32 | 0.006128 | 0.0015358 | 0 | 0 |  | 1 | TRUE | wye
21 | LV_4239-2_0_6_load_48 | 33 | 0.025221 | 0.0063209 | 0 | 0 |  | 1 | TRUE | wye
22 | LV_4239-2_0_6_load_23 | 34 | 0.011604 | 0.0029082 | 0 | 0 |  | 1 | TRUE | wye
23 | LV_4239-2_0_6_load_24 | 35 | 0.0051167 | 0.0012824 | 0 | 0 |  | 1 | TRUE | wye
24 | LV_4239-2_0_6_load_26 | 37 | 0.0028269 | 0.00070849 | 0 | 0 |  | 1 | TRUE | wye
25 | LV_4239-2_0_6_load_27 | 38 | 0.036044 | 0.0090334 | 0 | 0 |  | 1 | TRUE | wye
26 | LV_4239-2_0_6_load_28 | 39 | 0.028271 | 0.0070854 | 0 | 0 |  | 1 | TRUE | wye
27 | LV_4239-2_0_6_load_64 | 41 | 0.017437 | 0.00437 | 0 | 0 |  | 1 | TRUE | wye
28 | LV_4239-2_0_6_load_29 | 44 | 0.009348 | 0.0023428 | 0 | 0 |  | 1 | TRUE | wye
29 | LV_4239-2_0_6_load_30 | 45 | 0.0073281 | 0.0018366 | 0 | 0 |  | 1 | TRUE | wye
30 | LV_4239-2_0_6_load_32 | 46 | 0.010754 | 0.0026952 | 0 | 0 |  | 1 | TRUE | wye
31 | LV_4239-2_0_6_load_44 | 48 | 0.022978 | 0.0057588 | 0 | 0 |  | 1 | TRUE | wye
32 | LV_4239-2_0_6_load_41 | 49 | 0.0073116 | 0.0018325 | 0 | 0 |  | 1 | TRUE | wye
33 | LV_4239-2_0_6_load_63 | 50 | 0.0087866 | 0.0022021 | 0 | 0 |  | 1 | TRUE | wye
34 | LV_4239-2_0_6_load_52 | 51 | 0.0014167 | 0.00035505 | 0 | 0 |  | 1 | TRUE | wye
35 | LV_4239-2_0_6_load_37 | 52 | 0.0027185 | 0.00068132 | 0 | 0 |  | 1 | TRUE | wye
36 | LV_4239-2_0_6_load_39 | 53 | 0.032398 | 0.0081198 | 0 | 0 |  | 1 | TRUE | wye
37 | LV_4239-2_0_6_load_38 | 54 | 0.031217 | 0.0078236 | 0 | 0 |  | 1 | TRUE | wye
38 | LV_4239-2_0_6_load_42 | 57 | 0.016832 | 0.0042184 | 0 | 0 |  | 1 | TRUE | wye
39 | LV_4239-2_0_6_load_45 | 58 | 0.01011 | 0.0025338 | 0 | 0 |  | 1 | TRUE | wye
40 | LV_4239-2_0_6_load_51 | 59 | 0.012904 | 0.003234 | 0 | 0 |  | 1 | TRUE | wye
41 | LV_4239-2_0_6_load_53 | 60 | 0.0053929 | 0.0013516 | 0 | 0 |  | 1 | TRUE | wye
42 | LV_4239-2_0_6_load_55 | 61 | 0.022488 | 0.005636 | 0 | 0 |  | 1 | TRUE | wye
43 | LV_4239-2_0_6_load_58 | 63 | 0.0015958 | 0.00039996 | 0 | 0 |  | 1 | TRUE | wye
44 | LV_4239-2_0_6_load_80 | 65 | 0.0027756 | 0.00069562 | 0 | 0 |  | 1 | TRUE | wye
45 | LV_4239-2_0_6_load_78 | 67 | 0.0046774 | 0.0011723 | 0 | 0 |  | 1 | TRUE | wye
46 | LV_4239-2_0_6_load_77 | 68 | 0.0041125 | 0.0010307 | 0 | 0 |  | 1 | TRUE | wye
47 | LV_4239-2_0_6_load_70 | 69 | 0.0046779 | 0.0011724 | 0 | 0 |  | 1 | TRUE | wye
48 | LV_4239-2_0_6_load_69 | 70 | 0.0065986 | 0.0016538 | 0 | 0 |  | 1 | TRUE | wye
49 | LV_4239-2_0_6_load_68 | 72 | 0.0057296 | 0.001436 | 0 | 0 |  | 1 | TRUE | wye
50 | LV_4239-2_0_6_load_71 | 73 | 0.004113 | 0.0010308 | 0 | 0 |  | 1 | TRUE | wye
51 | LV_4239-2_0_6_load_73 | 74 | 0.0032451 | 0.00081329 | 0 | 0 |  | 1 | TRUE | wye
52 | LV_4239-2_0_6_load_72 | 75 | 0.002774 | 0.00069523 | 0 | 0 |  | 1 | TRUE | wye
53 | LV_4239-2_0_6_load_75 | 76 | 0.0046778 | 0.0011724 | 0 | 0 |  | 1 | TRUE | wye

## ext_grid
| name | bus | vm_pu | va_degree | slack_weight | in_service
0 |  | 45 | 1 | 0 | 1 | TRUE

## line
| name | std_type | from_bus | to_bus | length_km | r_ohm_per_km | x_ohm_per_km | c_nf_per_km | g_us_per_km | max_i_ka | df | parallel | type | in_service
0 | LV_4239-2_0_6_line_0 |  | 0 | 1 | 0.02338 | 0.125 | 0.08 | 261 | 0 | 0.364 | 1 | 1 | cs | TRUE
1 | LV_4239-2_0_6_line_1 |  | 0 | 2 | 0.014205 | 0.125 | 0.08 | 261 | 0 | 0.364 | 1 | 1 | cs | TRUE
2 | LV_4239-2_0_6_line_2 |  | 1 | 3 | 0.0053083 | 0.125 | 0.08 | 261 | 0 | 0.364 | 1 | 1 | cs | TRUE
3 | LV_4239-2_0_6_line_3 |  | 2 | 4 | 0.011656 | 0.125 | 0.08 | 261 | 0 | 0.364 | 1 | 1 | cs | TRUE
4 | LV_4239-2_0_6_line_4 |  | 2 | 5 | 0.012689 | 0.125 | 0.08 | 261 | 0 | 0.364 | 1 | 1 | cs | TRUE
5 | LV_4239-2_0_6_line_5 |  | 4 | 6 | 0.018622 | 0.125 | 0.08 | 261 | 0 | 0.364 | 1 | 1 | cs | TRUE
6 | LV_4239-2_0_6_line_6 |  | 5 | 7 | 0.01153 | 0.125 | 0.08 | 261 | 0 | 0.364 | 1 | 1 | cs | TRUE
7 | LV_4239-2_0_6_line_7 |  | 6 | 8 | 0.02664 | 0.125 | 0.08 | 261 | 0 | 0.364 | 1 | 1 | cs | TRUE
8 | LV_4239-2_0_6_line_8 |  | 7 | 9 | 0.02599 | 0.125 | 0.08 | 261 | 0 | 0.364 | 1 | 1 | cs | TRUE
9 | LV_4239-2_0_6_line_9 |  | 8 | 10 | 0.01655 | 0.125 | 0.08 | 261 | 0 | 0.364 | 1 | 1 | cs | TRUE
10 | LV_4239-2_0_6_line_10 |  | 9 | 17 | 0.046026 | 0.125 | 0.08 | 261 | 0 | 0.364 | 1 | 1 | cs | TRUE
11 | LV_4239-2_0_6_line_11 |  | 10 | 11 | 0.01132 | 0.125 | 0.08 | 261 | 0 | 0.364 | 1 | 1 | cs | TRUE
12 | LV_4239-2_0_6_line_12 |  | 10 | 12 | 0.012956 | 0.125 | 0.08 | 261 | 0 | 0.364 | 1 | 1 | cs | TRUE
13 | LV_4239-2_0_6_line_13 |  | 11 | 19 | 0.055014 | 0.125 | 0.08 | 261 | 0 | 0.364 | 1 | 1 | cs | TRUE
14 | LV_4239-2_0_6_line_14 |  | 11 | 20 | 0.032148 | 0.125 | 0.08 | 261 | 0 | 0.364 | 1 | 1 | cs | TRUE
15 | LV_4239-2_0_6_line_15 |  | 13 | 14 | 0.02261 | 0.125 | 0.08 | 261 | 0 | 0.364 | 1 | 1 | cs | TRUE
16 | LV_4239-2_0_6_line_16 |  | 13 | 15 | 0.013404 | 0.125 | 0.08 | 261 | 0 | 0.364 | 1 | 1 | cs | TRUE
17 | LV_4239-2_0_6_line_17 |  | 14 | 16 | 0.0022212 | 0.125 | 0.08 | 261 | 0 | 0.364 | 1 | 1 | cs | TRUE
18 | LV_4239-2_0_6_line_18 |  | 15 | 17 | 0.02612 | 0.125 | 0.08 | 261 | 0 | 0.364 | 1 | 1 | cs | TRUE
19 | LV_4239-2_0_6_line_19 |  | 15 | 18 | 0.0029906 | 0.125 | 0.08 | 261 | 0 | 0.364 | 1 | 1 | cs | TRUE
20 | LV_4239-2_0_6_line_20 |  | 19 | 50 | 0.0031782 | 0.125 | 0.08 | 261 | 0 | 0.364 | 1 | 1 | cs | TRUE
21 | LV_4239-2_0_6_line_21 |  | 19 | 51 | 0.03941 | 0.125 | 0.08 | 261 | 0 | 0.364 | 1 | 1 | cs | TRUE
22 | LV_4239-2_0_6_line_22 |  | 20 | 44 | 0.024683 | 0.125 | 0.08 | 261 | 0 | 0.364 | 1 | 2 | cs | TRUE
23 | LV_4239-2_0_6_line_23 |  | 21 | 22 | 0.023974 | 0.125 | 0.08 | 261 | 0 | 0.364 | 1 | 1 | cs | TRUE
24 | LV_4239-2_0_6_line_24 |  | 22 | 23 | 0.018162 | 0.125 | 0.08 | 261 | 0 | 0.364 | 1 | 1 | cs | TRUE
25 | LV_4239-2_0_6_line_25 |  | 22 | 24 | 0.048178 | 0.125 | 0.08 | 261 | 0 | 0.364 | 1 | 1 | cs | TRUE
26 | LV_4239-2_0_6_line_26 |  | 23 | 25 | 0.034485 | 0.125 | 0.08 | 261 | 0 | 0.364 | 1 | 1 | cs | TRUE
27 | LV_4239-2_0_6_line_27 |  | 24 | 26 | 0.0062157 | 0.125 | 0.08 | 261 | 0 | 0.364 | 1 | 1 | cs | TRUE
28 | LV_4239-2_0_6_line_28 |  | 24 | 27 | 0.014332 | 0.125 | 0.08 | 261 | 0 | 0.364 | 1 | 1 | cs | TRUE
29 | LV_4239-2_0_6_line_29 |  | 25 | 31 | 0.04459 | 0.125 | 0.08 | 261 | 0 | 0.364 | 1 | 1 | cs | TRUE
30 | LV_4239-2_0_6_line_30 |  | 27 | 32 | 0.02057 | 0.125 | 0.08 | 261 | 0 | 0.364 | 1 | 1 | cs | TRUE
31 | LV_4239-2_0_6_line_31 |  | 28 | 29 | 0.007175 | 0.125 | 0.08 | 261 | 0 | 0.364 | 1 | 1 | cs | TRUE
32 | LV_4239-2_0_6_line_32 |  | 28 | 30 | 0.03584 | 0.125 | 0.08 | 261 | 0 | 0.364 | 1 | 1 | cs | TRUE
33 | LV_4239-2_0_6_line_33 |  | 30 | 33 | 0.0021849 | 0.125 | 0.08 | 261 | 0 | 0.364 | 1 | 1 | cs | TRUE
34 | LV_4239-2_0_6_line_34 |  | 31 | 33 | 0.041287 | 0.125 | 0.08 | 261 | 0 | 0.364 | 1 | 1 | cs | TRUE
35 | LV_4239-2_0_6_line_35 |  | 31 | 55 | 0.023953 | 0.125 | 0.08 | 261 | 0 | 0.364 | 1 | 1 | cs | TRUE
36 | LV_4239-2_0_6_line_36 |  | 32 | 63 | 0.0040688 | 0.125 | 0.08 | 261 | 0 | 0.364 | 1 | 1 | cs | TRUE
37 | LV_4239-2_0_6_line_37 |  | 34 | 35 | 0.033851 | 0.125 | 0.08 | 261 | 0 | 0.364 | 1 | 1 | cs | TRUE
38 | LV_4239-2_0_6_line_38 |  | 34 | 36 | 0.024574 | 0.125 | 0.08 | 261 | 0 | 0.364 | 1 | 1 | cs | TRUE
39 | LV_4239-2_0_6_line_39 |  | 35 | 37 | 0.019364 | 0.125 | 0.08 | 261 | 0 | 0.364 | 1 | 1 | cs | TRUE
40 | LV_4239-2_0_6_line_40 |  | 36 | 38 | 0.049465 | 0.125 | 0.08 | 261 | 0 | 0.364 | 1 | 1 | cs | TRUE
41 | LV_4239-2_0_6_line_41 |  | 36 | 39 | 0.0188 | 0.125 | 0.08 | 261 | 0 | 0.364 | 1 | 1 | cs | TRUE
42 | LV_4239-2_0_6_line_42 |  | 38 | 40 | 0.02672 | 0.125 | 0.08 | 261 | 0 | 0.364 | 1 | 1 | cs | TRUE
43 | LV_4239-2_0_6_line_43 |  | 39 | 41 | 0.018552 | 0.125 | 0.08 | 261 | 0 | 0.364 | 1 | 1 | cs | TRUE
44 | LV_4239-2_0_6_line_44 |  | 40 | 42 | 0.091382 | 0.125 | 0.08 | 261 | 0 | 0.364 | 1 | 1 | cs | TRUE
45 | LV_4239-2_0_6_line_45 |  | 40 | 43 | 0.017802 | 0.125 | 0.08 | 261 | 0 | 0.364 | 1 | 1 | cs | TRUE
46 | LV_4239-2_0_6_line_46 |  | 42 | 52 | 0.026151 | 0.125 | 0.08 | 261 | 0 | 0.364 | 1 | 1 | cs | TRUE
47 | LV_4239-2_0_6_line_47 |  | 43 | 53 | 0.022745 | 0.125 | 0.08 | 261 | 0 | 0.364 | 1 | 1 | cs | TRUE
48 | LV_4239-2_0_6_line_48 |  | 44 | 45 | 0.017646 | 0.125 | 0.08 | 261 | 0 | 0.364 | 1 | 3 | cs | TRUE
49 | LV_4239-2_0_6_line_49 |  | 45 | 46 | 0.0093188 | 0.125 | 0.08 | 261 | 0 | 0.364 | 1 | 3 | cs | TRUE
50 | LV_4239-2_0_6_line_50 |  | 46 | 47 | 0.025798 | 0.125 | 0.08 | 261 | 0 | 0.364 | 1 | 3 | cs | TRUE
51 | LV_4239-2_0_6_line_51 |  | 47 | 48 | 0.0027529 | 0.125 | 0.08 | 261 | 0 | 0.364 | 1 | 1 | cs | TRUE
52 | LV_4239-2_0_6_line_52 |  | 47 | 49 | 0.0067217 | 0.125 | 0.08 | 261 | 0 | 0.364 | 1 | 3 | cs | TRUE
53 | LV_4239-2_0_6_line_53 |  | 48 | 55 | 0.02448 | 0.125 | 0.08 | 261 | 0 | 0.364 | 1 | 1 | cs | TRUE
54 | LV_4239-2_0_6_line_54 |  | 49 | 56 | 0.011977 | 0.125 | 0.08 | 261 | 0 | 0.364 | 1 | 3 | cs | TRUE
55 | LV_4239-2_0_6_line_55 |  | 50 | 62 | 0.018918 | 0.125 | 0.08 | 261 | 0 | 0.364 | 1 | 1 | cs | TRUE
56 | LV_4239-2_0_6_line_56 |  | 51 | 59 | 0.025884 | 0.125 | 0.08 | 261 | 0 | 0.364 | 1 | 1 | cs | TRUE
57 | LV_4239-2_0_6_line_57 |  | 53 | 54 | 0.007689 | 0.125 | 0.08 | 261 | 0 | 0.364 | 1 | 1 | cs | TRUE
58 | LV_4239-2_0_6_line_58 |  | 54 | 56 | 0.0094132 | 0.125 | 0.08 | 261 | 0 | 0.364 | 1 | 2 | cs | TRUE
59 | LV_4239-2_0_6_line_59 |  | 55 | 58 | 0.012252 | 0.125 | 0.08 | 261 | 0 | 0.364 | 1 | 1 | cs | TRUE
60 | LV_4239-2_0_6_line_60 |  | 56 | 57 | 0.022831 | 0.125 | 0.08 | 261 | 0 | 0.364 | 1 | 1 | cs | TRUE
61 | LV_4239-2_0_6_line_61 |  | 59 | 60 | 0.019404 | 0.125 | 0.08 | 261 | 0 | 0.364 | 1 | 1 | cs | TRUE
62 | LV_4239-2_0_6_line_62 |  | 60 | 61 | 0.0026933 | 0.125 | 0.08 | 261 | 0 | 0.364 | 1 | 1 | cs | TRUE
63 | LV_4239-2_0_6_line_63 |  | 62 | 71 | 0.024023 | 0.125 | 0.08 | 261 | 0 | 0.364 | 1 | 1 | cs | TRUE
64 | LV_4239-2_0_6_line_64 |  | 62 | 72 | 0.0040221 | 0.125 | 0.08 | 261 | 0 | 0.364 | 1 | 1 | cs | TRUE
65 | LV_4239-2_0_6_line_65 |  | 64 | 65 | 0.015818 | 0.125 | 0.08 | 261 | 0 | 0.364 | 1 | 1 | cs | TRUE
66 | LV_4239-2_0_6_line_66 |  | 64 | 66 | 0.002567 | 0.125 | 0.08 | 261 | 0 | 0.364 | 1 | 1 | cs | TRUE
67 | LV_4239-2_0_6_line_67 |  | 66 | 76 | 0.01701 | 0.125 | 0.08 | 261 | 0 | 0.364 | 1 | 1 | cs | TRUE
68 | LV_4239-2_0_6_line_68 |  | 66 | 75 | 0.017869 | 0.125 | 0.08 | 261 | 0 | 0.364 | 1 | 1 | cs | TRUE
69 | LV_4239-2_0_6_line_69 |  | 67 | 68 | 0.013412 | 0.125 | 0.08 | 261 | 0 | 0.364 | 1 | 1 | cs | TRUE
70 | LV_4239-2_0_6_line_70 |  | 68 | 71 | 0.012712 | 0.125 | 0.08 | 261 | 0 | 0.364 | 1 | 1 | cs | TRUE
71 | LV_4239-2_0_6_line_71 |  | 69 | 70 | 0.030554 | 0.125 | 0.08 | 261 | 0 | 0.364 | 1 | 1 | cs | TRUE
72 | LV_4239-2_0_6_line_72 |  | 70 | 73 | 0.0034924 | 0.125 | 0.08 | 261 | 0 | 0.364 | 1 | 1 | cs | TRUE
73 | LV_4239-2_0_6_line_73 |  | 71 | 73 | 0.019159 | 0.125 | 0.08 | 261 | 0 | 0.364 | 1 | 1 | cs | TRUE
74 | LV_4239-2_0_6_line_74 |  | 72 | 74 | 0.022078 | 0.125 | 0.08 | 261 | 0 | 0.364 | 1 | 1 | cs | TRUE
75 | LV_4239-2_0_6_line_75 |  | 74 | 75 | 0.012499 | 0.125 | 0.08 | 261 | 0 | 0.364 | 1 | 1 | cs | TRUE

## trafo
| name | std_type | hv_bus | lv_bus | sn_mva | vn_hv_kv | vn_lv_kv | vk_percent | vkr_percent | pfe_kw | i0_percent | shift_degree | tap_side | tap_neutral | tap_min | tap_max | tap_step_percent | tap_step_degree | tap_pos | tap_phase_shifter | parallel | df | in_service
0 | LV_4239-2_0_6_trafo_30 | 0.63 MVA 20/0.4 kV | 77 | 45 | 0.63 | 20 | 0.4 | 6 | 1.206 | 1.65 | 0.2619 | 150 | hv | 0 | -2 | 2 | 2.5 | 0 | 0 | FALSE | 1 | 1 | TRUE

## line_geodata
| x0 | y0 | x1 | y1 | x2 | y2 | x3 | y3 | x4 | y4 | x5 | y5 | x6 | y6 | x7 | y7 | x8 | y8 | x9 | y9 | x10 | y10
0 | 2672319.5478 | 1227052.3228 | 2672319.8811 | 1227075.7003
1 | 2672319.3453 | 1227038.1192 | 2672319.5478 | 1227052.3228
2 | 2672319.9568 | 1227081.008 | 2672319.8811 | 1227075.7003
3 | 2672319.3453 | 1227038.1192 | 2672328.5721 | 1227045.2408
4 | 2672319.3453 | 1227038.1192 | 2672309.037 | 1227030.6779
5 | 2672328.5721 | 1227045.2408 | 2672336.6154 | 1227051.449 | 2672342.4648 | 1227057.5631
6 | 2672309.037 | 1227030.6779 | 2672307.8556 | 1227019.209
7 | 2672360.8807 | 1227076.8123 | 2672342.4648 | 1227057.5631
8 | 2672305.1925 | 1226993.3557 | 2672307.8556 | 1227019.209
9 | 2672374.005 | 1227086.838 | 2672362.585 | 1227078.5937 | 2672360.8807 | 1227076.8123
10 | 2672300.7555 | 1226947.5445 | 2672302.9764 | 1226971.8431 | 2672305.1925 | 1226993.3557
11 | 2672383.2012 | 1227093.4765 | 2672374.005 | 1227086.838
12 | 2672374.005 | 1227086.838 | 2672361.2598 | 1227089.1631
13 | 2672383.2012 | 1227093.4765 | 2672394.4599 | 1227044.6033 | 2672398.7253 | 1227042.2537
14 | 2672383.2012 | 1227093.4765 | 2672406.5457 | 1227115.579
15 | 2672327.3415 | 1226960.0597 | 2672327.4291 | 1226962.9677 | 2672328.3668 | 1226975.6097 | 2672333.7946 | 1226980.0683
16 | 2672326.9377 | 1226946.6621 | 2672327.3415 | 1226960.0597
17 | 2672335.511 | 1226981.4782 | 2672333.7946 | 1226980.0683
18 | 2672300.7555 | 1226947.5445 | 2672326.9377 | 1226946.6621
19 | 2672326.9377 | 1226946.6621 | 2672326.8334 | 1226943.6733
20 | 2672398.7253 | 1227042.2537 | 2672398.9831 | 1227039.086
21 | 2672398.7253 | 1227042.2537 | 2672402.4402 | 1227063.335 | 2672410.193 | 1227079.5845
22 | 2672406.5457 | 1227115.579 | 2672412.7752 | 1227121.477 | 2672425.8561 | 1227130.8706
23 | 2672523.8275 | 1227056.5974 | 2672547.5847 | 1227059.8157
24 | 2672523.8275 | 1227056.5974 | 2672523.3028 | 1227074.752
25 | 2672496.0098 | 1227043.7056 | 2672501.8389 | 1227039.2959 | 2672509.6052 | 1227037.6338 | 2672524.352 | 1227038.4474 | 2672523.8275 | 1227056.5974
26 | 2672523.3028 | 1227074.752 | 2672523.2245 | 1227077.4595 | 2672523.0925 | 1227109.2354
27 | 2672496.0098 | 1227043.7056 | 2672491.238 | 1227039.7226
28 | 2672496.0098 | 1227043.7056 | 2672494.8352 | 1227057.9896 | 2672494.8352 | 1227057.9896
29 | 2672525.9328 | 1227153.6985 | 2672523.0443 | 1227120.8304 | 2672523.0925 | 1227109.2354
30 | 2672494.8439 | 1227078.5595 | 2672494.8352 | 1227057.9896
31 | 2672575.2877 | 1227091.6035 | 2672580.1419 | 1227096.8995
32 | 2672555.7061 | 1227123.0411 | 2672565.2908 | 1227110.861 | 2672573.2899 | 1227103.1534 | 2672580.1419 | 1227096.8995
33 | 2672555.7061 | 1227123.0411 | 2672554.3459 | 1227124.7509
34 | 2672525.9328 | 1227153.6985 | 2672529.6517 | 1227152.6542 | 2672532.1414 | 1227151.1057 | 2672539.4652 | 1227143.4566 | 2672554.3459 | 1227124.7509
35 | 2672525.9328 | 1227153.6985 | 2672504.7973 | 1227153.4852 | 2672501.9288 | 1227153.1612
36 | 2672494.8457 | 1227082.6282 | 2672494.8439 | 1227078.5595
37 | 2672337.2204 | 1227210.4363 | 2672364.1535 | 1227210.0553 | 2672371.0678 | 1227210.1297
38 | 2672395.6402 | 1227210.394 | 2672371.0678 | 1227210.1297
39 | 2672317.9888 | 1227212.6292 | 2672335.8411 | 1227210.4558 | 2672337.2204 | 1227210.4363
40 | 2672395.6402 | 1227210.394 | 2672421.0616 | 1227210.9037 | 2672434.5461 | 1227210.1673 | 2672444.9711 | 1227208.6563
41 | 2672395.6402 | 1227210.394 | 2672394.7702 | 1227191.6138
42 | 2672471.4149 | 1227204.8237 | 2672444.9711 | 1227208.6563
43 | 2672393.9117 | 1227173.0816 | 2672394.7702 | 1227191.6138
44 | 2672399.6467 | 1227256.6956 | 2672420.1045 | 1227239.0884 | 2672422.0098 | 1227233.2411 | 2672424.0643 | 1227231.3315 | 2672427.1774 | 1227228.9901 | 2672430.566 | 1227226.4407 | 2672434.5283 | 1227223.4536 | 2672442.2046 | 1227219.1998 | 2672460.2745 | 1227212.2263 | 2672468.5426 | 1227209.792 | 2672471.4149 | 1227204.8237
45 | 2672489.0826 | 1227202.2594 | 2672471.4149 | 1227204.8237
46 | 2672399.6467 | 1227256.6956 | 2672392.4467 | 1227249.2253 | 2672383.5733 | 1227243.4914 | 2672378.7934 | 1227241.4151
47 | 2672489.0826 | 1227202.2594 | 2672485.6885 | 1227184.7398 | 2672484.2981 | 1227180.042
48 | 2672441.8522 | 1227138.1183 | 2672437.0447 | 1227136.3155 | 2672428.6511 | 1227132.8777 | 2672425.8561 | 1227130.8706
49 | 2672441.8522 | 1227138.1183 | 2672445.9927 | 1227139.6711 | 2672450.5996 | 1227141.3306
50 | 2672474.8712 | 1227150.074 | 2672450.5996 | 1227141.3306
51 | 2672474.8712 | 1227150.074 | 2672477.6064 | 1227150.3861
52 | 2672474.8712 | 1227150.074 | 2672473.9451 | 1227153.2982 | 2672473.352 | 1227156.6127
53 | 2672501.9288 | 1227153.1612 | 2672477.6064 | 1227150.3861
54 | 2672471.7063 | 1227168.4699 | 2672472.5137 | 1227161.2972 | 2672473.352 | 1227156.6127
55 | 2672397.354 | 1227020.4226 | 2672398.3452 | 1227023.0475 | 2672399.4294 | 1227033.601 | 2672398.9831 | 1227039.086
56 | 2672432.146 | 1227091.5059 | 2672420.1755 | 1227088.8566 | 2672410.193 | 1227079.5845 | 2672410.193 | 1227079.5845
57 | 2672478.5942 | 1227174.8858 | 2672484.2981 | 1227180.042 | 2672484.2981 | 1227180.042
58 | 2672471.7063 | 1227168.4699 | 2672478.3759 | 1227174.6885 | 2672478.5942 | 1227174.8858
59 | 2672501.9288 | 1227153.1612 | 2672501.9645 | 1227140.9091
60 | 2672449.8138 | 1227162.5883 | 2672463.975 | 1227164.7955 | 2672471.7063 | 1227168.4699
61 | 2672432.146 | 1227091.5059 | 2672451.0918 | 1227095.6989
62 | 2672453.7214 | 1227096.2809 | 2672451.0918 | 1227095.6989
63 | 2672397.354 | 1227020.4226 | 2672421.4236 | 1227019.348
64 | 2672397.354 | 1227020.4226 | 2672395.9319 | 1227016.6603
65 | 2672399.6788 | 1226963.9246 | 2672384.4055 | 1226959.6471
66 | 2672399.6788 | 1226963.9246 | 2672399.0724 | 1226966.4189
67 | 2672399.0724 | 1226966.4189 | 2672415.1802 | 1226971.8851
68 | 2672399.0724 | 1226966.4189 | 2672398.7137 | 1226967.871 | 2672394.3244 | 1226976.6568 | 2672393.5022 | 1226983.1573
69 | 2672420.9496 | 1227006.645 | 2672420.8579 | 1227004.1867 | 2672423.2238 | 1227001.6026 | 2672422.8688 | 1226994.163
70 | 2672421.4236 | 1227019.348 | 2672420.9496 | 1227006.645
71 | 2672444.0522 | 1227018.3253 | 2672450.1042 | 1227018.0518 | 2672453.2349 | 1227015.5216 | 2672454.1275 | 1226995.0701
72 | 2672444.0522 | 1227018.3253 | 2672440.5633 | 1227018.483
73 | 2672421.4236 | 1227019.348 | 2672440.5633 | 1227018.483
74 | 2672391.9338 | 1226995.558 | 2672390.9363 | 1227003.4444 | 2672395.9319 | 1227016.6603
75 | 2672393.5022 | 1226983.1573 | 2672391.9338 | 1226995.558

## bus_geodata
| x | y | coords
0 | 2672319.5478 | 1227052.3228
1 | 2672319.8811 | 1227075.7003
2 | 2672319.3453 | 1227038.1192
3 | 2672319.9568 | 1227081.008
4 | 2672328.5722 | 1227045.2408
5 | 2672309.037 | 1227030.6779
6 | 2672342.4648 | 1227057.5631
7 | 2672307.8556 | 1227019.209
8 | 2672360.8807 | 1227076.8123
9 | 2672305.1925 | 1226993.3557
10 | 2672374.005 | 1227086.838
11 | 2672383.2012 | 1227093.4765
12 | 2672361.2598 | 1227089.1631
13 | 2672327.3415 | 1226960.0597
14 | 2672333.7946 | 1226980.0683
15 | 2672326.9377 | 1226946.6621
16 | 2672335.511 | 1226981.4782
17 | 2672300.7555 | 1226947.5445
18 | 2672326.8334 | 1226943.6733
19 | 2672398.7253 | 1227042.2537
20 | 2672406.5457 | 1227115.579
21 | 2672547.5847 | 1227059.8157
22 | 2672523.8275 | 1227056.5974
23 | 2672523.3028 | 1227074.752
24 | 2672496.0098 | 1227043.7056
25 | 2672523.0925 | 1227109.2354
26 | 2672491.238 | 1227039.7226
27 | 2672494.8352 | 1227057.9896
28 | 2672580.1419 | 1227096.8995
29 | 2672575.2877 | 1227091.6035
30 | 2672555.7061 | 1227123.0411
31 | 2672525.9328 | 1227153.6985
32 | 2672494.8439 | 1227078.5595
33 | 2672554.3459 | 1227124.7509
34 | 2672371.0678 | 1227210.1297
35 | 2672337.2204 | 1227210.4363
36 | 2672395.6402 | 1227210.394
37 | 2672317.9888 | 1227212.6292
38 | 2672444.9711 | 1227208.6563
39 | 2672394.7702 | 1227191.6138
40 | 2672471.4149 | 1227204.8237
41 | 2672393.9117 | 1227173.0816
42 | 2672399.6467 | 1227256.6956
43 | 2672489.0826 | 1227202.2594
44 | 2672425.8561 | 1227130.8706
45 | 2672441.8522 | 1227138.1183
46 | 2672450.5996 | 1227141.3306
47 | 2672474.8712 | 1227150.074
48 | 2672477.6064 | 1227150.3861
49 | 2672473.352 | 1227156.6127
50 | 2672398.9831 | 1227039.086
51 | 2672410.193 | 1227079.5845
52 | 2672378.7934 | 1227241.4151
53 | 2672484.2981 | 1227180.042
54 | 2672478.5942 | 1227174.8858
55 | 2672501.9288 | 1227153.1612
56 | 2672471.7063 | 1227168.4699
57 | 2672449.8138 | 1227162.5883
58 | 2672501.9645 | 1227140.9091
59 | 2672432.146 | 1227091.5059
60 | 2672451.0918 | 1227095.6989
61 | 2672453.7214 | 1227096.2809
62 | 2672397.354 | 1227020.4226
63 | 2672494.8457 | 1227082.6282
64 | 2672399.6788 | 1226963.9246
65 | 2672384.4055 | 1226959.6471
66 | 2672399.0724 | 1226966.4189
67 | 2672422.8688 | 1226994.163
68 | 2672420.9496 | 1227006.645
69 | 2672454.1275 | 1226995.0701
70 | 2672444.0522 | 1227018.3253
71 | 2672421.4236 | 1227019.348
72 | 2672395.9319 | 1227016.6603
73 | 2672440.5633 | 1227018.483
74 | 2672391.9338 | 1226995.558
75 | 2672393.5022 | 1226983.1573
76 | 2672415.1802 | 1226971.8851
77 | 2672474.8712 | 1227150.074

## line_std_types
| c_nf_per_km | r_ohm_per_km | x_ohm_per_km | max_i_ka | type | q_mm2 | alpha | voltage_rating
NAYY 4x50 SE | 210 | 0.642 | 0.083 | 0.142 | cs | 50 | 0.00403 | LV
NAYY 4x120 SE | 264 | 0.225 | 0.08 | 0.242 | cs | 120 | 0.00403 | LV
NAYY 4x150 SE | 261 | 0.208 | 0.08 | 0.27 | cs | 150 | 0.00403 | LV
NA2XS2Y 1x95 RM/25 12/20 kV | 216 | 0.313 | 0.132 | 0.252 | cs | 95 | 0.00403 | MV
NA2XS2Y 1x185 RM/25 12/20 kV | 273 | 0.161 | 0.117 | 0.362 | cs | 185 | 0.00403 | MV
NA2XS2Y 1x240 RM/25 12/20 kV | 304 | 0.122 | 0.112 | 0.421 | cs | 240 | 0.00403 | MV
NA2XS2Y 1x95 RM/25 6/10 kV | 315 | 0.313 | 0.123 | 0.249 | cs | 95 | 0.00403 | MV
NA2XS2Y 1x185 RM/25 6/10 kV | 406 | 0.161 | 0.11 | 0.358 | cs | 185 | 0.00403 | MV
NA2XS2Y 1x240 RM/25 6/10 kV | 456 | 0.122 | 0.105 | 0.416 | cs | 240 | 0.00403 | MV
NA2XS2Y 1x150 RM/25 12/20 kV | 250 | 0.206 | 0.116 | 0.319 | cs | 150 | 0.00403 | MV
NA2XS2Y 1x120 RM/25 12/20 kV | 230 | 0.253 | 0.119 | 0.283 | cs | 120 | 0.00403 | MV
NA2XS2Y 1x70 RM/25 12/20 kV | 190 | 0.443 | 0.132 | 0.22 | cs | 70 | 0.00403 | MV
NA2XS2Y 1x150 RM/25 6/10 kV | 360 | 0.206 | 0.11 | 0.315 | cs | 150 | 0.00403 | MV
NA2XS2Y 1x120 RM/25 6/10 kV | 340 | 0.253 | 0.113 | 0.28 | cs | 120 | 0.00403 | MV
NA2XS2Y 1x70 RM/25 6/10 kV | 280 | 0.443 | 0.123 | 0.217 | cs | 70 | 0.00403 | MV
N2XS(FL)2Y 1x120 RM/35 64/110 kV | 112 | 0.153 | 0.166 | 0.366 | cs | 120 | 0.00393 | HV
N2XS(FL)2Y 1x185 RM/35 64/110 kV | 125 | 0.099 | 0.156 | 0.457 | cs | 185 | 0.00393 | HV
N2XS(FL)2Y 1x240 RM/35 64/110 kV | 135 | 0.075 | 0.149 | 0.526 | cs | 240 | 0.00393 | HV
N2XS(FL)2Y 1x300 RM/35 64/110 kV | 144 | 0.06 | 0.144 | 0.588 | cs | 300 | 0.00393 | HV
15-AL1/3-ST1A 0.4 | 11 | 1.8769 | 0.35 | 0.105 | ol | 16 | 0.00403 | LV
24-AL1/4-ST1A 0.4 | 11.25 | 1.2012 | 0.335 | 0.14 | ol | 24 | 0.00403 | LV
48-AL1/8-ST1A 0.4 | 12.2 | 0.5939 | 0.3 | 0.21 | ol | 48 | 0.00403 | LV
94-AL1/15-ST1A 0.4 | 13.2 | 0.306 | 0.29 | 0.35 | ol | 94 | 0.00403 | LV
34-AL1/6-ST1A 10.0 | 9.7 | 0.8342 | 0.36 | 0.17 | ol | 34 | 0.00403 | MV
48-AL1/8-ST1A 10.0 | 10.1 | 0.5939 | 0.35 | 0.21 | ol | 48 | 0.00403 | MV
70-AL1/11-ST1A 10.0 | 10.4 | 0.4132 | 0.339 | 0.29 | ol | 70 | 0.00403 | MV
94-AL1/15-ST1A 10.0 | 10.75 | 0.306 | 0.33 | 0.35 | ol | 94 | 0.00403 | MV
122-AL1/20-ST1A 10.0 | 11.1 | 0.2376 | 0.323 | 0.41 | ol | 122 | 0.00403 | MV
149-AL1/24-ST1A 10.0 | 11.25 | 0.194 | 0.315 | 0.47 | ol | 149 | 0.00403 | MV
34-AL1/6-ST1A 20.0 | 9.15 | 0.8342 | 0.382 | 0.17 | ol | 34 | 0.00403 | MV
48-AL1/8-ST1A 20.0 | 9.5 | 0.5939 | 0.372 | 0.21 | ol | 48 | 0.00403 | MV
70-AL1/11-ST1A 20.0 | 9.7 | 0.4132 | 0.36 | 0.29 | ol | 70 | 0.00403 | MV
94-AL1/15-ST1A 20.0 | 10 | 0.306 | 0.35 | 0.35 | ol | 94 | 0.00403 | MV
122-AL1/20-ST1A 20.0 | 10.3 | 0.2376 | 0.344 | 0.41 | ol | 122 | 0.00403 | MV
149-AL1/24-ST1A 20.0 | 10.5 | 0.194 | 0.337 | 0.47 | ol | 149 | 0.00403 | MV
184-AL1/30-ST1A 20.0 | 10.75 | 0.1571 | 0.33 | 0.535 | ol | 184 | 0.00403 | MV
243-AL1/39-ST1A 20.0 | 11 | 0.1188 | 0.32 | 0.645 | ol | 243 | 0.00403 | MV
48-AL1/8-ST1A 110.0 | 8 | 0.5939 | 0.46 | 0.21 | ol | 48 | 0.00403 | HV
70-AL1/11-ST1A 110.0 | 8.4 | 0.4132 | 0.45 | 0.29 | ol | 70 | 0.00403 | HV
94-AL1/15-ST1A 110.0 | 8.65 | 0.306 | 0.44 | 0.35 | ol | 94 | 0.00403 | HV
122-AL1/20-ST1A 110.0 | 8.5 | 0.2376 | 0.43 | 0.41 | ol | 122 | 0.00403 | HV
149-AL1/24-ST1A 110.0 | 8.75 | 0.194 | 0.41 | 0.47 | ol | 149 | 0.00403 | HV
184-AL1/30-ST1A 110.0 | 8.8 | 0.1571 | 0.4 | 0.535 | ol | 184 | 0.00403 | HV
243-AL1/39-ST1A 110.0 | 9 | 0.1188 | 0.39 | 0.645 | ol | 243 | 0.00403 | HV
305-AL1/39-ST1A 110.0 | 9.2 | 0.0949 | 0.38 | 0.74 | ol | 305 | 0.00403 | HV
490-AL1/64-ST1A 110.0 | 9.75 | 0.059 | 0.37 | 0.96 | ol | 490 | 0.00403 | HV
679-AL1/86-ST1A 110.0 | 9.95 | 0.042 | 0.36 | 1.15 | ol | 679 | 0.00403 | HV
490-AL1/64-ST1A 220.0 | 10 | 0.059 | 0.285 | 0.96 | ol | 490 | 0.00403 | HV
679-AL1/86-ST1A 220.0 | 11.7 | 0.042 | 0.275 | 1.15 | ol | 679 | 0.00403 | HV
490-AL1/64-ST1A 380.0 | 11 | 0.059 | 0.253 | 0.96 | ol | 490 | 0.00403 | HV
679-AL1/86-ST1A 380.0 | 14.6 | 0.042 | 0.25 | 1.15 | ol | 679 | 0.00403 | HV

## trafo_std_types
| i0_percent | pfe_kw | vkr_percent | sn_mva | vn_lv_kv | vn_hv_kv | vk_percent | shift_degree | vector_group | tap_side | tap_neutral | tap_min | tap_max | tap_step_degree | tap_step_percent | tap_phase_shifter
160 MVA 380/110 kV | 0.06 | 60 | 0.25 | 160 | 110 | 380 | 12.2 | 0 | Yy0 | hv | 0 | -9 | 9 | 0 | 1.5 | FALSE
100 MVA 220/110 kV | 0.06 | 55 | 0.26 | 100 | 110 | 220 | 12 | 0 | Yy0 | hv | 0 | -9 | 9 | 0 | 1.5 | FALSE
63 MVA 110/20 kV | 0.04 | 22 | 0.32 | 63 | 20 | 110 | 18 | 150 | YNd5 | hv | 0 | -9 | 9 | 0 | 1.5 | FALSE
40 MVA 110/20 kV | 0.05 | 18 | 0.34 | 40 | 20 | 110 | 16.2 | 150 | YNd5 | hv | 0 | -9 | 9 | 0 | 1.5 | FALSE
25 MVA 110/20 kV | 0.07 | 14 | 0.41 | 25 | 20 | 110 | 12 | 150 | YNd5 | hv | 0 | -9 | 9 | 0 | 1.5 | FALSE
63 MVA 110/10 kV | 0.04 | 22 | 0.32 | 63 | 10 | 110 | 18 | 150 | YNd5 | hv | 0 | -9 | 9 | 0 | 1.5 | FALSE
40 MVA 110/10 kV | 0.05 | 18 | 0.34 | 40 | 10 | 110 | 16.2 | 150 | YNd5 | hv | 0 | -9 | 9 | 0 | 1.5 | FALSE
25 MVA 110/10 kV | 0.07 | 14 | 0.41 | 25 | 10 | 110 | 12 | 150 | YNd5 | hv | 0 | -9 | 9 | 0 | 1.5 | FALSE
0.25 MVA 20/0.4 kV | 0.32 | 0.8 | 1.44 | 0.25 | 0.4 | 20 | 6 | 150 | Yzn5 | hv | 0 | -2 | 2 | 0 | 2.5 | FALSE
0.4 MVA 20/0.4 kV | 0.3375 | 1.35 | 1.425 | 0.4 | 0.4 | 20 | 6 | 150 | Dyn5 | hv | 0 | -2 | 2 | 0 | 2.5 | FALSE
0.63 MVA 20/0.4 kV | 0.2619 | 1.65 | 1.206 | 0.63 | 0.4 | 20 | 6 | 150 | Dyn5 | hv | 0 | -2 | 2 | 0 | 2.5 | FALSE
0.25 MVA 10/0.4 kV | 0.24 | 0.6 | 1.2 | 0.25 | 0.4 | 10 | 4 | 150 | Dyn5 | hv | 0 | -2 | 2 | 0 | 2.5 | FALSE
0.4 MVA 10/0.4 kV | 0.2375 | 0.95 | 1.325 | 0.4 | 0.4 | 10 | 4 | 150 | Dyn5 | hv | 0 | -2 | 2 | 0 | 2.5 | FALSE
0.63 MVA 10/0.4 kV | 0.1873 | 1.18 | 1.0794 | 0.63 | 0.4 | 10 | 4 | 150 | Dyn5 | hv | 0 | -2 | 2 | 0 | 2.5 | FALSE

## trafo3w_std_types
| sn_hv_mva | sn_mv_mva | sn_lv_mva | vn_hv_kv | vn_mv_kv | vn_lv_kv | vk_hv_percent | vk_mv_percent | vk_lv_percent | vkr_hv_percent | vkr_mv_percent | vkr_lv_percent | pfe_kw | i0_percent | shift_mv_degree | shift_lv_degree | vector_group | tap_side | tap_neutral | tap_min | tap_max | tap_step_percent
63/25/38 MVA 110/20/10 kV | 63 | 25 | 38 | 110 | 20 | 10 | 10.4 | 10.4 | 10.4 | 0.28 | 0.32 | 0.35 | 35 | 0.89 | 0 | 0 | YN0yn0yn0 | hv | 0 | -10 | 10 | 1.2
63/25/38 MVA 110/10/10 kV | 63 | 25 | 38 | 110 | 10 | 10 | 10.4 | 10.4 | 10.4 | 0.28 | 0.32 | 0.35 | 35 | 0.89 | 0 | 0 | YN0yn0yn0 | hv | 0 | -10 | 10 | 1.2

## fuse_std_types
| fuse_type | i_rated_a | t_avg | t_min | t_total | x_avg | x_min | x_total
HV 100A | HV 100A | 100 | 0 | [10.0, 3.64, 0.854, 0.281, 0.1, 0.0531, 0.022, 0.01] | [10.0, 4.267, 1.21, 0.403, 0.1, 0.058, 0.022, 0.01] | 0 | [300.0, 350.0, 450.0, 550.0, 700.0, 850.0, 1200.0, 1752.0] | [600.0, 700.0, 900.0, 1150.0, 1665.0, 2000.0, 3000.0, 4313.0]
HV 10A | HV 10A | 10 | 0 | [10.0, 1675.0, 0.344, 0.156, 0.1, 0.0417, 0.0171, 0.01] | [10.0, 1.3, 0.3, 0.155, 0.1, 0.0555, 0.023, 0.01] | 0 | [30.0, 32.0, 35.0, 37.0, 39.0, 50.0, 70.0, 88.0] | [60.0, 70.0, 80.0, 87.0, 94.0, 110.0, 150.0, 216.0]
HV 125A | HV 125A | 125 | 0 | [10.0, 1.82, 0.344, 0.1, 0.0467, 0.0269, 0.01] | [10.0, 2.478, 0.426, 0.1, 0.0427, 0.0211, 0.01] | 0 | [375.0, 500.0, 700.0, 925.0, 1200.0, 1500.0, 2341.0] | [750.0, 1000.0, 1500.0, 2200.0, 3000.0, 4000.0, 5765.0]
HV 160A | HV 160A | 160 | 0 | [10.0, 4.15, 1.03, 0.198, 0.1, 0.051, 0.0172, 0.01] | [10.0, 2.3, 0.734, 0.274, 0.1, 0.046, 0.0177, 0.01] | 0 | [480.0, 550.0, 700.0, 1000.0, 1260.0, 1600.0, 2500.0, 3227.0] | [960.0, 1300.0, 1700.0, 2200.0, 2996.0, 4000.0, 6000.0, 7946.0]
HV 16A | HV 16A | 16 | 0 | [10.0, 0.352, 0.164, 0.1, 0.0649, 0.0342, 0.01] | [10.0, 2.34, 0.722, 0.181, 0.1, 0.055, 0.0296, 0.01] | 0 | [48.0, 60.0, 65.0, 71.0, 80.0, 100.0, 162.0] | [96.0, 110.0, 125.0, 150.0, 168.0, 200.0, 250.0, 398.0]
HV 200A | HV 200A | 200 | 0 | [10.0, 4.267, 1.21, 0.403, 0.1, 0.058, 0.022, 0.01] | [10.0, 3.73, 1.654, 0.328, 0.1, 0.0531, 0.019, 0.01] | 0 | [600.0, 700.0, 900.0, 1150.0, 1665.0, 2000.0, 3000.0, 4313.0] | [1200.0, 1500.0, 1800.0, 2700.0, 3960.0, 5000.0, 7500.0, 10620.0]
HV 20A | HV 20A | 20 | 0 | [10.0, 1.3, 0.3, 0.155, 0.1, 0.0555, 0.023, 0.01] | [10.0, 1.3, 0.161, 0.1, 0.0611, 0.0399, 0.0141, 0.01] | 0 | [60.0, 70.0, 80.0, 87.0, 94.0, 110.0, 150.0, 216.0] | [120.0, 150.0, 200.0, 223.0, 260.0, 300.0, 450.0, 532.0]
HV 25A | HV 25A | 25 | 0 | [10.0, 2.512, 0.833, 0.299, 0.1, 0.0372, 0.0223, 0.01] | [10.0, 3.125, 0.597, 0.198, 0.1, 0.0378, 0.022, 0.01] | 0 | [75.0, 82.0, 90.0, 100.0, 124.0, 170.0, 200.0, 289.0] | [150.0, 170.0, 210.0, 250.0, 294.0, 400.0, 500.0, 711.0]
HV 31.5A | HV 31.5A | 31.5 | 0 | [10.0, 2.34, 0.722, 0.181, 0.1, 0.055, 0.0296, 0.01] | [10.0, 2.84, 0.368, 0.164, 0.1, 0.0621, 0.0378, 0.0195, 0.01] | 0 | [95.0, 110.0, 125.0, 150.0, 165.0, 200.0, 250.0, 390.0] | [189.0, 220.0, 300.0, 350.0, 393.0, 450.0, 530.0, 700.0, 960.0]
HV 40A | HV 40A | 40 | 0 | [10.0, 1.3, 0.161, 0.1, 0.0611, 0.0399, 0.0141, 0.01] | [10.0, 2.05, 0.369, 0.198, 0.1, 0.051, 0.0298, 0.01] | 0 | [120.0, 150.0, 200.0, 223.0, 260.0, 300.0, 450.0, 532.0] | [240.0, 300.0, 400.0, 450.0, 530.0, 650.0, 800.0, 1311.0]
HV 50A | HV 50A | 50 | 0 | [10.0, 3.215, 0.597, 0.198, 0.1, 0.0378, 0.022, 0.01] | [10.0, 3.64, 0.854, 0.281, 0.1, 0.0531, 0.022, 0.01] | 0 | [150.0, 170.0, 210.0, 250.0, 294.0, 400.0, 500.0, 711.0] | [300.0, 350.0, 450.0, 550.0, 700.0, 850.0, 1200.0, 1752.0]
HV 6.3A | HV 6.3A | 6.3 | 0 | [10.0, 1.39, 0.344, 0.168, 0.1, 0.056, 0.0263, 0.01] | [10.0, 1.711, 0.516, 0.198, 0.1, 0.0634, 0.0303, 0.01] | 0 | [19.0, 19.5, 20.4, 20.8, 22.0, 25.0, 32.0, 48.0] | [38.0, 40.0, 43.0, 48.0, 53.0, 60.0, 75.0, 118.0]
HV 63A | HV 63A | 63 | 0 | [10.0, 2.84, 0.368, 0.164, 0.1, 0.0621, 0.0378, 0.0195, 0.01] | [10.0, 1.82, 0.344, 0.1, 0.0467, 0.0269, 0.01] | 0 | [189.0, 220.0, 300.0, 350.0, 393.0, 450.0, 530.0, 700.0, 961.0] | [378.0, 500.0, 700.0, 934.0, 1200.0, 1500.0, 2366.0]
HV 80A | HV 80A | 80 | 0 | [10.0, 2.05, 0.369, 0.198, 0.1, 0.051, 0.0298, 0.01] | [10.0, 4.15, 1.03, 0.198, 0.1, 0.051, 0.0172, 0.01] | 0 | [240.0, 300.0, 400.0, 450.0, 530.0, 650.0, 800.0, 1311.0] | [480.0, 550.0, 700.0, 1000.0, 1260.0, 1600.0, 2500.0, 3227.0]
Siemens NH-1-100 | Siemens NH-1-100 | 100 | [5400.0, 2000.0, 400.0, 20.0, 1.0, 0.2, 0.012, 0.004] | 0 | 0 | [150.0, 190.0, 250.0, 430.0, 900.0, 1250.0, 2700.0, 3600.0] | 0 | 0
Siemens NH-1-125 | Siemens NH-1-125 | 125 | [4800.0, 120.0, 7.0, 0.1, 0.004] | 0 | 0 | [180.0, 400.0, 740.0, 2000.0, 4250.0] | 0 | 0
Siemens NH-1-16 | Siemens NH-1-16 | 16 | [4000.0, 400.0, 2.0, 0.1, 0.04, 0.01] | 0 | 0 | [26.0, 35.0, 75.0, 150.0, 200.0, 300.0] | 0 | 0
Siemens NH-1-160 | Siemens NH-1-160 | 160 | [4800.0, 120.0, 7.0, 0.1, 0.004] | 0 | 0 | [210.0, 500.0, 900.0, 2300.0, 5000.0] | 0 | 0
Siemens NH-1-25 | Siemens NH-1-25 | 25 | [4000.0, 1000.0, 10.0, 0.2, 0.02, 0.01] | 0 | 0 | [40.0, 50.0, 100.0, 210.0, 400.0, 500.0] | 0 | 0
Siemens NH-1-50 | Siemens NH-1-50 | 50 | [4000.0, 40.0, 4.0, 1.0, 0.02, 0.01] | 0 | 0 | [86.0, 200.0, 300.0, 400.0, 1000.0, 1280.0] | 0 | 0
Siemens NH-1-63 | Siemens NH-1-63 | 63 | [4000.0, 100.0, 10.0, 2.0, 0.04, 0.01] | 0 | 0 | [100.0, 200.0, 300.0, 400.0, 1000.0, 1500.0] | 0 | 0
Siemens NH-1-80 | Siemens NH-1-80 | 80 | [4800.0, 120.0, 7.0, 0.1, 0.01] | 0 | 0 | [150.58, 250.0, 450.0, 1150.0, 2470.0] | 0 | 0
Siemens NH-2-1000 | Siemens NH-2-1000 | 1000 | [4800.0, 120.0, 7.0, 0.1, 0.004] | 0 | 0 | [1900.0, 3500.0, 8400.0, 24000.0, 52000.0] | 0 | 0
Siemens NH-2-200 | Siemens NH-2-200 | 200 | [4800.0, 120.0, 7.0, 0.1, 0.004] | 0 | 0 | [280.0, 650.0, 1200.0, 3000.0, 7000.0] | 0 | 0
Siemens NH-2-224 | Siemens NH-2-224 | 224 | [4800.0, 120.0, 7.0, 0.2, 0.04, 0.004] | 0 | 0 | [400.0, 750.0, 1453.0, 3025.0, 4315.0, 7600.0] | 0 | 0
Siemens NH-2-250 | Siemens NH-2-250 | 250 | [4800.0, 120.0, 7.0, 0.1, 0.004] | 0 | 0 | [450.0, 800.0, 1650.0, 4000.0, 8500.0] | 0 | 0
Siemens NH-2-315 | Siemens NH-2-315 | 315 | [4800.0, 120.0, 7.0, 0.1, 0.004] | 0 | 0 | [550.0, 920.0, 1900.0, 5000.0, 11000.0] | 0 | 0
Siemens NH-2-355 | Siemens NH-2-355 | 355 | [4800.0, 120.0, 6.0, 0.1, 0.004] | 0 | 0 | [650.0, 1116.27, 2350.0, 5840.0, 12790.0] | 0 | 0
Siemens NH-2-400 | Siemens NH-2-400 | 400 | [4800.0, 120.0, 7.0, 0.1, 0.004] | 0 | 0 | [720.0, 1350.0, 2800.0, 6500.0, 15000.0] | 0 | 0
Siemens NH-2-425 | Siemens NH-2-425 | 425 | [4800.0, 120.0, 7.0, 0.1, 0.004] | 0 | 0 | [850.0, 1500.0, 3050.0, 7500.0, 16500.0] | 0 | 0
Siemens NH-2-630 | Siemens NH-2-630 | 630 | [4800.0, 120.0, 7.0, 0.1, 0.004] | 0 | 0 | [1200.0, 2000.0, 4800.0, 12000.0, 26000.0] | 0 | 0

## dtypes
| element | column | dtype
0 | bus | name | object
1 | bus | vn_kv | float64
2 | bus | type | object
3 | bus | zone | object
4 | bus | in_service | bool
5 | load | name | object
6 | load | bus | uint32
7 | load | p_mw | float64
8 | load | q_mvar | float64
9 | load | const_z_percent | float64
10 | load | const_i_percent | float64
11 | load | sn_mva | float64
12 | load | scaling | float64
13 | load | in_service | bool
14 | load | type | object
15 | ext_grid | name | object
16 | ext_grid | bus | uint32
17 | ext_grid | vm_pu | float64
18 | ext_grid | va_degree | float64
19 | ext_grid | slack_weight | float64
20 | ext_grid | in_service | bool
21 | line | name | object
22 | line | std_type | object
23 | line | from_bus | uint32
24 | line | to_bus | uint32
25 | line | length_km | float64
26 | line | r_ohm_per_km | float64
27 | line | x_ohm_per_km | float64
28 | line | c_nf_per_km | float64
29 | line | g_us_per_km | float64
30 | line | max_i_ka | float64
31 | line | df | float64
32 | line | parallel | uint32
33 | line | type | object
34 | line | in_service | bool
35 | trafo | name | object
36 | trafo | std_type | object
37 | trafo | hv_bus | uint32
38 | trafo | lv_bus | uint32
39 | trafo | sn_mva | float64
40 | trafo | vn_hv_kv | float64
41 | trafo | vn_lv_kv | float64
42 | trafo | vk_percent | float64
43 | trafo | vkr_percent | float64
44 | trafo | pfe_kw | float64
45 | trafo | i0_percent | float64
46 | trafo | shift_degree | float64
47 | trafo | tap_side | object
48 | trafo | tap_neutral | int32
49 | trafo | tap_min | int32
50 | trafo | tap_max | int32
51 | trafo | tap_step_percent | float64
52 | trafo | tap_step_degree | float64
53 | trafo | tap_pos | int32
54 | trafo | tap_phase_shifter | bool
55 | trafo | parallel | uint32
56 | trafo | df | float64
57 | trafo | in_service | bool
58 | line_geodata | coords | object
59 | bus_geodata | x | float64
60 | bus_geodata | y | float64
61 | bus_geodata | coords | object

## parameters
| version | format_version | converged | OPF_converged | name | f_hz | sn_mva
0 | 2.14.6 | 2.14.0 | FALSE | FALSE |  | 50 | 1