## bus
| name | vn_kv | type | zone | in_service
0 | bus_LV_4239-3_0_5_node_0 | 0.4 | n |  | TRUE
1 | bus_LV_4239-3_0_5_node_1 | 0.4 | n |  | TRUE
2 | bus_LV_4239-3_0_5_node_4 | 0.4 | n |  | TRUE
3 | bus_LV_4239-3_0_5_node_5 | 0.4 | n |  | TRUE
4 | bus_LV_4239-3_0_5_node_2 | 0.4 | n |  | TRUE
5 | bus_LV_4239-3_0_5_node_9 | 0.4 | n |  | TRUE
6 | bus_LV_4239-3_0_5_node_11 | 0.4 | n |  | TRUE
7 | bus_LV_4239-3_0_5_node_3 | 0.4 | n |  | TRUE
8 | bus_LV_4239-3_0_5_node_103 | 0.4 | n |  | TRUE
9 | bus_LV_4239-3_0_5_node_104 | 0.4 | n |  | TRUE
10 | bus_LV_4239-3_0_5_node_75 | 0.4 | n |  | TRUE
11 | bus_LV_4239-3_0_5_node_40 | 0.4 | n |  | TRUE
12 | bus_LV_4239-3_0_5_node_97 | 0.4 | n |  | TRUE
13 | bus_LV_4239-3_0_5_node_6 | 0.4 | n |  | TRUE
14 | bus_LV_4239-3_0_5_node_52 | 0.4 | n |  | TRUE
15 | bus_LV_4239-3_0_5_node_100 | 0.4 | n |  | TRUE
16 | bus_LV_4239-3_0_5_node_7 | 0.4 | n |  | TRUE
17 | bus_LV_4239-3_0_5_node_8 | 0.4 | n |  | TRUE
18 | bus_LV_4239-3_0_5_node_15 | 0.4 | n |  | TRUE
19 | bus_LV_4239-3_0_5_node_96 | 0.4 | n |  | TRUE
20 | bus_LV_4239-3_0_5_node_110 | 0.4 | n |  | TRUE
21 | bus_LV_4239-3_0_5_node_106 | 0.4 | n |  | TRUE
22 | bus_LV_4239-3_0_5_node_10 | 0.4 | n |  | TRUE
23 | bus_LV_4239-3_0_5_node_107 | 0.4 | n |  | TRUE
24 | bus_LV_4239-3_0_5_node_98 | 0.4 | n |  | TRUE
25 | bus_LV_4239-3_0_5_node_108 | 0.4 | n |  | TRUE
26 | bus_LV_4239-3_0_5_node_111 | 0.4 | n |  | TRUE
27 | bus_LV_4239-3_0_5_node_112 | 0.4 | n |  | TRUE
28 | bus_LV_4239-3_0_5_node_71 | 0.4 | n |  | TRUE
29 | bus_LV_4239-3_0_5_node_41 | 0.4 | n |  | TRUE
30 | bus_LV_4239-3_0_5_node_39 | 0.4 | n |  | TRUE
31 | bus_LV_4239-3_0_5_node_50 | 0.4 | n |  | TRUE
32 | bus_LV_4239-3_0_5_node_54 | 0.4 | n |  | TRUE
33 | bus_LV_4239-3_0_5_node_57 | 0.4 | n |  | TRUE
34 | bus_LV_4239-3_0_5_node_13 | 0.4 | n |  | TRUE
35 | bus_LV_4239-3_0_5_node_95 | 0.4 | n |  | TRUE
36 | bus_LV_4239-3_0_5_node_109 | 0.4 | n |  | TRUE
37 | bus_LV_4239-3_0_5_node_38 | 0.4 | n |  | TRUE
38 | bus_LV_4239-3_0_5_node_99 | 0.4 | n |  | TRUE
39 | bus_LV_4239-3_0_5_node_105 | 0.4 | n |  | TRUE
40 | bus_LV_4239-3_0_5_node_19 | 0.4 | n |  | TRUE
41 | bus_LV_4239-3_0_5_node_12 | 0.4 | n |  | TRUE
42 | bus_LV_4239-3_0_5_node_18 | 0.4 | n |  | TRUE
43 | bus_LV_4239-3_0_5_node_72 | 0.4 | n |  | TRUE
44 | bus_LV_4239-3_0_5_node_36 | 0.4 | n |  | TRUE
45 | bus_LV_4239-3_0_5_node_56 | 0.4 | n |  | TRUE
46 | bus_LV_4239-3_0_5_node_20 | 0.4 | n |  | TRUE
47 | bus_LV_4239-3_0_5_node_22 | 0.4 | n |  | TRUE
48 | bus_LV_4239-3_0_5_node_23 | 0.4 | n |  | TRUE
49 | bus_LV_4239-3_0_5_node_24 | 0.4 | n |  | TRUE
50 | bus_LV_4239-3_0_5_node_63 | 0.4 | n |  | TRUE
51 | bus_LV_4239-3_0_5_node_62 | 0.4 | n |  | TRUE
52 | bus_LV_4239-3_0_5_node_34 | 0.4 | n |  | TRUE
53 | bus_LV_4239-3_0_5_node_60 | 0.4 | n |  | TRUE
54 | bus_LV_4239-3_0_5_node_35 | 0.4 | n |  | TRUE
55 | bus_LV_4239-3_0_5_node_25 | 0.4 | n |  | TRUE
56 | bus_LV_4239-3_0_5_node_27 | 0.4 | n |  | TRUE
57 | bus_LV_4239-3_0_5_node_32 | 0.4 | n |  | TRUE
58 | bus_LV_4239-3_0_5_node_33 | 0.4 | n |  | TRUE
59 | bus_LV_4239-3_0_5_node_28 | 0.4 | n |  | TRUE
60 | bus_LV_4239-3_0_5_node_49 | 0.4 | n |  | TRUE
61 | bus_LV_4239-3_0_5_node_46 | 0.4 | n |  | TRUE
62 | bus_LV_4239-3_0_5_node_29 | 0.4 | n |  | TRUE
63 | bus_LV_4239-3_0_5_node_65 | 0.4 | n |  | TRUE
64 | bus_LV_4239-3_0_5_node_30 | 0.4 | n |  | TRUE
65 | bus_LV_4239-3_0_5_node_42 | 0.4 | n |  | TRUE
66 | bus_LV_4239-3_0_5_node_31 | 0.4 | n |  | TRUE
67 | bus_LV_4239-3_0_5_node_66 | 0.4 | n |  | TRUE
68 | bus_LV_4239-3_0_5_node_47 | 0.4 | n |  | TRUE
69 | bus_LV_4239-3_0_5_node_70 | 0.4 | n |  | TRUE
70 | bus_LV_4239-3_0_5_node_45 | 0.4 | n |  | TRUE
71 | bus_LV_4239-3_0_5_node_43 | 0.4 | n |  | TRUE
72 | bus_LV_4239-3_0_5_node_102 | 0.4 | n |  | TRUE
73 | bus_LV_4239-3_0_5_node_48 | 0.4 | n |  | TRUE
74 | bus_LV_4239-3_0_5_node_101 | 0.4 | n |  | TRUE
75 | bus_LV_4239-3_0_5_node_88 | 0.4 | n |  | TRUE
76 | bus_LV_4239-3_0_5_node_83 | 0.4 | n |  | TRUE
77 | bus_LV_4239-3_0_5_node_44 | 0.4 | n |  | TRUE
78 | bus_LV_4239-3_0_5_node_64 | 0.4 | n |  | TRUE
79 | bus_LV_4239-3_0_5_node_61 | 0.4 | n |  | TRUE
80 | bus_LV_4239-3_0_5_node_68 | 0.4 | n |  | TRUE
81 | bus_LV_4239-3_0_5_node_51 | 0.4 | n |  | TRUE
82 | bus_LV_4239-3_0_5_node_74 | 0.4 | n |  | TRUE
83 | bus_LV_4239-3_0_5_node_55 | 0.4 | n |  | TRUE
84 | bus_LV_4239-3_0_5_node_73 | 0.4 | n |  | TRUE
85 | bus_LV_4239-3_0_5_node_58 | 0.4 | n |  | TRUE
86 | bus_LV_4239-3_0_5_node_59 | 0.4 | n |  | TRUE
87 | bus_LV_4239-3_0_5_node_67 | 0.4 | n |  | TRUE
88 | bus_LV_4239-3_0_5_node_69 | 0.4 | n |  | TRUE
89 | bus_LV_4239-3_0_5_node_76 | 0.4 | n |  | TRUE
90 | bus_LV_4239-3_0_5_node_77 | 0.4 | n |  | TRUE
91 | bus_LV_4239-3_0_5_node_78 | 0.4 | n |  | TRUE
92 | bus_LV_4239-3_0_5_node_79 | 0.4 | n |  | TRUE
93 | bus_LV_4239-3_0_5_node_80 | 0.4 | n |  | TRUE
94 | bus_LV_4239-3_0_5_node_81 | 0.4 | n |  | TRUE
95 | bus_LV_4239-3_0_5_node_82 | 0.4 | n |  | TRUE
96 | bus_LV_4239-3_0_5_node_85 | 0.4 | n |  | TRUE
97 | bus_LV_4239-3_0_5_node_87 | 0.4 | n |  | TRUE
98 | bus_LV_4239-3_0_5_node_84 | 0.4 | n |  | TRUE
99 | bus_LV_4239-3_0_5_node_89 | 0.4 | n |  | TRUE
100 | bus_LV_4239-3_0_5_node_90 | 0.4 | n |  | TRUE
101 | bus_LV_4239-3_0_5_node_86 | 0.4 | n |  | TRUE
102 | bus_LV_4239-3_0_5_node_92 | 0.4 | n |  | TRUE
103 | bus_LV_4239-3_0_5_node_93 | 0.4 | n |  | TRUE
104 | bus_LV_4239-3_0_5_node_91 | 0.4 | n |  | TRUE
105 | bus_LV_4239-3_0_5_node_94 | 0.4 | n |  | TRUE
106 | bus_LV_4239-3_0_5_node_113 | 0.4 | n |  | TRUE
107 | bus_MV_435_0_node_145 | 20 | n |  | TRUE

## load
| name | bus | p_mw | q_mvar | const_z_percent | const_i_percent | sn_mva | scaling | in_service | type
0 | LV_4239-3_0_5_load_0 | 0 | 0.038469 | 0.0096413 | 0 | 0 |  | 1 | TRUE | wye
1 | LV_4239-3_0_5_load_9 | 5 | 0.02275 | 0.0057017 | 0 | 0 |  | 1 | TRUE | wye
2 | LV_4239-3_0_5_load_103 | 8 | 0.0031758 | 0.00079593 | 0 | 0 |  | 1 | TRUE | wye
3 | LV_4239-3_0_5_load_75 | 10 | 0.0025407 | 0.00063675 | 0 | 0 |  | 1 | TRUE | wye
4 | LV_4239-3_0_5_load_97 | 12 | 0.0024539 | 0.00061499 | 0 | 0 |  | 1 | TRUE | wye
5 | LV_4239-3_0_5_load_100 | 15 | 0.0052008 | 0.0013034 | 0 | 0 |  | 1 | TRUE | wye
6 | LV_4239-3_0_5_load_96 | 19 | 0.0071589 | 0.0017942 | 0 | 0 |  | 1 | TRUE | wye
7 | LV_4239-3_0_5_load_110 | 20 | 0.037532 | 0.0094064 | 0 | 0 |  | 1 | TRUE | wye
8 | LV_4239-3_0_5_load_107 | 23 | 0.020422 | 0.0051183 | 0 | 0 |  | 1 | TRUE | wye
9 | LV_4239-3_0_5_load_108 | 25 | 0.019318 | 0.0048415 | 0 | 0 |  | 1 | TRUE | wye
10 | LV_4239-3_0_5_load_111 | 26 | 0.0030767 | 0.00077108 | 0 | 0 |  | 1 | TRUE | wye
11 | LV_4239-3_0_5_load_41 | 29 | 0.0021542 | 0.0005399 | 0 | 0 |  | 1 | TRUE | wye
12 | LV_4239-3_0_5_load_39 | 30 | 0.0023273 | 0.00058328 | 0 | 0 |  | 1 | TRUE | wye
13 | LV_4239-3_0_5_load_50 | 31 | 0.010512 | 0.0026345 | 0 | 0 |  | 1 | TRUE | wye
14 | LV_4239-3_0_5_load_57 | 33 | 0.0073436 | 0.0018405 | 0 | 0 |  | 1 | TRUE | wye
15 | LV_4239-3_0_5_load_95 | 35 | 0.0073785 | 0.0018492 | 0 | 0 |  | 1 | TRUE | wye
16 | LV_4239-3_0_5_load_109 | 36 | 0.022227 | 0.0055705 | 0 | 0 |  | 1 | TRUE | wye
17 | LV_4239-3_0_5_load_99 | 38 | 0.0088816 | 0.0022259 | 0 | 0 |  | 1 | TRUE | wye
18 | LV_4239-3_0_5_load_105 | 39 | 0.012105 | 0.0030339 | 0 | 0 |  | 1 | TRUE | wye
19 | LV_4239-3_0_5_load_12 | 41 | 0.023865 | 0.0059812 | 0 | 0 |  | 1 | TRUE | wye
20 | LV_4239-3_0_5_load_72 | 43 | 0.0038033 | 0.0009532 | 0 | 0 |  | 1 | TRUE | wye
21 | LV_4239-3_0_5_load_36 | 44 | 0.0098339 | 0.0024646 | 0 | 0 |  | 1 | TRUE | wye
22 | LV_4239-3_0_5_load_56 | 45 | 0.0083909 | 0.002103 | 0 | 0 |  | 1 | TRUE | wye
23 | LV_4239-3_0_5_load_20 | 46 | 0.0014419 | 0.00036136 | 0 | 0 |  | 1 | TRUE | wye
24 | LV_4239-3_0_5_load_24 | 49 | 0.00016068 | 4.027e-05 | 0 | 0 |  | 1 | TRUE | wye
25 | LV_4239-3_0_5_load_63 | 50 | 0.0012112 | 0.00030356 | 0 | 0 |  | 1 | TRUE | wye
26 | LV_4239-3_0_5_load_62 | 51 | 0.0033449 | 0.00083832 | 0 | 0 |  | 1 | TRUE | wye
27 | LV_4239-3_0_5_load_34 | 52 | 0.00053407 | 0.00013385 | 0 | 0 |  | 1 | TRUE | wye
28 | LV_4239-3_0_5_load_60 | 53 | 0.0029868 | 0.00074856 | 0 | 0 |  | 1 | TRUE | wye
29 | LV_4239-3_0_5_load_35 | 54 | 0.00014404 | 3.6101e-05 | 0 | 0 |  | 1 | TRUE | wye
30 | LV_4239-3_0_5_load_25 | 55 | 0.0047327 | 0.0011861 | 0 | 0 |  | 1 | TRUE | wye
31 | LV_4239-3_0_5_load_32 | 57 | 0.0023696 | 0.00059387 | 0 | 0 |  | 1 | TRUE | wye
32 | LV_4239-3_0_5_load_33 | 58 | 0.004066 | 0.001019 | 0 | 0 |  | 1 | TRUE | wye
33 | LV_4239-3_0_5_load_46 | 61 | 0.00473 | 0.0011854 | 0 | 0 |  | 1 | TRUE | wye
34 | LV_4239-3_0_5_load_65 | 63 | 0.0023661 | 0.000593 | 0 | 0 |  | 1 | TRUE | wye
35 | LV_4239-3_0_5_load_66 | 67 | 0.0017019 | 0.00042655 | 0 | 0 |  | 1 | TRUE | wye
36 | LV_4239-3_0_5_load_47 | 68 | 0.0016975 | 0.00042545 | 0 | 0 |  | 1 | TRUE | wye
37 | LV_4239-3_0_5_load_70 | 69 | 0.00089508 | 0.00022433 | 0 | 0 |  | 1 | TRUE | wye
38 | LV_4239-3_0_5_load_45 | 70 | 0.0047343 | 0.0011865 | 0 | 0 |  | 1 | TRUE | wye
39 | LV_4239-3_0_5_load_43 | 71 | 0.0021702 | 0.00054391 | 0 | 0 |  | 1 | TRUE | wye
40 | LV_4239-3_0_5_load_102 | 72 | 0.0037089 | 0.00092955 | 0 | 0 |  | 1 | TRUE | wye
41 | LV_4239-3_0_5_load_48 | 73 | 0.0023755 | 0.00059535 | 0 | 0 |  | 1 | TRUE | wye
42 | LV_4239-3_0_5_load_101 | 74 | 0.00095481 | 0.0002393 | 0 | 0 |  | 1 | TRUE | wye
43 | LV_4239-3_0_5_load_44 | 77 | 0.002093 | 0.00052455 | 0 | 0 |  | 1 | TRUE | wye
44 | LV_4239-3_0_5_load_64 | 78 | 0.0016914 | 0.0004239 | 0 | 0 |  | 1 | TRUE | wye
45 | LV_4239-3_0_5_load_61 | 79 | 0.0031653 | 0.00079329 | 0 | 0 |  | 1 | TRUE | wye
46 | LV_4239-3_0_5_load_68 | 80 | 0.0012537 | 0.00031421 | 0 | 0 |  | 1 | TRUE | wye
47 | LV_4239-3_0_5_load_51 | 81 | 0.0046778 | 0.0011724 | 0 | 0 |  | 1 | TRUE | wye
48 | LV_4239-3_0_5_load_74 | 82 | 0.0050976 | 0.0012776 | 0 | 0 |  | 1 | TRUE | wye
49 | LV_4239-3_0_5_load_73 | 84 | 0.0050766 | 0.0012723 | 0 | 0 |  | 1 | TRUE | wye
50 | LV_4239-3_0_5_load_58 | 85 | 0.0059653 | 0.001495 | 0 | 0 |  | 1 | TRUE | wye
51 | LV_4239-3_0_5_load_59 | 86 | 0.0031659 | 0.00079344 | 0 | 0 |  | 1 | TRUE | wye
52 | LV_4239-3_0_5_load_67 | 87 | 0.00081596 | 0.0002045 | 0 | 0 |  | 1 | TRUE | wye
53 | LV_4239-3_0_5_load_69 | 88 | 0.0017558 | 0.00044004 | 0 | 0 |  | 1 | TRUE | wye
54 | LV_4239-3_0_5_load_76 | 89 | 0.0026545 | 0.00066529 | 0 | 0 |  | 1 | TRUE | wye
55 | LV_4239-3_0_5_load_77 | 90 | 0.0036197 | 0.00090719 | 0 | 0 |  | 1 | TRUE | wye
56 | LV_4239-3_0_5_load_79 | 92 | 0.0033569 | 0.00084133 | 0 | 0 |  | 1 | TRUE | wye
57 | LV_4239-3_0_5_load_80 | 93 | 0.0035746 | 0.00089588 | 0 | 0 |  | 1 | TRUE | wye
58 | LV_4239-3_0_5_load_81 | 94 | 0.0032478 | 0.00081398 | 0 | 0 |  | 1 | TRUE | wye
59 | LV_4239-3_0_5_load_82 | 95 | 0.0026287 | 0.00065882 | 0 | 0 |  | 1 | TRUE | wye
60 | LV_4239-3_0_5_load_87 | 97 | 0.0066819 | 0.0016746 | 0 | 0 |  | 1 | TRUE | wye
61 | LV_4239-3_0_5_load_84 | 98 | 0.0051509 | 0.0012909 | 0 | 0 |  | 1 | TRUE | wye
62 | LV_4239-3_0_5_load_89 | 99 | 0.0022347 | 0.00056007 | 0 | 0 |  | 1 | TRUE | wye
63 | LV_4239-3_0_5_load_90 | 100 | 0.0020604 | 0.00051638 | 0 | 0 |  | 1 | TRUE | wye
64 | LV_4239-3_0_5_load_86 | 101 | 0.0062498 | 0.0015663 | 0 | 0 |  | 1 | TRUE | wye
65 | LV_4239-3_0_5_load_92 | 102 | 0.0022828 | 0.00057211 | 0 | 0 |  | 1 | TRUE | wye
66 | LV_4239-3_0_5_load_93 | 103 | 0.0028526 | 0.00071493 | 0 | 0 |  | 1 | TRUE | wye
67 | LV_4239-3_0_5_load_91 | 104 | 0.0024905 | 0.00062418 | 0 | 0 |  | 1 | TRUE | wye
68 | LV_4239-3_0_5_load_94 | 105 | 0.0077846 | 0.001951 | 0 | 0 |  | 1 | TRUE | wye
69 | LV_4239-3_0_5_load_113 | 106 | 0.0033585 | 0.00084171 | 0 | 0 |  | 1 | TRUE | wye

## ext_grid
| name | bus | vm_pu | va_degree | slack_weight | in_service
0 |  | 24 | 1 | 0 | 1 | TRUE

## line
| name | std_type | from_bus | to_bus | length_km | r_ohm_per_km | x_ohm_per_km | c_nf_per_km | g_us_per_km | max_i_ka | df | parallel | type | in_service
0 | LV_4239-3_0_5_line_0 |  | 0 | 1 | 0.021457 | 0.125 | 0.08 | 261 | 0 | 0.364 | 1 | 1 | cs | TRUE
1 | LV_4239-3_0_5_line_1 |  | 1 | 2 | 0.057808 | 0.125 | 0.08 | 261 | 0 | 0.364 | 1 | 1 | cs | TRUE
2 | LV_4239-3_0_5_line_2 |  | 1 | 3 | 0.043491 | 0.125 | 0.08 | 261 | 0 | 0.364 | 1 | 1 | cs | TRUE
3 | LV_4239-3_0_5_line_3 |  | 2 | 10 | 0.013571 | 0.125 | 0.08 | 261 | 0 | 0.364 | 1 | 1 | cs | TRUE
4 | LV_4239-3_0_5_line_4 |  | 2 | 7 | 0.037546 | 0.125 | 0.08 | 261 | 0 | 0.364 | 1 | 1 | cs | TRUE
5 | LV_4239-3_0_5_line_5 |  | 3 | 11 | 0.048923 | 0.125 | 0.08 | 261 | 0 | 0.364 | 1 | 1 | cs | TRUE
6 | LV_4239-3_0_5_line_6 |  | 3 | 12 | 0.021694 | 0.125 | 0.08 | 261 | 0 | 0.364 | 1 | 2 | cs | TRUE
7 | LV_4239-3_0_5_line_7 |  | 4 | 5 | 0.003953 | 0.125 | 0.08 | 261 | 0 | 0.364 | 1 | 1 | cs | TRUE
8 | LV_4239-3_0_5_line_8 |  | 4 | 6 | 0.04514 | 0.125 | 0.08 | 261 | 0 | 0.364 | 1 | 1 | cs | TRUE
9 | LV_4239-3_0_5_line_9 |  | 6 | 25 | 0.022247 | 0.125 | 0.08 | 261 | 0 | 0.364 | 1 | 1 | cs | TRUE
10 | LV_4239-3_0_5_line_10 |  | 6 | 21 | 0.051278 | 0.125 | 0.08 | 261 | 0 | 0.364 | 1 | 1 | cs | TRUE
11 | LV_4239-3_0_5_line_11 |  | 6 | 22 | 0.044004 | 0.125 | 0.08 | 261 | 0 | 0.364 | 1 | 2 | cs | TRUE
12 | LV_4239-3_0_5_line_12 |  | 7 | 8 | 0.00312 | 0.125 | 0.08 | 261 | 0 | 0.364 | 1 | 1 | cs | TRUE
13 | LV_4239-3_0_5_line_13 |  | 7 | 9 | 0.0080536 | 0.125 | 0.08 | 261 | 0 | 0.364 | 1 | 1 | cs | TRUE
14 | LV_4239-3_0_5_line_14 |  | 9 | 26 | 0.003798 | 0.125 | 0.08 | 261 | 0 | 0.364 | 1 | 1 | cs | TRUE
15 | LV_4239-3_0_5_line_15 |  | 9 | 27 | 0.0084012 | 0.125 | 0.08 | 261 | 0 | 0.364 | 1 | 1 | cs | TRUE
16 | LV_4239-3_0_5_line_16 |  | 10 | 28 | 0.011817 | 0.125 | 0.08 | 261 | 0 | 0.364 | 1 | 1 | cs | TRUE
17 | LV_4239-3_0_5_line_17 |  | 11 | 29 | 0.017354 | 0.125 | 0.08 | 261 | 0 | 0.364 | 1 | 1 | cs | TRUE
18 | LV_4239-3_0_5_line_18 |  | 11 | 30 | 0.025573 | 0.125 | 0.08 | 261 | 0 | 0.364 | 1 | 1 | cs | TRUE
19 | LV_4239-3_0_5_line_19 |  | 12 | 24 | 0.048983 | 0.125 | 0.08 | 261 | 0 | 0.364 | 1 | 2 | cs | TRUE
20 | LV_4239-3_0_5_line_20 |  | 13 | 14 | 0.016636 | 0.125 | 0.08 | 261 | 0 | 0.364 | 1 | 1 | cs | TRUE
21 | LV_4239-3_0_5_line_21 |  | 13 | 15 | 0.011552 | 0.125 | 0.08 | 261 | 0 | 0.364 | 1 | 1 | cs | TRUE
22 | LV_4239-3_0_5_line_22 |  | 14 | 31 | 0.011139 | 0.125 | 0.08 | 261 | 0 | 0.364 | 1 | 1 | cs | TRUE
23 | LV_4239-3_0_5_line_23 |  | 15 | 32 | 0.00070578 | 0.125 | 0.08 | 261 | 0 | 0.364 | 1 | 1 | cs | TRUE
24 | LV_4239-3_0_5_line_24 |  | 16 | 17 | 0.028588 | 0.125 | 0.08 | 261 | 0 | 0.364 | 1 | 1 | cs | TRUE
25 | LV_4239-3_0_5_line_25 |  | 16 | 18 | 0.024399 | 0.125 | 0.08 | 261 | 0 | 0.364 | 1 | 1 | cs | TRUE
26 | LV_4239-3_0_5_line_26 |  | 16 | 19 | 0.018928 | 0.125 | 0.08 | 261 | 0 | 0.364 | 1 | 1 | cs | TRUE
27 | LV_4239-3_0_5_line_27 |  | 17 | 20 | 0.004003 | 0.125 | 0.08 | 261 | 0 | 0.364 | 1 | 1 | cs | TRUE
28 | LV_4239-3_0_5_line_28 |  | 17 | 21 | 0.050526 | 0.125 | 0.08 | 261 | 0 | 0.364 | 1 | 1 | cs | TRUE
29 | LV_4239-3_0_5_line_29 |  | 18 | 33 | 0.056909 | 0.125 | 0.08 | 261 | 0 | 0.364 | 1 | 1 | cs | TRUE
30 | LV_4239-3_0_5_line_30 |  | 18 | 34 | 0.009542 | 0.125 | 0.08 | 261 | 0 | 0.364 | 1 | 1 | cs | TRUE
31 | LV_4239-3_0_5_line_31 |  | 19 | 35 | 0.0089191 | 0.125 | 0.08 | 261 | 0 | 0.364 | 1 | 1 | cs | TRUE
32 | LV_4239-3_0_5_line_32 |  | 21 | 36 | 0.004131 | 0.125 | 0.08 | 261 | 0 | 0.364 | 1 | 1 | cs | TRUE
33 | LV_4239-3_0_5_line_33 |  | 21 | 37 | 0.056541 | 0.125 | 0.08 | 261 | 0 | 0.364 | 1 | 1 | cs | TRUE
34 | LV_4239-3_0_5_line_34 |  | 22 | 23 | 0.021402 | 0.125 | 0.08 | 261 | 0 | 0.364 | 1 | 1 | cs | TRUE
35 | LV_4239-3_0_5_line_35 |  | 22 | 24 | 0.047195 | 0.125 | 0.08 | 261 | 0 | 0.364 | 1 | 2 | cs | TRUE
36 | LV_4239-3_0_5_line_36 |  | 24 | 38 | 0.003604 | 0.125 | 0.08 | 261 | 0 | 0.364 | 1 | 1 | cs | TRUE
37 | LV_4239-3_0_5_line_37 |  | 27 | 106 | 0.00694 | 0.125 | 0.08 | 261 | 0 | 0.364 | 1 | 1 | cs | TRUE
38 | LV_4239-3_0_5_line_38 |  | 28 | 84 | 0.01023 | 0.125 | 0.08 | 261 | 0 | 0.364 | 1 | 1 | cs | TRUE
39 | LV_4239-3_0_5_line_39 |  | 29 | 75 | 0.013559 | 0.125 | 0.08 | 261 | 0 | 0.364 | 1 | 1 | cs | TRUE
40 | LV_4239-3_0_5_line_40 |  | 30 | 64 | 0.012578 | 0.125 | 0.08 | 261 | 0 | 0.364 | 1 | 1 | cs | TRUE
41 | LV_4239-3_0_5_line_41 |  | 31 | 81 | 0.00057351 | 0.125 | 0.08 | 261 | 0 | 0.364 | 1 | 1 | cs | TRUE
42 | LV_4239-3_0_5_line_42 |  | 32 | 82 | 0.0070213 | 0.125 | 0.08 | 261 | 0 | 0.364 | 1 | 1 | cs | TRUE
43 | LV_4239-3_0_5_line_43 |  | 33 | 45 | 0.039559 | 0.125 | 0.08 | 261 | 0 | 0.364 | 1 | 1 | cs | TRUE
44 | LV_4239-3_0_5_line_44 |  | 34 | 41 | 0.021517 | 0.125 | 0.08 | 261 | 0 | 0.364 | 1 | 1 | cs | TRUE
45 | LV_4239-3_0_5_line_45 |  | 37 | 39 | 0.005739 | 0.125 | 0.08 | 261 | 0 | 0.364 | 1 | 1 | cs | TRUE
46 | LV_4239-3_0_5_line_46 |  | 37 | 40 | 0.017371 | 0.125 | 0.08 | 261 | 0 | 0.364 | 1 | 1 | cs | TRUE
47 | LV_4239-3_0_5_line_47 |  | 40 | 44 | 0.092074 | 0.125 | 0.08 | 261 | 0 | 0.364 | 1 | 1 | cs | TRUE
48 | LV_4239-3_0_5_line_48 |  | 40 | 42 | 0.01231 | 0.125 | 0.08 | 261 | 0 | 0.364 | 1 | 1 | cs | TRUE
49 | LV_4239-3_0_5_line_49 |  | 42 | 43 | 0.040414 | 0.125 | 0.08 | 261 | 0 | 0.364 | 1 | 1 | cs | TRUE
50 | LV_4239-3_0_5_line_50 |  | 46 | 47 | 0.013258 | 0.125 | 0.08 | 261 | 0 | 0.364 | 1 | 1 | cs | TRUE
51 | LV_4239-3_0_5_line_51 |  | 47 | 48 | 0.16457 | 0.125 | 0.08 | 261 | 0 | 0.364 | 1 | 1 | cs | TRUE
52 | LV_4239-3_0_5_line_52 |  | 47 | 49 | 0.034396 | 0.125 | 0.08 | 261 | 0 | 0.364 | 1 | 1 | cs | TRUE
53 | LV_4239-3_0_5_line_53 |  | 48 | 50 | 0.081541 | 0.125 | 0.08 | 261 | 0 | 0.364 | 1 | 1 | cs | TRUE
54 | LV_4239-3_0_5_line_54 |  | 48 | 51 | 0.0214 | 0.125 | 0.08 | 261 | 0 | 0.364 | 1 | 1 | cs | TRUE
55 | LV_4239-3_0_5_line_55 |  | 49 | 52 | 0.015357 | 0.125 | 0.08 | 261 | 0 | 0.364 | 1 | 1 | cs | TRUE
56 | LV_4239-3_0_5_line_56 |  | 51 | 53 | 0.00041085 | 0.125 | 0.08 | 261 | 0 | 0.364 | 1 | 1 | cs | TRUE
57 | LV_4239-3_0_5_line_57 |  | 52 | 54 | 0.012794 | 0.125 | 0.08 | 261 | 0 | 0.364 | 1 | 1 | cs | TRUE
58 | LV_4239-3_0_5_line_58 |  | 53 | 85 | 0.012791 | 0.125 | 0.08 | 261 | 0 | 0.364 | 1 | 1 | cs | TRUE
59 | LV_4239-3_0_5_line_59 |  | 54 | 74 | 0.20854 | 0.125 | 0.08 | 261 | 0 | 0.364 | 1 | 1 | cs | TRUE
60 | LV_4239-3_0_5_line_60 |  | 55 | 56 | 0.019287 | 0.125 | 0.08 | 261 | 0 | 0.364 | 1 | 1 | cs | TRUE
61 | LV_4239-3_0_5_line_61 |  | 56 | 57 | 0.020986 | 0.125 | 0.08 | 261 | 0 | 0.364 | 1 | 1 | cs | TRUE
62 | LV_4239-3_0_5_line_62 |  | 56 | 58 | 0.0033302 | 0.125 | 0.08 | 261 | 0 | 0.364 | 1 | 1 | cs | TRUE
63 | LV_4239-3_0_5_line_63 |  | 57 | 68 | 0.001998 | 0.125 | 0.08 | 261 | 0 | 0.364 | 1 | 1 | cs | TRUE
64 | LV_4239-3_0_5_line_64 |  | 58 | 62 | 0.019708 | 0.125 | 0.08 | 261 | 0 | 0.364 | 1 | 1 | cs | TRUE
65 | LV_4239-3_0_5_line_65 |  | 59 | 60 | 0.0283 | 0.125 | 0.08 | 261 | 0 | 0.364 | 1 | 1 | cs | TRUE
66 | LV_4239-3_0_5_line_66 |  | 59 | 61 | 0.014068 | 0.125 | 0.08 | 261 | 0 | 0.364 | 1 | 1 | cs | TRUE
67 | LV_4239-3_0_5_line_67 |  | 60 | 69 | 0.01127 | 0.125 | 0.08 | 261 | 0 | 0.364 | 1 | 1 | cs | TRUE
68 | LV_4239-3_0_5_line_68 |  | 61 | 70 | 0.028789 | 0.125 | 0.08 | 261 | 0 | 0.364 | 1 | 1 | cs | TRUE
69 | LV_4239-3_0_5_line_69 |  | 62 | 63 | 0.005752 | 0.125 | 0.08 | 261 | 0 | 0.364 | 1 | 1 | cs | TRUE
70 | LV_4239-3_0_5_line_70 |  | 63 | 66 | 0.014729 | 0.125 | 0.08 | 261 | 0 | 0.364 | 1 | 1 | cs | TRUE
71 | LV_4239-3_0_5_line_71 |  | 64 | 65 | 0.061611 | 0.125 | 0.08 | 261 | 0 | 0.364 | 1 | 1 | cs | TRUE
72 | LV_4239-3_0_5_line_72 |  | 64 | 66 | 0.022181 | 0.125 | 0.08 | 261 | 0 | 0.364 | 1 | 1 | cs | TRUE
73 | LV_4239-3_0_5_line_73 |  | 65 | 71 | 0.024157 | 0.125 | 0.08 | 261 | 0 | 0.364 | 1 | 1 | cs | TRUE
74 | LV_4239-3_0_5_line_74 |  | 66 | 67 | 0.016754 | 0.125 | 0.08 | 261 | 0 | 0.364 | 1 | 1 | cs | TRUE
75 | LV_4239-3_0_5_line_75 |  | 67 | 72 | 0.0056927 | 0.125 | 0.08 | 261 | 0 | 0.364 | 1 | 1 | cs | TRUE
76 | LV_4239-3_0_5_line_76 |  | 68 | 73 | 0.022979 | 0.125 | 0.08 | 261 | 0 | 0.364 | 1 | 1 | cs | TRUE
77 | LV_4239-3_0_5_line_77 |  | 68 | 70 | 0.019183 | 0.125 | 0.08 | 261 | 0 | 0.364 | 1 | 1 | cs | TRUE
78 | LV_4239-3_0_5_line_78 |  | 69 | 80 | 0.0032822 | 0.125 | 0.08 | 261 | 0 | 0.364 | 1 | 1 | cs | TRUE
79 | LV_4239-3_0_5_line_79 |  | 71 | 77 | 0.0078703 | 0.125 | 0.08 | 261 | 0 | 0.364 | 1 | 1 | cs | TRUE
80 | LV_4239-3_0_5_line_80 |  | 73 | 78 | 0.0013335 | 0.125 | 0.08 | 261 | 0 | 0.364 | 1 | 1 | cs | TRUE
81 | LV_4239-3_0_5_line_81 |  | 75 | 76 | 0.002892 | 0.125 | 0.08 | 261 | 0 | 0.364 | 1 | 1 | cs | TRUE
82 | LV_4239-3_0_5_line_82 |  | 76 | 99 | 0.022002 | 0.125 | 0.08 | 261 | 0 | 0.364 | 1 | 1 | cs | TRUE
83 | LV_4239-3_0_5_line_83 |  | 76 | 95 | 0.011053 | 0.125 | 0.08 | 261 | 0 | 0.364 | 1 | 1 | cs | TRUE
84 | LV_4239-3_0_5_line_84 |  | 78 | 79 | 0.013985 | 0.125 | 0.08 | 261 | 0 | 0.364 | 1 | 1 | cs | TRUE
85 | LV_4239-3_0_5_line_85 |  | 79 | 86 | 0.00019064 | 0.125 | 0.08 | 261 | 0 | 0.364 | 1 | 1 | cs | TRUE
86 | LV_4239-3_0_5_line_86 |  | 80 | 87 | 0.013797 | 0.125 | 0.08 | 261 | 0 | 0.364 | 1 | 1 | cs | TRUE
87 | LV_4239-3_0_5_line_87 |  | 82 | 83 | 0.0048152 | 0.125 | 0.08 | 261 | 0 | 0.364 | 1 | 1 | cs | TRUE
88 | LV_4239-3_0_5_line_88 |  | 83 | 84 | 0.0025632 | 0.125 | 0.08 | 261 | 0 | 0.364 | 1 | 1 | cs | TRUE
89 | LV_4239-3_0_5_line_89 |  | 85 | 86 | 0.012755 | 0.125 | 0.08 | 261 | 0 | 0.364 | 1 | 1 | cs | TRUE
90 | LV_4239-3_0_5_line_90 |  | 87 | 88 | 0.006587 | 0.125 | 0.08 | 261 | 0 | 0.364 | 1 | 1 | cs | TRUE
91 | LV_4239-3_0_5_line_91 |  | 89 | 90 | 0.020417 | 0.125 | 0.08 | 261 | 0 | 0.364 | 1 | 1 | cs | TRUE
92 | LV_4239-3_0_5_line_92 |  | 89 | 91 | 0.021849 | 0.125 | 0.08 | 261 | 0 | 0.364 | 1 | 1 | cs | TRUE
93 | LV_4239-3_0_5_line_93 |  | 90 | 92 | 0.0011405 | 0.125 | 0.08 | 261 | 0 | 0.364 | 1 | 1 | cs | TRUE
94 | LV_4239-3_0_5_line_94 |  | 91 | 93 | 0.015086 | 0.125 | 0.08 | 261 | 0 | 0.364 | 1 | 1 | cs | TRUE
95 | LV_4239-3_0_5_line_95 |  | 91 | 94 | 0.0084287 | 0.125 | 0.08 | 261 | 0 | 0.364 | 1 | 1 | cs | TRUE
96 | LV_4239-3_0_5_line_96 |  | 93 | 95 | 0.0041826 | 0.125 | 0.08 | 261 | 0 | 0.364 | 1 | 1 | cs | TRUE
97 | LV_4239-3_0_5_line_97 |  | 94 | 96 | 0.014822 | 0.125 | 0.08 | 261 | 0 | 0.364 | 1 | 1 | cs | TRUE
98 | LV_4239-3_0_5_line_98 |  | 96 | 97 | 0.011819 | 0.125 | 0.08 | 261 | 0 | 0.364 | 1 | 1 | cs | TRUE
99 | LV_4239-3_0_5_line_99 |  | 96 | 98 | 0.011954 | 0.125 | 0.08 | 261 | 0 | 0.364 | 1 | 1 | cs | TRUE
100 | LV_4239-3_0_5_line_100 |  | 97 | 102 | 0.011367 | 0.125 | 0.08 | 261 | 0 | 0.364 | 1 | 1 | cs | TRUE
101 | LV_4239-3_0_5_line_101 |  | 98 | 101 | 0.018899 | 0.125 | 0.08 | 261 | 0 | 0.364 | 1 | 1 | cs | TRUE
102 | LV_4239-3_0_5_line_102 |  | 99 | 100 | 0.00033455 | 0.125 | 0.08 | 261 | 0 | 0.364 | 1 | 1 | cs | TRUE
103 | LV_4239-3_0_5_line_103 |  | 100 | 104 | 0.0143 | 0.125 | 0.08 | 261 | 0 | 0.364 | 1 | 1 | cs | TRUE
104 | LV_4239-3_0_5_line_104 |  | 102 | 103 | 0.013667 | 0.125 | 0.08 | 261 | 0 | 0.364 | 1 | 1 | cs | TRUE
105 | LV_4239-3_0_5_line_105 |  | 103 | 105 | 0.001236 | 0.125 | 0.08 | 261 | 0 | 0.364 | 1 | 1 | cs | TRUE

## trafo
| name | std_type | hv_bus | lv_bus | sn_mva | vn_hv_kv | vn_lv_kv | vk_percent | vkr_percent | pfe_kw | i0_percent | shift_degree | tap_side | tap_neutral | tap_min | tap_max | tap_step_percent | tap_step_degree | tap_pos | tap_phase_shifter | parallel | df | in_service
0 | LV_4239-3_0_5_trafo_98 | 0.63 MVA 20/0.4 kV | 107 | 24 | 0.63 | 20 | 0.4 | 6 | 1.206 | 1.65 | 0.2619 | 150 | hv | 0 | -2 | 2 | 2.5 | 0 | 0 | FALSE | 1 | 1 | TRUE

## line_geodata
| x0 | y0 | x1 | y1 | x2 | y2 | x3 | y3 | x4 | y4 | x5 | y5 | x6 | y6 | x7 | y7
0 | 2672422.665 | 1226919.8863 | 2672427.9002 | 1226899.0776
1 | 2672399.942 | 1226962.8493 | 2672401.649 | 1226955.8655 | 2672407.0415 | 1226933.7831 | 2672409.5683 | 1226919.2265 | 2672422.665 | 1226919.8863
2 | 2672380.6289 | 1226909.9906 | 2672409.5683 | 1226919.2265 | 2672422.665 | 1226919.8863
3 | 2672399.942 | 1226962.8493 | 2672412.7402 | 1226967.3646
4 | 2672399.942 | 1226962.8493 | 2672401.649 | 1226955.8655 | 2672396.1232 | 1226955.9094 | 2672392.5242 | 1226957.6779 | 2672385.8639 | 1226956.2737 | 2672376.1555 | 1226955.5885 | 2672374.7919 | 1226953.6596 | 2672374.0403 | 1226951.8937
5 | 2672380.6289 | 1226909.9906 | 2672347.2967 | 1226899.8564 | 2672333.1035 | 1226898.9833
6 | 2672380.6289 | 1226909.9906 | 2672385.6955 | 1226888.8967
7 | 2672446.5204 | 1226856.7905 | 2672442.6582 | 1226855.8984
8 | 2672446.5204 | 1226856.7905 | 2672452.9387 | 1226830.1621 | 2672470.3202 | 1226833.7539
9 | 2672470.3202 | 1226833.7539 | 2672473.5435 | 1226819.9062 | 2672465.6979 | 1226818.0984
10 | 2672470.3202 | 1226833.7539 | 2672496.0787 | 1226839.0711 | 2672489.9323 | 1226863.2789
11 | 2672427.2093 | 1226824.9344 | 2672452.9387 | 1226830.1621 | 2672470.3202 | 1226833.7539
12 | 2672377.001 | 1226950.8846 | 2672374.0403 | 1226951.8937
13 | 2672370.2304 | 1226944.8427 | 2672370.9453 | 1226945.8854 | 2672372.3825 | 1226947.9932 | 2672374.0403 | 1226951.8937
14 | 2672373.6167 | 1226943.105 | 2672370.2304 | 1226944.8427
15 | 2672364.1989 | 1226939.0989 | 2672366.8258 | 1226941.2211 | 2672368.8974 | 1226942.8919 | 2672370.2304 | 1226944.8427
16 | 2672424.3299 | 1226967.4046 | 2672415.6094 | 1226968.3769 | 2672412.7402 | 1226967.3646
17 | 2672333.1035 | 1226898.9833 | 2672333.61 | 1226889.1274 | 2672333.9929 | 1226881.6519
18 | 2672333.1035 | 1226898.9833 | 2672321.5632 | 1226902.4676 | 2672309.0394 | 1226907.5565
19 | 2672402.7008 | 1226850.164 | 2672397.3413 | 1226871.4017 | 2672390.3294 | 1226869.6041 | 2672385.6955 | 1226888.8967
20 | 2672454.6166 | 1226953.742 | 2672454.6413 | 1226970.3755
21 | 2672454.6166 | 1226953.742 | 2672443.0652 | 1226953.8423
22 | 2672454.6413 | 1226970.3755 | 2672454.6624 | 1226981.5141
23 | 2672443.0652 | 1226953.8423 | 2672442.3595 | 1226953.8484
24 | 2672472.9028 | 1226904.2097 | 2672469.0069 | 1226920.384 | 2672480.9552 | 1226920.1294
25 | 2672505.4201 | 1226919.6159 | 2672480.9552 | 1226920.1294
26 | 2672480.9552 | 1226920.1294 | 2672481.0395 | 1226925.0225 | 2672477.1899 | 1226936.7834 | 2672476.7898 | 1226938.3938
27 | 2672468.9389 | 1226903.5721 | 2672472.9028 | 1226904.2097
28 | 2672472.9028 | 1226904.2097 | 2672478.2196 | 1226882.1376 | 2672484.7257 | 1226883.7624 | 2672489.9323 | 1226863.2789
29 | 2672505.4201 | 1226919.6159 | 2672497.728 | 1226955.6016 | 2672501.2958 | 1226965.0957 | 2672499.7014 | 1226974.9354
30 | 2672505.4201 | 1226919.6159 | 2672514.9878 | 1226919.4101
31 | 2672474.6389 | 1226947.0496 | 2672476.7898 | 1226938.3938
32 | 2672489.9323 | 1226863.2789 | 2672485.9281 | 1226862.2183
33 | 2672489.9323 | 1226863.2789 | 2672496.0787 | 1226839.0711 | 2672511.3212 | 1226842.1699 | 2672515.028 | 1226826.5937
34 | 2672427.2093 | 1226824.9344 | 2672430.5231 | 1226811.7326 | 2672422.9439 | 1226809.8392
35 | 2672427.2093 | 1226824.9344 | 2672409.9632 | 1226821.4222 | 2672402.7008 | 1226850.164
36 | 2672402.7008 | 1226850.164 | 2672399.2184 | 1226849.1987
37 | 2672362.2137 | 1226933.4377 | 2672361.4195 | 1226936.4189 | 2672364.1989 | 1226939.0989
38 | 2672424.3299 | 1226967.4046 | 2672424.986 | 1226964.5663 | 2672430.3674 | 1226959.6091
39 | 2672333.7894 | 1226868.1379 | 2672334.0628 | 1226870.5873 | 2672334.4051 | 1226873.6046 | 2672333.9929 | 1226881.6519
40 | 2672297.3868 | 1226912.2914 | 2672309.0394 | 1226907.5565
41 | 2672454.6635 | 1226982.0876 | 2672454.6624 | 1226981.5141
42 | 2672442.3595 | 1226953.8484 | 2672440.0307 | 1226953.3864 | 2672437.6785 | 1226953.6024 | 2672435.5547 | 1226954.4455
43 | 2672493.392 | 1227013.9872 | 2672493.4524 | 1227013.4989 | 2672499.7014 | 1226974.9354
44 | 2672514.9878 | 1226919.4101 | 2672519.823 | 1226898.4436
45 | 2672509.3957 | 1226825.4132 | 2672515.028 | 1226826.5937
46 | 2672518.85 | 1226809.6513 | 2672517.5444 | 1226816.0285 | 2672515.028 | 1226826.5937
47 | 2672518.85 | 1226809.6513 | 2672513.7861 | 1226805.9872 | 2672511.9264 | 1226803.0959 | 2672511.9441 | 1226800.4055 | 2672531.2882 | 1226723.0938
48 | 2672518.85 | 1226809.6513 | 2672525.7341 | 1226811.3585 | 2672526.8272 | 1226806.2574
49 | 2672526.8272 | 1226806.2574 | 2672521.1894 | 1226804.8989 | 2672527.3946 | 1226774.6434 | 2672531.0362 | 1226775.449
50 | 2672112.6236 | 1226647.2527 | 2672125.7695 | 1226645.5333
51 | 2672112.6236 | 1226647.2527 | 2672117.2197 | 1226653.279 | 2672124.0127 | 1226660.0214 | 2672163.4129 | 1226693.0652 | 2672180.695 | 1226709.8859 | 2672197.4205 | 1226727.6004 | 2672216.4524 | 1226771.3491
52 | 2672112.6236 | 1226647.2527 | 2672106.6305 | 1226635.1721 | 2672101.4613 | 1226625.7811 | 2672097.132 | 1226616.5552
53 | 2672216.4524 | 1226771.3491 | 2672187.0716 | 1226784.0344 | 2672163.6338 | 1226800.4276 | 2672147.8823 | 1226814.2208
54 | 2672216.4524 | 1226771.3491 | 2672216.145 | 1226776.0596 | 2672215.5304 | 1226782.3563 | 2672217.9526 | 1226788.8677 | 2672219.574 | 1226791.8621
55 | 2672097.132 | 1226616.5552 | 2672090.6082 | 1226602.6523
56 | 2672219.7696 | 1226792.2234 | 2672219.574 | 1226791.8621
57 | 2672085.1731 | 1226591.0697 | 2672090.6082 | 1226602.6523
58 | 2672225.8599 | 1226803.471 | 2672219.7696 | 1226792.2234
59 | 2672085.1731 | 1226591.0697 | 2671882.6537 | 1226640.8241
60 | 2672261.2012 | 1226868.7454 | 2672244.3496 | 1226878.1266
61 | 2672261.2012 | 1226868.7454 | 2672251.2107 | 1226850.2896
62 | 2672261.2012 | 1226868.7454 | 2672262.7867 | 1226871.674
63 | 2672250.2595 | 1226848.5326 | 2672251.2107 | 1226850.2896
64 | 2672272.1727 | 1226889.0031 | 2672271.7353 | 1226888.1973 | 2672265.8789 | 1226877.3857 | 2672262.7867 | 1226871.674
65 | 2672182.9361 | 1226853.7413 | 2672196.1081 | 1226878.8065
66 | 2672196.1081 | 1226878.8065 | 2672208.3875 | 1226871.9416
67 | 2672182.9361 | 1226853.7413 | 2672187.1469 | 1226849.6453 | 2672184.0215 | 1226845.2475
68 | 2672233.5158 | 1226857.8933 | 2672208.3875 | 1226871.9416
69 | 2672272.1727 | 1226889.0031 | 2672274.9125 | 1226894.0607
70 | 2672281.9283 | 1226907.0113 | 2672274.9125 | 1226894.0607
71 | 2672297.3868 | 1226912.2914 | 2672300.7555 | 1226947.5445 | 2672326.9377 | 1226946.6621
72 | 2672297.3868 | 1226912.2914 | 2672287.1915 | 1226916.7372 | 2672281.9283 | 1226907.0113
73 | 2672326.9377 | 1226946.6621 | 2672326.2688 | 1226927.4968 | 2672331.2487 | 1226927.4238
74 | 2672281.9283 | 1226907.0113 | 2672296.7104 | 1226899.1246
75 | 2672301.7329 | 1226896.4449 | 2672296.7104 | 1226899.1246
76 | 2672250.2595 | 1226848.5326 | 2672239.3182 | 1226828.326
77 | 2672250.2595 | 1226848.5326 | 2672233.5158 | 1226857.8933
78 | 2672184.0215 | 1226845.2475 | 2672182.1202 | 1226842.5721
79 | 2672339.1182 | 1226927.3084 | 2672331.2487 | 1226927.4238
80 | 2672239.3182 | 1226828.326 | 2672238.6832 | 1226827.1534
81 | 2672333.4605 | 1226865.2653 | 2672333.7894 | 1226868.1379
82 | 2672333.4605 | 1226865.2653 | 2672355.4602 | 1226864.9724
83 | 2672333.4605 | 1226865.2653 | 2672332.2126 | 1226854.2828
84 | 2672232.0241 | 1226814.8552 | 2672238.6832 | 1226827.1534
85 | 2672232.0241 | 1226814.8552 | 2672231.9334 | 1226814.6876
86 | 2672179.658 | 1226830.1765 | 2672178.2042 | 1226837.0618 | 2672182.1202 | 1226842.5721
87 | 2672432.2527 | 1226957.8725 | 2672433.6177 | 1226955.9434 | 2672435.4774 | 1226954.4762 | 2672435.5547 | 1226954.4455
88 | 2672432.2527 | 1226957.8725 | 2672430.3674 | 1226959.6091
89 | 2672225.8599 | 1226803.471 | 2672231.9334 | 1226814.6876
90 | 2672181.0188 | 1226823.7316 | 2672179.658 | 1226830.1765
91 | 2672308.2098 | 1226836.1091 | 2672306.8921 | 1226836.1677 | 2672289.9221 | 1226844.9284
92 | 2672330.0372 | 1226835.1372 | 2672308.2098 | 1226836.1091
93 | 2672288.9087 | 1226845.4516 | 2672289.9221 | 1226844.9284
94 | 2672330.0372 | 1226835.1372 | 2672331.7404 | 1226850.1269
95 | 2672330.0372 | 1226835.1372 | 2672329.0867 | 1226826.7622
96 | 2672331.7404 | 1226850.1269 | 2672332.2126 | 1226854.2828
97 | 2672327.4152 | 1226812.0345 | 2672329.0867 | 1226826.7622
98 | 2672327.4152 | 1226812.0345 | 2672339.2213 | 1226811.4821
99 | 2672327.4152 | 1226812.0345 | 2672315.465 | 1226812.3372
100 | 2672350.5763 | 1226810.9508 | 2672339.2213 | 1226811.4821
101 | 2672296.5722 | 1226812.8158 | 2672315.465 | 1226812.3372
102 | 2672355.7947 | 1226864.968 | 2672355.4602 | 1226864.9724
103 | 2672355.7947 | 1226864.968 | 2672370.0934 | 1226864.7776
104 | 2672350.5763 | 1226810.9508 | 2672364.2284 | 1226810.312
105 | 2672365.463 | 1226810.2542 | 2672364.2284 | 1226810.312

## bus_geodata
| x | y | coords
0 | 2672427.9002 | 1226899.0776
1 | 2672422.665 | 1226919.8863
2 | 2672399.942 | 1226962.8493
3 | 2672380.6289 | 1226909.9906
4 | 2672446.5204 | 1226856.7905
5 | 2672442.6582 | 1226855.8984
6 | 2672470.3202 | 1226833.7539
7 | 2672374.0403 | 1226951.8937
8 | 2672377.001 | 1226950.8846
9 | 2672370.2304 | 1226944.8427
10 | 2672412.7402 | 1226967.3646
11 | 2672333.1035 | 1226898.9833
12 | 2672385.6955 | 1226888.8967
13 | 2672454.6166 | 1226953.742
14 | 2672454.6413 | 1226970.3755
15 | 2672443.0652 | 1226953.8423
16 | 2672480.9552 | 1226920.1294
17 | 2672472.9028 | 1226904.2097
18 | 2672505.4201 | 1226919.6159
19 | 2672476.7898 | 1226938.3938
20 | 2672468.9389 | 1226903.5721
21 | 2672489.9323 | 1226863.2789
22 | 2672427.2093 | 1226824.9344
23 | 2672422.9439 | 1226809.8392
24 | 2672402.7008 | 1226850.164
25 | 2672465.698 | 1226818.0984
26 | 2672373.6167 | 1226943.105
27 | 2672364.1989 | 1226939.0989
28 | 2672424.3299 | 1226967.4046
29 | 2672333.9929 | 1226881.6519
30 | 2672309.0394 | 1226907.5565
31 | 2672454.6624 | 1226981.514
32 | 2672442.3595 | 1226953.8484
33 | 2672499.7014 | 1226974.9354
34 | 2672514.9878 | 1226919.4101
35 | 2672474.6389 | 1226947.0496
36 | 2672485.9281 | 1226862.2183
37 | 2672515.028 | 1226826.5937
38 | 2672399.2184 | 1226849.1987
39 | 2672509.3957 | 1226825.4132
40 | 2672518.85 | 1226809.6513
41 | 2672519.823 | 1226898.4436
42 | 2672526.8272 | 1226806.2574
43 | 2672531.0362 | 1226775.449
44 | 2672531.2882 | 1226723.0938
45 | 2672493.392 | 1227013.9872
46 | 2672125.7695 | 1226645.5333
47 | 2672112.6236 | 1226647.2527
48 | 2672216.4524 | 1226771.3491
49 | 2672097.132 | 1226616.5552
50 | 2672147.8823 | 1226814.2208
51 | 2672219.574 | 1226791.8621
52 | 2672090.6082 | 1226602.6523
53 | 2672219.7696 | 1226792.2234
54 | 2672085.1731 | 1226591.0697
55 | 2672244.3496 | 1226878.1266
56 | 2672261.2012 | 1226868.7454
57 | 2672251.2107 | 1226850.2896
58 | 2672262.7867 | 1226871.674
59 | 2672196.1081 | 1226878.8065
60 | 2672182.9361 | 1226853.7413
61 | 2672208.3875 | 1226871.9416
62 | 2672272.1727 | 1226889.0031
63 | 2672274.9125 | 1226894.0607
64 | 2672297.3868 | 1226912.2914
65 | 2672326.9377 | 1226946.6621
66 | 2672281.9283 | 1226907.0113
67 | 2672296.7104 | 1226899.1246
68 | 2672250.2595 | 1226848.5326
69 | 2672184.0215 | 1226845.2475
70 | 2672233.5158 | 1226857.8933
71 | 2672331.2487 | 1226927.4238
72 | 2672301.7329 | 1226896.4449
73 | 2672239.3182 | 1226828.326
74 | 2671882.6537 | 1226640.8241
75 | 2672333.7894 | 1226868.1379
76 | 2672333.4605 | 1226865.2653
77 | 2672339.1182 | 1226927.3084
78 | 2672238.6832 | 1226827.1534
79 | 2672232.0241 | 1226814.8552
80 | 2672182.1202 | 1226842.5721
81 | 2672454.6635 | 1226982.0876
82 | 2672435.5547 | 1226954.4455
83 | 2672432.2527 | 1226957.8725
84 | 2672430.3674 | 1226959.6091
85 | 2672225.8599 | 1226803.471
86 | 2672231.9334 | 1226814.6876
87 | 2672179.658 | 1226830.1765
88 | 2672181.0188 | 1226823.7316
89 | 2672308.2098 | 1226836.1091
90 | 2672289.9221 | 1226844.9284
91 | 2672330.0372 | 1226835.1372
92 | 2672288.9087 | 1226845.4516
93 | 2672331.7404 | 1226850.1269
94 | 2672329.0867 | 1226826.7622
95 | 2672332.2126 | 1226854.2828
96 | 2672327.4152 | 1226812.0345
97 | 2672339.2213 | 1226811.4821
98 | 2672315.465 | 1226812.3372
99 | 2672355.4602 | 1226864.9724
100 | 2672355.7947 | 1226864.968
101 | 2672296.5722 | 1226812.8158
102 | 2672350.5763 | 1226810.9508
103 | 2672364.2284 | 1226810.312
104 | 2672370.0934 | 1226864.7776
105 | 2672365.463 | 1226810.2542
106 | 2672362.2137 | 1226933.4377
107 | 2672399.2184 | 1226849.1987

## line_std_types
| c_nf_per_km | r_ohm_per_km | x_ohm_per_km | max_i_ka | type | q_mm2 | alpha | voltage_rating
NAYY 4x50 SE | 210 | 0.642 | 0.083 | 0.142 | cs | 50 | 0.00403 | LV
NAYY 4x120 SE | 264 | 0.225 | 0.08 | 0.242 | cs | 120 | 0.00403 | LV
NAYY 4x150 SE | 261 | 0.208 | 0.08 | 0.27 | cs | 150 | 0.00403 | LV
NA2XS2Y 1x95 RM/25 12/20 kV | 216 | 0.313 | 0.132 | 0.252 | cs | 95 | 0.00403 | MV
NA2XS2Y 1x185 RM/25 12/20 kV | 273 | 0.161 | 0.117 | 0.362 | cs | 185 | 0.00403 | MV
NA2XS2Y 1x240 RM/25 12/20 kV | 304 | 0.122 | 0.112 | 0.421 | cs | 240 | 0.00403 | MV
NA2XS2Y 1x95 RM/25 6/10 kV | 315 | 0.313 | 0.123 | 0.249 | cs | 95 | 0.00403 | MV
NA2XS2Y 1x185 RM/25 6/10 kV | 406 | 0.161 | 0.11 | 0.358 | cs | 185 | 0.00403 | MV
NA2XS2Y 1x240 RM/25 6/10 kV | 456 | 0.122 | 0.105 | 0.416 | cs | 240 | 0.00403 | MV
NA2XS2Y 1x150 RM/25 12/20 kV | 250 | 0.206 | 0.116 | 0.319 | cs | 150 | 0.00403 | MV
NA2XS2Y 1x120 RM/25 12/20 kV | 230 | 0.253 | 0.119 | 0.283 | cs | 120 | 0.00403 | MV
NA2XS2Y 1x70 RM/25 12/20 kV | 190 | 0.443 | 0.132 | 0.22 | cs | 70 | 0.00403 | MV
NA2XS2Y 1x150 RM/25 6/10 kV | 360 | 0.206 | 0.11 | 0.315 | cs | 150 | 0.00403 | MV
NA2XS2Y 1x120 RM/25 6/10 kV | 340 | 0.253 | 0.113 | 0.28 | cs | 120 | 0.00403 | MV
NA2XS2Y 1x70 RM/25 6/10 kV | 280 | 0.443 | 0.123 | 0.217 | cs | 70 | 0.00403 | MV
N2XS(FL)2Y 1x120 RM/35 64/110 kV | 112 | 0.153 | 0.166 | 0.366 | cs | 120 | 0.00393 | HV
N2XS(FL)2Y 1x185 RM/35 64/110 kV | 125 | 0.099 | 0.156 | 0.457 | cs | 185 | 0.00393 | HV
N2XS(FL)2Y 1x240 RM/35 64/110 kV | 135 | 0.075 | 0.149 | 0.526 | cs | 240 | 0.00393 | HV
N2XS(FL)2Y 1x300 RM/35 64/110 kV | 144 | 0.06 | 0.144 | 0.588 | cs | 300 | 0.00393 | HV
15-AL1/3-ST1A 0.4 | 11 | 1.8769 | 0.35 | 0.105 | ol | 16 | 0.00403 | LV
24-AL1/4-ST1A 0.4 | 11.25 | 1.2012 | 0.335 | 0.14 | ol | 24 | 0.00403 | LV
48-AL1/8-ST1A 0.4 | 12.2 | 0.5939 | 0.3 | 0.21 | ol | 48 | 0.00403 | LV
94-AL1/15-ST1A 0.4 | 13.2 | 0.306 | 0.29 | 0.35 | ol | 94 | 0.00403 | LV
34-AL1/6-ST1A 10.0 | 9.7 | 0.8342 | 0.36 | 0.17 | ol | 34 | 0.00403 | MV
48-AL1/8-ST1A 10.0 | 10.1 | 0.5939 | 0.35 | 0.21 | ol | 48 | 0.00403 | MV
70-AL1/11-ST1A 10.0 | 10.4 | 0.4132 | 0.339 | 0.29 | ol | 70 | 0.00403 | MV
94-AL1/15-ST1A 10.0 | 10.75 | 0.306 | 0.33 | 0.35 | ol | 94 | 0.00403 | MV
122-AL1/20-ST1A 10.0 | 11.1 | 0.2376 | 0.323 | 0.41 | ol | 122 | 0.00403 | MV
149-AL1/24-ST1A 10.0 | 11.25 | 0.194 | 0.315 | 0.47 | ol | 149 | 0.00403 | MV
34-AL1/6-ST1A 20.0 | 9.15 | 0.8342 | 0.382 | 0.17 | ol | 34 | 0.00403 | MV
48-AL1/8-ST1A 20.0 | 9.5 | 0.5939 | 0.372 | 0.21 | ol | 48 | 0.00403 | MV
70-AL1/11-ST1A 20.0 | 9.7 | 0.4132 | 0.36 | 0.29 | ol | 70 | 0.00403 | MV
94-AL1/15-ST1A 20.0 | 10 | 0.306 | 0.35 | 0.35 | ol | 94 | 0.00403 | MV
122-AL1/20-ST1A 20.0 | 10.3 | 0.2376 | 0.344 | 0.41 | ol | 122 | 0.00403 | MV
149-AL1/24-ST1A 20.0 | 10.5 | 0.194 | 0.337 | 0.47 | ol | 149 | 0.00403 | MV
184-AL1/30-ST1A 20.0 | 10.75 | 0.1571 | 0.33 | 0.535 | ol | 184 | 0.00403 | MV
243-AL1/39-ST1A 20.0 | 11 | 0.1188 | 0.32 | 0.645 | ol | 243 | 0.00403 | MV
48-AL1/8-ST1A 110.0 | 8 | 0.5939 | 0.46 | 0.21 | ol | 48 | 0.00403 | HV
70-AL1/11-ST1A 110.0 | 8.4 | 0.4132 | 0.45 | 0.29 | ol | 70 | 0.00403 | HV
94-AL1/15-ST1A 110.0 | 8.65 | 0.306 | 0.44 | 0.35 | ol | 94 | 0.00403 | HV
122-AL1/20-ST1A 110.0 | 8.5 | 0.2376 | 0.43 | 0.41 | ol | 122 | 0.00403 | HV
149-AL1/24-ST1A 110.0 | 8.75 | 0.194 | 0.41 | 0.47 | ol | 149 | 0.00403 | HV
184-AL1/30-ST1A 110.0 | 8.8 | 0.1571 | 0.4 | 0.535 | ol | 184 | 0.00403 | HV
243-AL1/39-ST1A 110.0 | 9 | 0.1188 | 0.39 | 0.645 | ol | 243 | 0.00403 | HV
305-AL1/39-ST1A 110.0 | 9.2 | 0.0949 | 0.38 | 0.74 | ol | 305 | 0.00403 | HV
490-AL1/64-ST1A 110.0 | 9.75 | 0.059 | 0.37 | 0.96 | ol | 490 | 0.00403 | HV
679-AL1/86-ST1A 110.0 | 9.95 | 0.042 | 0.36 | 1.15 | ol | 679 | 0.00403 | HV
490-AL1/64-ST1A 220.0 | 10 | 0.059 | 0.285 | 0.96 | ol | 490 | 0.00403 | HV
679-AL1/86-ST1A 220.0 | 11.7 | 0.042 | 0.275 | 1.15 | ol | 679 | 0.00403 | HV
490-AL1/64-ST1A 380.0 | 11 | 0.059 | 0.253 | 0.96 | ol | 490 | 0.00403 | HV
679-AL1/86-ST1A 380.0 | 14.6 | 0.042 | 0.25 | 1.15 | ol | 679 | 0.00403 | HV

## trafo_std_types
| i0_percent | pfe_kw | vkr_percent | sn_mva | vn_lv_kv | vn_hv_kv | vk_percent | shift_degree | vector_group | tap_side | tap_neutral | tap_min | tap_max | tap_step_degree | tap_step_percent | tap_phase_shifter
160 MVA 380/110 kV | 0.06 | 60 | 0.25 | 160 | 110 | 380 | 12.2 | 0 | Yy0 | hv | 0 | -9 | 9 | 0 | 1.5 | FALSE
100 MVA 220/110 kV | 0.06 | 55 | 0.26 | 100 | 110 | 220 | 12 | 0 | Yy0 | hv | 0 | -9 | 9 | 0 | 1.5 | FALSE
63 MVA 110/20 kV | 0.04 | 22 | 0.32 | 63 | 20 | 110 | 18 | 150 | YNd5 | hv | 0 | -9 | 9 | 0 | 1.5 | FALSE
40 MVA 110/20 kV | 0.05 | 18 | 0.34 | 40 | 20 | 110 | 16.2 | 150 | YNd5 | hv | 0 | -9 | 9 | 0 | 1.5 | FALSE
25 MVA 110/20 kV | 0.07 | 14 | 0.41 | 25 | 20 | 110 | 12 | 150 | YNd5 | hv | 0 | -9 | 9 | 0 | 1.5 | FALSE
63 MVA 110/10 kV | 0.04 | 22 | 0.32 | 63 | 10 | 110 | 18 | 150 | YNd5 | hv | 0 | -9 | 9 | 0 | 1.5 | FALSE
40 MVA 110/10 kV | 0.05 | 18 | 0.34 | 40 | 10 | 110 | 16.2 | 150 | YNd5 | hv | 0 | -9 | 9 | 0 | 1.5 | FALSE
25 MVA 110/10 kV | 0.07 | 14 | 0.41 | 25 | 10 | 110 | 12 | 150 | YNd5 | hv | 0 | -9 | 9 | 0 | 1.5 | FALSE
0.25 MVA 20/0.4 kV | 0.32 | 0.8 | 1.44 | 0.25 | 0.4 | 20 | 6 | 150 | Yzn5 | hv | 0 | -2 | 2 | 0 | 2.5 | FALSE
0.4 MVA 20/0.4 kV | 0.3375 | 1.35 | 1.425 | 0.4 | 0.4 | 20 | 6 | 150 | Dyn5 | hv | 0 | -2 | 2 | 0 | 2.5 | FALSE
0.63 MVA 20/0.4 kV | 0.2619 | 1.65 | 1.206 | 0.63 | 0.4 | 20 | 6 | 150 | Dyn5 | hv | 0 | -2 | 2 | 0 | 2.5 | FALSE
0.25 MVA 10/0.4 kV | 0.24 | 0.6 | 1.2 | 0.25 | 0.4 | 10 | 4 | 150 | Dyn5 | hv | 0 | -2 | 2 | 0 | 2.5 | FALSE
0.4 MVA 10/0.4 kV | 0.2375 | 0.95 | 1.325 | 0.4 | 0.4 | 10 | 4 | 150 | Dyn5 | hv | 0 | -2 | 2 | 0 | 2.5 | FALSE
0.63 MVA 10/0.4 kV | 0.1873 | 1.18 | 1.0794 | 0.63 | 0.4 | 10 | 4 | 150 | Dyn5 | hv | 0 | -2 | 2 | 0 | 2.5 | FALSE

## trafo3w_std_types
| sn_hv_mva | sn_mv_mva | sn_lv_mva | vn_hv_kv | vn_mv_kv | vn_lv_kv | vk_hv_percent | vk_mv_percent | vk_lv_percent | vkr_hv_percent | vkr_mv_percent | vkr_lv_percent | pfe_kw | i0_percent | shift_mv_degree | shift_lv_degree | vector_group | tap_side | tap_neutral | tap_min | tap_max | tap_step_percent
63/25/38 MVA 110/20/10 kV | 63 | 25 | 38 | 110 | 20 | 10 | 10.4 | 10.4 | 10.4 | 0.28 | 0.32 | 0.35 | 35 | 0.89 | 0 | 0 | YN0yn0yn0 | hv | 0 | -10 | 10 | 1.2
63/25/38 MVA 110/10/10 kV | 63 | 25 | 38 | 110 | 10 | 10 | 10.4 | 10.4 | 10.4 | 0.28 | 0.32 | 0.35 | 35 | 0.89 | 0 | 0 | YN0yn0yn0 | hv | 0 | -10 | 10 | 1.2

## fuse_std_types
| fuse_type | i_rated_a | t_avg | t_min | t_total | x_avg | x_min | x_total
HV 100A | HV 100A | 100 | 0 | [10.0, 3.64, 0.854, 0.281, 0.1, 0.0531, 0.022, 0.01] | [10.0, 4.267, 1.21, 0.403, 0.1, 0.058, 0.022, 0.01] | 0 | [300.0, 350.0, 450.0, 550.0, 700.0, 850.0, 1200.0, 1752.0] | [600.0, 700.0, 900.0, 1150.0, 1665.0, 2000.0, 3000.0, 4313.0]
HV 10A | HV 10A | 10 | 0 | [10.0, 1675.0, 0.344, 0.156, 0.1, 0.0417, 0.0171, 0.01] | [10.0, 1.3, 0.3, 0.155, 0.1, 0.0555, 0.023, 0.01] | 0 | [30.0, 32.0, 35.0, 37.0, 39.0, 50.0, 70.0, 88.0] | [60.0, 70.0, 80.0, 87.0, 94.0, 110.0, 150.0, 216.0]
HV 125A | HV 125A | 125 | 0 | [10.0, 1.82, 0.344, 0.1, 0.0467, 0.0269, 0.01] | [10.0, 2.478, 0.426, 0.1, 0.0427, 0.0211, 0.01] | 0 | [375.0, 500.0, 700.0, 925.0, 1200.0, 1500.0, 2341.0] | [750.0, 1000.0, 1500.0, 2200.0, 3000.0, 4000.0, 5765.0]
HV 160A | HV 160A | 160 | 0 | [10.0, 4.15, 1.03, 0.198, 0.1, 0.051, 0.0172, 0.01] | [10.0, 2.3, 0.734, 0.274, 0.1, 0.046, 0.0177, 0.01] | 0 | [480.0, 550.0, 700.0, 1000.0, 1260.0, 1600.0, 2500.0, 3227.0] | [960.0, 1300.0, 1700.0, 2200.0, 2996.0, 4000.0, 6000.0, 7946.0]
HV 16A | HV 16A | 16 | 0 | [10.0, 0.352, 0.164, 0.1, 0.0649, 0.0342, 0.01] | [10.0, 2.34, 0.722, 0.181, 0.1, 0.055, 0.0296, 0.01] | 0 | [48.0, 60.0, 65.0, 71.0, 80.0, 100.0, 162.0] | [96.0, 110.0, 125.0, 150.0, 168.0, 200.0, 250.0, 398.0]
HV 200A | HV 200A | 200 | 0 | [10.0, 4.267, 1.21, 0.403, 0.1, 0.058, 0.022, 0.01] | [10.0, 3.73, 1.654, 0.328, 0.1, 0.0531, 0.019, 0.01] | 0 | [600.0, 700.0, 900.0, 1150.0, 1665.0, 2000.0, 3000.0, 4313.0] | [1200.0, 1500.0, 1800.0, 2700.0, 3960.0, 5000.0, 7500.0, 10620.0]
HV 20A | HV 20A | 20 | 0 | [10.0, 1.3, 0.3, 0.155, 0.1, 0.0555, 0.023, 0.01] | [10.0, 1.3, 0.161, 0.1, 0.0611, 0.0399, 0.0141, 0.01] | 0 | [60.0, 70.0, 80.0, 87.0, 94.0, 110.0, 150.0, 216.0] | [120.0, 150.0, 200.0, 223.0, 260.0, 300.0, 450.0, 532.0]
HV 25A | HV 25A | 25 | 0 | [10.0, 2.512, 0.833, 0.299, 0.1, 0.0372, 0.0223, 0.01] | [10.0, 3.125, 0.597, 0.198, 0.1, 0.0378, 0.022, 0.01] | 0 | [75.0, 82.0, 90.0, 100.0, 124.0, 170.0, 200.0, 289.0] | [150.0, 170.0, 210.0, 250.0, 294.0, 400.0, 500.0, 711.0]
HV 31.5A | HV 31.5A | 31.5 | 0 | [10.0, 2.34, 0.722, 0.181, 0.1, 0.055, 0.0296, 0.01] | [10.0, 2.84, 0.368, 0.164, 0.1, 0.0621, 0.0378, 0.0195, 0.01] | 0 | [95.0, 110.0, 125.0, 150.0, 165.0, 200.0, 250.0, 390.0] | [189.0, 220.0, 300.0, 350.0, 393.0, 450.0, 530.0, 700.0, 960.0]
HV 40A | HV 40A | 40 | 0 | [10.0, 1.3, 0.161, 0.1, 0.0611, 0.0399, 0.0141, 0.01] | [10.0, 2.05, 0.369, 0.198, 0.1, 0.051, 0.0298, 0.01] | 0 | [120.0, 150.0, 200.0, 223.0, 260.0, 300.0, 450.0, 532.0] | [240.0, 300.0, 400.0, 450.0, 530.0, 650.0, 800.0, 1311.0]
HV 50A | HV 50A | 50 | 0 | [10.0, 3.215, 0.597, 0.198, 0.1, 0.0378, 0.022, 0.01] | [10.0, 3.64, 0.854, 0.281, 0.1, 0.0531, 0.022, 0.01] | 0 | [150.0, 170.0, 210.0, 250.0, 294.0, 400.0, 500.0, 711.0] | [300.0, 350.0, 450.0, 550.0, 700.0, 850.0, 1200.0, 1752.0]
HV 6.3A | HV 6.3A | 6.3 | 0 | [10.0, 1.39, 0.344, 0.168, 0.1, 0.056, 0.0263, 0.01] | [10.0, 1.711, 0.516, 0.198, 0.1, 0.0634, 0.0303, 0.01] | 0 | [19.0, 19.5, 20.4, 20.8, 22.0, 25.0, 32.0, 48.0] | [38.0, 40.0, 43.0, 48.0, 53.0, 60.0, 75.0, 118.0]
HV 63A | HV 63A | 63 | 0 | [10.0, 2.84, 0.368, 0.164, 0.1, 0.0621, 0.0378, 0.0195, 0.01] | [10.0, 1.82, 0.344, 0.1, 0.0467, 0.0269, 0.01] | 0 | [189.0, 220.0, 300.0, 350.0, 393.0, 450.0, 530.0, 700.0, 961.0] | [378.0, 500.0, 700.0, 934.0, 1200.0, 1500.0, 2366.0]
HV 80A | HV 80A | 80 | 0 | [10.0, 2.05, 0.369, 0.198, 0.1, 0.051, 0.0298, 0.01] | [10.0, 4.15, 1.03, 0.198, 0.1, 0.051, 0.0172, 0.01] | 0 | [240.0, 300.0, 400.0, 450.0, 530.0, 650.0, 800.0, 1311.0] | [480.0, 550.0, 700.0, 1000.0, 1260.0, 1600.0, 2500.0, 3227.0]
Siemens NH-1-100 | Siemens NH-1-100 | 100 | [5400.0, 2000.0, 400.0, 20.0, 1.0, 0.2, 0.012, 0.004] | 0 | 0 | [150.0, 190.0, 250.0, 430.0, 900.0, 1250.0, 2700.0, 3600.0] | 0 | 0
Siemens NH-1-125 | Siemens NH-1-125 | 125 | [4800.0, 120.0, 7.0, 0.1, 0.004] | 0 | 0 | [180.0, 400.0, 740.0, 2000.0, 4250.0] | 0 | 0
Siemens NH-1-16 | Siemens NH-1-16 | 16 | [4000.0, 400.0, 2.0, 0.1, 0.04, 0.01] | 0 | 0 | [26.0, 35.0, 75.0, 150.0, 200.0, 300.0] | 0 | 0
Siemens NH-1-160 | Siemens NH-1-160 | 160 | [4800.0, 120.0, 7.0, 0.1, 0.004] | 0 | 0 | [210.0, 500.0, 900.0, 2300.0, 5000.0] | 0 | 0
Siemens NH-1-25 | Siemens NH-1-25 | 25 | [4000.0, 1000.0, 10.0, 0.2, 0.02, 0.01] | 0 | 0 | [40.0, 50.0, 100.0, 210.0, 400.0, 500.0] | 0 | 0
Siemens NH-1-50 | Siemens NH-1-50 | 50 | [4000.0, 40.0, 4.0, 1.0, 0.02, 0.01] | 0 | 0 | [86.0, 200.0, 300.0, 400.0, 1000.0, 1280.0] | 0 | 0
Siemens NH-1-63 | Siemens NH-1-63 | 63 | [4000.0, 100.0, 10.0, 2.0, 0.04, 0.01] | 0 | 0 | [100.0, 200.0, 300.0, 400.0, 1000.0, 1500.0] | 0 | 0
Siemens NH-1-80 | Siemens NH-1-80 | 80 | [4800.0, 120.0, 7.0, 0.1, 0.01] | 0 | 0 | [150.58, 250.0, 450.0, 1150.0, 2470.0] | 0 | 0
Siemens NH-2-1000 | Siemens NH-2-1000 | 1000 | [4800.0, 120.0, 7.0, 0.1, 0.004] | 0 | 0 | [1900.0, 3500.0, 8400.0, 24000.0, 52000.0] | 0 | 0
Siemens NH-2-200 | Siemens NH-2-200 | 200 | [4800.0, 120.0, 7.0, 0.1, 0.004] | 0 | 0 | [280.0, 650.0, 1200.0, 3000.0, 7000.0] | 0 | 0
Siemens NH-2-224 | Siemens NH-2-224 | 224 | [4800.0, 120.0, 7.0, 0.2, 0.04, 0.004] | 0 | 0 | [400.0, 750.0, 1453.0, 3025.0, 4315.0, 7600.0] | 0 | 0
Siemens NH-2-250 | Siemens NH-2-250 | 250 | [4800.0, 120.0, 7.0, 0.1, 0.004] | 0 | 0 | [450.0, 800.0, 1650.0, 4000.0, 8500.0] | 0 | 0
Siemens NH-2-315 | Siemens NH-2-315 | 315 | [4800.0, 120.0, 7.0, 0.1, 0.004] | 0 | 0 | [550.0, 920.0, 1900.0, 5000.0, 11000.0] | 0 | 0
Siemens NH-2-355 | Siemens NH-2-355 | 355 | [4800.0, 120.0, 6.0, 0.1, 0.004] | 0 | 0 | [650.0, 1116.27, 2350.0, 5840.0, 12790.0] | 0 | 0
Siemens NH-2-400 | Siemens NH-2-400 | 400 | [4800.0, 120.0, 7.0, 0.1, 0.004] | 0 | 0 | [720.0, 1350.0, 2800.0, 6500.0, 15000.0] | 0 | 0
Siemens NH-2-425 | Siemens NH-2-425 | 425 | [4800.0, 120.0, 7.0, 0.1, 0.004] | 0 | 0 | [850.0, 1500.0, 3050.0, 7500.0, 16500.0] | 0 | 0
Siemens NH-2-630 | Siemens NH-2-630 | 630 | [4800.0, 120.0, 7.0, 0.1, 0.004] | 0 | 0 | [1200.0, 2000.0, 4800.0, 12000.0, 26000.0] | 0 | 0

## dtypes
| element | column | dtype
0 | bus | name | object
1 | bus | vn_kv | float64
2 | bus | type | object
3 | bus | zone | object
4 | bus | in_service | bool
5 | load | name | object
6 | load | bus | uint32
7 | load | p_mw | float64
8 | load | q_mvar | float64
9 | load | const_z_percent | float64
10 | load | const_i_percent | float64
11 | load | sn_mva | float64
12 | load | scaling | float64
13 | load | in_service | bool
14 | load | type | object
15 | ext_grid | name | object
16 | ext_grid | bus | uint32
17 | ext_grid | vm_pu | float64
18 | ext_grid | va_degree | float64
19 | ext_grid | slack_weight | float64
20 | ext_grid | in_service | bool
21 | line | name | object
22 | line | std_type | object
23 | line | from_bus | uint32
24 | line | to_bus | uint32
25 | line | length_km | float64
26 | line | r_ohm_per_km | float64
27 | line | x_ohm_per_km | float64
28 | line | c_nf_per_km | float64
29 | line | g_us_per_km | float64
30 | line | max_i_ka | float64
31 | line | df | float64
32 | line | parallel | uint32
33 | line | type | object
34 | line | in_service | bool
35 | trafo | name | object
36 | trafo | std_type | object
37 | trafo | hv_bus | uint32
38 | trafo | lv_bus | uint32
39 | trafo | sn_mva | float64
40 | trafo | vn_hv_kv | float64
41 | trafo | vn_lv_kv | float64
42 | trafo | vk_percent | float64
43 | trafo | vkr_percent | float64
44 | trafo | pfe_kw | float64
45 | trafo | i0_percent | float64
46 | trafo | shift_degree | float64
47 | trafo | tap_side | object
48 | trafo | tap_neutral | int32
49 | trafo | tap_min | int32
50 | trafo | tap_max | int32
51 | trafo | tap_step_percent | float64
52 | trafo | tap_step_degree | float64
53 | trafo | tap_pos | int32
54 | trafo | tap_phase_shifter | bool
55 | trafo | parallel | uint32
56 | trafo | df | float64
57 | trafo | in_service | bool
58 | line_geodata | coords | object
59 | bus_geodata | x | float64
60 | bus_geodata | y | float64
61 | bus_geodata | coords | object

## parameters
| version | format_version | converged | OPF_converged | name | f_hz | sn_mva
0 | 2.14.6 | 2.14.0 | FALSE | FALSE |  | 50 | 1