## bus
| name | vn_kv | type | zone | in_service
0 | bus_LV_4239-5_0_10_node_0 | 0.4 | n |  | TRUE
1 | bus_LV_4239-5_0_10_node_1 | 0.4 | n |  | TRUE
2 | bus_LV_4239-5_0_10_node_2 | 0.4 | n |  | TRUE
3 | bus_LV_4239-5_0_10_node_3 | 0.4 | n |  | TRUE
4 | bus_LV_4239-5_0_10_node_4 | 0.4 | n |  | TRUE
5 | bus_LV_4239-5_0_10_node_5 | 0.4 | n |  | TRUE
6 | bus_LV_4239-5_0_10_node_8 | 0.4 | n |  | TRUE
7 | bus_LV_4239-5_0_10_node_383 | 0.4 | n |  | TRUE
8 | bus_LV_4239-5_0_10_node_436 | 0.4 | n |  | TRUE
9 | bus_LV_4239-5_0_10_node_6 | 0.4 | n |  | TRUE
10 | bus_LV_4239-5_0_10_node_7 | 0.4 | n |  | TRUE
11 | bus_LV_4239-5_0_10_node_131 | 0.4 | n |  | TRUE
12 | bus_LV_4239-5_0_10_node_412 | 0.4 | n |  | TRUE
13 | bus_LV_4239-5_0_10_node_287 | 0.4 | n |  | TRUE
14 | bus_LV_4239-5_0_10_node_381 | 0.4 | n |  | TRUE
15 | bus_LV_4239-5_0_10_node_129 | 0.4 | n |  | TRUE
16 | bus_LV_4239-5_0_10_node_413 | 0.4 | n |  | TRUE
17 | bus_LV_4239-5_0_10_node_132 | 0.4 | n |  | TRUE
18 | bus_LV_4239-5_0_10_node_17 | 0.4 | n |  | TRUE
19 | bus_LV_4239-5_0_10_node_18 | 0.4 | n |  | TRUE
20 | bus_LV_4239-5_0_10_node_19 | 0.4 | n |  | TRUE
21 | bus_LV_4239-5_0_10_node_20 | 0.4 | n |  | TRUE
22 | bus_LV_4239-5_0_10_node_21 | 0.4 | n |  | TRUE
23 | bus_LV_4239-5_0_10_node_22 | 0.4 | n |  | TRUE
24 | bus_LV_4239-5_0_10_node_183 | 0.4 | n |  | TRUE
25 | bus_LV_4239-5_0_10_node_31 | 0.4 | n |  | TRUE
26 | bus_LV_4239-5_0_10_node_28 | 0.4 | n |  | TRUE
27 | bus_LV_4239-5_0_10_node_186 | 0.4 | n |  | TRUE
28 | bus_LV_4239-5_0_10_node_175 | 0.4 | n |  | TRUE
29 | bus_LV_4239-5_0_10_node_29 | 0.4 | n |  | TRUE
30 | bus_LV_4239-5_0_10_node_36 | 0.4 | n |  | TRUE
31 | bus_LV_4239-5_0_10_node_23 | 0.4 | n |  | TRUE
32 | bus_LV_4239-5_0_10_node_24 | 0.4 | n |  | TRUE
33 | bus_LV_4239-5_0_10_node_25 | 0.4 | n |  | TRUE
34 | bus_LV_4239-5_0_10_node_26 | 0.4 | n |  | TRUE
35 | bus_LV_4239-5_0_10_node_27 | 0.4 | n |  | TRUE
36 | bus_LV_4239-5_0_10_node_79 | 0.4 | n |  | TRUE
37 | bus_LV_4239-5_0_10_node_80 | 0.4 | n |  | TRUE
38 | bus_LV_4239-5_0_10_node_49 | 0.4 | n |  | TRUE
39 | bus_LV_4239-5_0_10_node_46 | 0.4 | n |  | TRUE
40 | bus_LV_4239-5_0_10_node_48 | 0.4 | n |  | TRUE
41 | bus_LV_4239-5_0_10_node_45 | 0.4 | n |  | TRUE
42 | bus_LV_4239-5_0_10_node_176 | 0.4 | n |  | TRUE
43 | bus_LV_4239-5_0_10_node_30 | 0.4 | n |  | TRUE
44 | bus_LV_4239-5_0_10_node_32 | 0.4 | n |  | TRUE
45 | bus_LV_4239-5_0_10_node_33 | 0.4 | n |  | TRUE
46 | bus_LV_4239-5_0_10_node_34 | 0.4 | n |  | TRUE
47 | bus_LV_4239-5_0_10_node_35 | 0.4 | n |  | TRUE
48 | bus_LV_4239-5_0_10_node_184 | 0.4 | n |  | TRUE
49 | bus_LV_4239-5_0_10_node_38 | 0.4 | n |  | TRUE
50 | bus_LV_4239-5_0_10_node_179 | 0.4 | n |  | TRUE
51 | bus_LV_4239-5_0_10_node_177 | 0.4 | n |  | TRUE
52 | bus_LV_4239-5_0_10_node_182 | 0.4 | n |  | TRUE
53 | bus_LV_4239-5_0_10_node_338 | 0.4 | n |  | TRUE
54 | bus_LV_4239-5_0_10_node_178 | 0.4 | n |  | TRUE
55 | bus_LV_4239-5_0_10_node_47 | 0.4 | n |  | TRUE
56 | bus_LV_4239-5_0_10_node_50 | 0.4 | n |  | TRUE
57 | bus_LV_4239-5_0_10_node_187 | 0.4 | n |  | TRUE
58 | bus_LV_4239-5_0_10_node_180 | 0.4 | n |  | TRUE
59 | bus_LV_4239-5_0_10_node_181 | 0.4 | n |  | TRUE
60 | bus_LV_4239-5_0_10_node_188 | 0.4 | n |  | TRUE
61 | bus_LV_4239-5_0_10_node_65 | 0.4 | n |  | TRUE
62 | bus_LV_4239-5_0_10_node_68 | 0.4 | n |  | TRUE
63 | bus_LV_4239-5_0_10_node_343 | 0.4 | n |  | TRUE
64 | bus_LV_4239-5_0_10_node_66 | 0.4 | n |  | TRUE
65 | bus_LV_4239-5_0_10_node_224 | 0.4 | n |  | TRUE
66 | bus_LV_4239-5_0_10_node_221 | 0.4 | n |  | TRUE
67 | bus_LV_4239-5_0_10_node_259 | 0.4 | n |  | TRUE
68 | bus_LV_4239-5_0_10_node_271 | 0.4 | n |  | TRUE
69 | bus_LV_4239-5_0_10_node_71 | 0.4 | n |  | TRUE
70 | bus_LV_4239-5_0_10_node_75 | 0.4 | n |  | TRUE
71 | bus_LV_4239-5_0_10_node_328 | 0.4 | n |  | TRUE
72 | bus_LV_4239-5_0_10_node_73 | 0.4 | n |  | TRUE
73 | bus_LV_4239-5_0_10_node_222 | 0.4 | n |  | TRUE
74 | bus_LV_4239-5_0_10_node_220 | 0.4 | n |  | TRUE
75 | bus_LV_4239-5_0_10_node_134 | 0.4 | n |  | TRUE
76 | bus_LV_4239-5_0_10_node_136 | 0.4 | n |  | TRUE
77 | bus_LV_4239-5_0_10_node_137 | 0.4 | n |  | TRUE
78 | bus_LV_4239-5_0_10_node_133 | 0.4 | n |  | TRUE
79 | bus_LV_4239-5_0_10_node_139 | 0.4 | n |  | TRUE
80 | bus_LV_4239-5_0_10_node_149 | 0.4 | n |  | TRUE
81 | bus_LV_4239-5_0_10_node_147 | 0.4 | n |  | TRUE
82 | bus_LV_4239-5_0_10_node_143 | 0.4 | n |  | TRUE
83 | bus_LV_4239-5_0_10_node_411 | 0.4 | n |  | TRUE
84 | bus_LV_4239-5_0_10_node_127 | 0.4 | n |  | TRUE
85 | bus_LV_4239-5_0_10_node_140 | 0.4 | n |  | TRUE
86 | bus_LV_4239-5_0_10_node_161 | 0.4 | n |  | TRUE
87 | bus_LV_4239-5_0_10_node_164 | 0.4 | n |  | TRUE
88 | bus_LV_4239-5_0_10_node_428 | 0.4 | n |  | TRUE
89 | bus_LV_4239-5_0_10_node_374 | 0.4 | n |  | TRUE
90 | bus_LV_4239-5_0_10_node_342 | 0.4 | n |  | TRUE
91 | bus_LV_4239-5_0_10_node_270 | 0.4 | n |  | TRUE
92 | bus_LV_4239-5_0_10_node_355 | 0.4 | n |  | TRUE
93 | bus_LV_4239-5_0_10_node_353 | 0.4 | n |  | TRUE
94 | bus_LV_4239-5_0_10_node_371 | 0.4 | n |  | TRUE
95 | bus_LV_4239-5_0_10_node_369 | 0.4 | n |  | TRUE
96 | bus_LV_4239-5_0_10_node_223 | 0.4 | n |  | TRUE
97 | bus_LV_4239-5_0_10_node_102 | 0.4 | n |  | TRUE
98 | bus_LV_4239-5_0_10_node_103 | 0.4 | n |  | TRUE
99 | bus_LV_4239-5_0_10_node_104 | 0.4 | n |  | TRUE
100 | bus_LV_4239-5_0_10_node_105 | 0.4 | n |  | TRUE
101 | bus_LV_4239-5_0_10_node_106 | 0.4 | n |  | TRUE
102 | bus_LV_4239-5_0_10_node_107 | 0.4 | n |  | TRUE
103 | bus_LV_4239-5_0_10_node_407 | 0.4 | n |  | TRUE
104 | bus_LV_4239-5_0_10_node_125 | 0.4 | n |  | TRUE
105 | bus_LV_4239-5_0_10_node_128 | 0.4 | n |  | TRUE
106 | bus_LV_4239-5_0_10_node_174 | 0.4 | n |  | TRUE
107 | bus_LV_4239-5_0_10_node_173 | 0.4 | n |  | TRUE
108 | bus_LV_4239-5_0_10_node_126 | 0.4 | n |  | TRUE
109 | bus_LV_4239-5_0_10_node_169 | 0.4 | n |  | TRUE
110 | bus_LV_4239-5_0_10_node_424 | 0.4 | n |  | TRUE
111 | bus_LV_4239-5_0_10_node_418 | 0.4 | n |  | TRUE
112 | bus_LV_4239-5_0_10_node_399 | 0.4 | n |  | TRUE
113 | bus_LV_4239-5_0_10_node_172 | 0.4 | n |  | TRUE
114 | bus_LV_4239-5_0_10_node_130 | 0.4 | n |  | TRUE
115 | bus_LV_4239-5_0_10_node_300 | 0.4 | n |  | TRUE
116 | bus_LV_4239-5_0_10_node_299 | 0.4 | n |  | TRUE
117 | bus_LV_4239-5_0_10_node_135 | 0.4 | n |  | TRUE
118 | bus_LV_4239-5_0_10_node_146 | 0.4 | n |  | TRUE
119 | bus_LV_4239-5_0_10_node_144 | 0.4 | n |  | TRUE
120 | bus_LV_4239-5_0_10_node_145 | 0.4 | n |  | TRUE
121 | bus_LV_4239-5_0_10_node_163 | 0.4 | n |  | TRUE
122 | bus_LV_4239-5_0_10_node_160 | 0.4 | n |  | TRUE
123 | bus_LV_4239-5_0_10_node_410 | 0.4 | n |  | TRUE
124 | bus_LV_4239-5_0_10_node_148 | 0.4 | n |  | TRUE
125 | bus_LV_4239-5_0_10_node_150 | 0.4 | n |  | TRUE
126 | bus_LV_4239-5_0_10_node_167 | 0.4 | n |  | TRUE
127 | bus_LV_4239-5_0_10_node_151 | 0.4 | n |  | TRUE
128 | bus_LV_4239-5_0_10_node_152 | 0.4 | n |  | TRUE
129 | bus_LV_4239-5_0_10_node_153 | 0.4 | n |  | TRUE
130 | bus_LV_4239-5_0_10_node_154 | 0.4 | n |  | TRUE
131 | bus_LV_4239-5_0_10_node_155 | 0.4 | n |  | TRUE
132 | bus_LV_4239-5_0_10_node_156 | 0.4 | n |  | TRUE
133 | bus_LV_4239-5_0_10_node_158 | 0.4 | n |  | TRUE
134 | bus_LV_4239-5_0_10_node_162 | 0.4 | n |  | TRUE
135 | bus_LV_4239-5_0_10_node_159 | 0.4 | n |  | TRUE
136 | bus_LV_4239-5_0_10_node_168 | 0.4 | n |  | TRUE
137 | bus_LV_4239-5_0_10_node_165 | 0.4 | n |  | TRUE
138 | bus_LV_4239-5_0_10_node_170 | 0.4 | n |  | TRUE
139 | bus_LV_4239-5_0_10_node_166 | 0.4 | n |  | TRUE
140 | bus_LV_4239-5_0_10_node_171 | 0.4 | n |  | TRUE
141 | bus_LV_4239-5_0_10_node_401 | 0.4 | n |  | TRUE
142 | bus_LV_4239-5_0_10_node_402 | 0.4 | n |  | TRUE
143 | bus_LV_4239-5_0_10_node_398 | 0.4 | n |  | TRUE
144 | bus_LV_4239-5_0_10_node_325 | 0.4 | n |  | TRUE
145 | bus_LV_4239-5_0_10_node_256 | 0.4 | n |  | TRUE
146 | bus_LV_4239-5_0_10_node_257 | 0.4 | n |  | TRUE
147 | bus_LV_4239-5_0_10_node_258 | 0.4 | n |  | TRUE
148 | bus_LV_4239-5_0_10_node_317 | 0.4 | n |  | TRUE
149 | bus_LV_4239-5_0_10_node_316 | 0.4 | n |  | TRUE
150 | bus_LV_4239-5_0_10_node_272 | 0.4 | n |  | TRUE
151 | bus_LV_4239-5_0_10_node_301 | 0.4 | n |  | TRUE
152 | bus_LV_4239-5_0_10_node_302 | 0.4 | n |  | TRUE
153 | bus_LV_4239-5_0_10_node_324 | 0.4 | n |  | TRUE
154 | bus_LV_4239-5_0_10_node_322 | 0.4 | n |  | TRUE
155 | bus_LV_4239-5_0_10_node_318 | 0.4 | n |  | TRUE
156 | bus_LV_4239-5_0_10_node_321 | 0.4 | n |  | TRUE
157 | bus_LV_4239-5_0_10_node_323 | 0.4 | n |  | TRUE
158 | bus_LV_4239-5_0_10_node_337 | 0.4 | n |  | TRUE
159 | bus_LV_4239-5_0_10_node_344 | 0.4 | n |  | TRUE
160 | bus_LV_4239-5_0_10_node_345 | 0.4 | n |  | TRUE
161 | bus_LV_4239-5_0_10_node_346 | 0.4 | n |  | TRUE
162 | bus_LV_4239-5_0_10_node_347 | 0.4 | n |  | TRUE
163 | bus_LV_4239-5_0_10_node_350 | 0.4 | n |  | TRUE
164 | bus_LV_4239-5_0_10_node_352 | 0.4 | n |  | TRUE
165 | bus_LV_4239-5_0_10_node_348 | 0.4 | n |  | TRUE
166 | bus_LV_4239-5_0_10_node_349 | 0.4 | n |  | TRUE
167 | bus_LV_4239-5_0_10_node_351 | 0.4 | n |  | TRUE
168 | bus_LV_4239-5_0_10_node_363 | 0.4 | n |  | TRUE
169 | bus_LV_4239-5_0_10_node_377 | 0.4 | n |  | TRUE
170 | bus_LV_4239-5_0_10_node_432 | 0.4 | n |  | TRUE
171 | bus_LV_4239-5_0_10_node_364 | 0.4 | n |  | TRUE
172 | bus_LV_4239-5_0_10_node_375 | 0.4 | n |  | TRUE
173 | bus_LV_4239-5_0_10_node_427 | 0.4 | n |  | TRUE
174 | bus_LV_4239-5_0_10_node_354 | 0.4 | n |  | TRUE
175 | bus_LV_4239-5_0_10_node_356 | 0.4 | n |  | TRUE
176 | bus_LV_4239-5_0_10_node_365 | 0.4 | n |  | TRUE
177 | bus_LV_4239-5_0_10_node_366 | 0.4 | n |  | TRUE
178 | bus_LV_4239-5_0_10_node_357 | 0.4 | n |  | TRUE
179 | bus_LV_4239-5_0_10_node_358 | 0.4 | n |  | TRUE
180 | bus_LV_4239-5_0_10_node_359 | 0.4 | n |  | TRUE
181 | bus_LV_4239-5_0_10_node_360 | 0.4 | n |  | TRUE
182 | bus_LV_4239-5_0_10_node_361 | 0.4 | n |  | TRUE
183 | bus_LV_4239-5_0_10_node_362 | 0.4 | n |  | TRUE
184 | bus_LV_4239-5_0_10_node_367 | 0.4 | n |  | TRUE
185 | bus_LV_4239-5_0_10_node_404 | 0.4 | n |  | TRUE
186 | bus_LV_4239-5_0_10_node_431 | 0.4 | n |  | TRUE
187 | bus_LV_4239-5_0_10_node_405 | 0.4 | n |  | TRUE
188 | bus_LV_4239-5_0_10_node_430 | 0.4 | n |  | TRUE
189 | bus_LV_4239-5_0_10_node_429 | 0.4 | n |  | TRUE
190 | bus_LV_4239-5_0_10_node_406 | 0.4 | n |  | TRUE
191 | bus_LV_4239-5_0_10_node_368 | 0.4 | n |  | TRUE
192 | bus_LV_4239-5_0_10_node_370 | 0.4 | n |  | TRUE
193 | bus_LV_4239-5_0_10_node_372 | 0.4 | n |  | TRUE
194 | bus_LV_4239-5_0_10_node_373 | 0.4 | n |  | TRUE
195 | bus_LV_4239-5_0_10_node_390 | 0.4 | n |  | TRUE
196 | bus_LV_4239-5_0_10_node_425 | 0.4 | n |  | TRUE
197 | bus_LV_4239-5_0_10_node_388 | 0.4 | n |  | TRUE
198 | bus_LV_4239-5_0_10_node_426 | 0.4 | n |  | TRUE
199 | bus_LV_4239-5_0_10_node_376 | 0.4 | n |  | TRUE
200 | bus_LV_4239-5_0_10_node_378 | 0.4 | n |  | TRUE
201 | bus_LV_4239-5_0_10_node_396 | 0.4 | n |  | TRUE
202 | bus_LV_4239-5_0_10_node_394 | 0.4 | n |  | TRUE
203 | bus_LV_4239-5_0_10_node_379 | 0.4 | n |  | TRUE
204 | bus_LV_4239-5_0_10_node_380 | 0.4 | n |  | TRUE
205 | bus_LV_4239-5_0_10_node_382 | 0.4 | n |  | TRUE
206 | bus_LV_4239-5_0_10_node_395 | 0.4 | n |  | TRUE
207 | bus_LV_4239-5_0_10_node_397 | 0.4 | n |  | TRUE
208 | bus_LV_4239-5_0_10_node_384 | 0.4 | n |  | TRUE
209 | bus_LV_4239-5_0_10_node_385 | 0.4 | n |  | TRUE
210 | bus_LV_4239-5_0_10_node_386 | 0.4 | n |  | TRUE
211 | bus_LV_4239-5_0_10_node_387 | 0.4 | n |  | TRUE
212 | bus_LV_4239-5_0_10_node_389 | 0.4 | n |  | TRUE
213 | bus_LV_4239-5_0_10_node_408 | 0.4 | n |  | TRUE
214 | bus_LV_4239-5_0_10_node_409 | 0.4 | n |  | TRUE
215 | bus_LV_4239-5_0_10_node_391 | 0.4 | n |  | TRUE
216 | bus_LV_4239-5_0_10_node_392 | 0.4 | n |  | TRUE
217 | bus_LV_4239-5_0_10_node_393 | 0.4 | n |  | TRUE
218 | bus_LV_4239-5_0_10_node_403 | 0.4 | n |  | TRUE
219 | bus_LV_4239-5_0_10_node_414 | 0.4 | n |  | TRUE
220 | bus_LV_4239-5_0_10_node_420 | 0.4 | n |  | TRUE
221 | bus_LV_4239-5_0_10_node_415 | 0.4 | n |  | TRUE
222 | bus_LV_4239-5_0_10_node_416 | 0.4 | n |  | TRUE
223 | bus_LV_4239-5_0_10_node_417 | 0.4 | n |  | TRUE
224 | bus_LV_4239-5_0_10_node_422 | 0.4 | n |  | TRUE
225 | bus_LV_4239-5_0_10_node_421 | 0.4 | n |  | TRUE
226 | bus_LV_4239-5_0_10_node_419 | 0.4 | n |  | TRUE
227 | bus_LV_4239-5_0_10_node_423 | 0.4 | n |  | TRUE
228 | bus_MV_435_0_node_48 | 20 | n |  | TRUE

## load
| name | bus | p_mw | q_mvar | const_z_percent | const_i_percent | sn_mva | scaling | in_service | type
0 | LV_4239-5_0_10_load_0 | 0 | 0.0016129 | 0.00040423 | 0 | 0 |  | 1 | TRUE | wye
1 | LV_4239-5_0_10_load_3 | 3 | 0.0026326 | 0.0006598 | 0 | 0 |  | 1 | TRUE | wye
2 | LV_4239-5_0_10_load_8 | 6 | 0.00015516 | 3.8887e-05 | 0 | 0 |  | 1 | TRUE | wye
3 | LV_4239-5_0_10_load_383 | 7 | 0.0031411 | 0.00078723 | 0 | 0 |  | 1 | TRUE | wye
4 | LV_4239-5_0_10_load_436 | 8 | 0.00060786 | 0.00015234 | 0 | 0 |  | 1 | TRUE | wye
5 | LV_4239-5_0_10_load_131 | 11 | 0.0030855 | 0.00077329 | 0 | 0 |  | 1 | TRUE | wye
6 | LV_4239-5_0_10_load_412 | 12 | 0.001212 | 0.00030375 | 0 | 0 |  | 1 | TRUE | wye
7 | LV_4239-5_0_10_load_287 | 13 | 0.00018106 | 4.5378e-05 | 0 | 0 |  | 1 | TRUE | wye
8 | LV_4239-5_0_10_load_381 | 14 | 0.001636 | 0.00041001 | 0 | 0 |  | 1 | TRUE | wye
9 | LV_4239-5_0_10_load_129 | 15 | 0.0002779 | 6.9647e-05 | 0 | 0 |  | 1 | TRUE | wye
10 | LV_4239-5_0_10_load_413 | 16 | 0.00095973 | 0.00024053 | 0 | 0 |  | 1 | TRUE | wye
11 | LV_4239-5_0_10_load_17 | 18 | 0.0030136 | 0.00075528 | 0 | 0 |  | 1 | TRUE | wye
12 | LV_4239-5_0_10_load_18 | 19 | 0.0013799 | 0.00034583 | 0 | 0 |  | 1 | TRUE | wye
13 | LV_4239-5_0_10_load_20 | 21 | 0.0013788 | 0.00034557 | 0 | 0 |  | 1 | TRUE | wye
14 | LV_4239-5_0_10_load_22 | 23 | 0.0014549 | 0.00036463 | 0 | 0 |  | 1 | TRUE | wye
15 | LV_4239-5_0_10_load_183 | 24 | 0.0013799 | 0.00034583 | 0 | 0 |  | 1 | TRUE | wye
16 | LV_4239-5_0_10_load_31 | 25 | 0.0034012 | 0.00085243 | 0 | 0 |  | 1 | TRUE | wye
17 | LV_4239-5_0_10_load_28 | 26 | 0.0032044 | 0.00080309 | 0 | 0 |  | 1 | TRUE | wye
18 | LV_4239-5_0_10_load_186 | 27 | 0.0014637 | 0.00036685 | 0 | 0 |  | 1 | TRUE | wye
19 | LV_4239-5_0_10_load_175 | 28 | 0.0018892 | 0.00047347 | 0 | 0 |  | 1 | TRUE | wye
20 | LV_4239-5_0_10_load_29 | 29 | 0.0021418 | 0.00053679 | 0 | 0 |  | 1 | TRUE | wye
21 | LV_4239-5_0_10_load_36 | 30 | 0.00054217 | 0.00013588 | 0 | 0 |  | 1 | TRUE | wye
22 | LV_4239-5_0_10_load_23 | 31 | 0.0013388 | 0.00033553 | 0 | 0 |  | 1 | TRUE | wye
23 | LV_4239-5_0_10_load_24 | 32 | 0.0018751 | 0.00046995 | 0 | 0 |  | 1 | TRUE | wye
24 | LV_4239-5_0_10_load_25 | 33 | 0.0030754 | 0.00077077 | 0 | 0 |  | 1 | TRUE | wye
25 | LV_4239-5_0_10_load_27 | 35 | 0.0039047 | 0.00097862 | 0 | 0 |  | 1 | TRUE | wye
26 | LV_4239-5_0_10_load_79 | 36 | 0.0011131 | 0.00027897 | 0 | 0 |  | 1 | TRUE | wye
27 | LV_4239-5_0_10_load_80 | 37 | 0.0049147 | 0.0012317 | 0 | 0 |  | 1 | TRUE | wye
28 | LV_4239-5_0_10_load_49 | 38 | 0.0013623 | 0.00034142 | 0 | 0 |  | 1 | TRUE | wye
29 | LV_4239-5_0_10_load_48 | 40 | 0.00095291 | 0.00023882 | 0 | 0 |  | 1 | TRUE | wye
30 | LV_4239-5_0_10_load_45 | 41 | 0.0021068 | 0.00052801 | 0 | 0 |  | 1 | TRUE | wye
31 | LV_4239-5_0_10_load_30 | 43 | 0.0066509 | 0.0016669 | 0 | 0 |  | 1 | TRUE | wye
32 | LV_4239-5_0_10_load_32 | 44 | 0.00074054 | 0.0001856 | 0 | 0 |  | 1 | TRUE | wye
33 | LV_4239-5_0_10_load_33 | 45 | 0.0015161 | 0.00037997 | 0 | 0 |  | 1 | TRUE | wye
34 | LV_4239-5_0_10_load_35 | 47 | 0.00075509 | 0.00018924 | 0 | 0 |  | 1 | TRUE | wye
35 | LV_4239-5_0_10_load_184 | 48 | 0.00076794 | 0.00019246 | 0 | 0 |  | 1 | TRUE | wye
36 | LV_4239-5_0_10_load_179 | 50 | 0.0011142 | 0.00027924 | 0 | 0 |  | 1 | TRUE | wye
37 | LV_4239-5_0_10_load_177 | 51 | 0.0015078 | 0.0003779 | 0 | 0 |  | 1 | TRUE | wye
38 | LV_4239-5_0_10_load_182 | 52 | 0.00024377 | 6.1094e-05 | 0 | 0 |  | 1 | TRUE | wye
39 | LV_4239-5_0_10_load_178 | 54 | 0.00088172 | 0.00022098 | 0 | 0 |  | 1 | TRUE | wye
40 | LV_4239-5_0_10_load_50 | 56 | 0.00085686 | 0.00021475 | 0 | 0 |  | 1 | TRUE | wye
41 | LV_4239-5_0_10_load_187 | 57 | 0.00066069 | 0.00016559 | 0 | 0 |  | 1 | TRUE | wye
42 | LV_4239-5_0_10_load_188 | 60 | 0.0028857 | 0.00072323 | 0 | 0 |  | 1 | TRUE | wye
43 | LV_4239-5_0_10_load_343 | 63 | 0.0034187 | 0.00085681 | 0 | 0 |  | 1 | TRUE | wye
44 | LV_4239-5_0_10_load_224 | 65 | 0.0006563 | 0.00016448 | 0 | 0 |  | 1 | TRUE | wye
45 | LV_4239-5_0_10_load_221 | 66 | 0.00030056 | 7.5328e-05 | 0 | 0 |  | 1 | TRUE | wye
46 | LV_4239-5_0_10_load_259 | 67 | 0.0026158 | 0.00065559 | 0 | 0 |  | 1 | TRUE | wye
47 | LV_4239-5_0_10_load_271 | 68 | 0.0033322 | 0.00083512 | 0 | 0 |  | 1 | TRUE | wye
48 | LV_4239-5_0_10_load_328 | 71 | 0.00029781 | 7.4638e-05 | 0 | 0 |  | 1 | TRUE | wye
49 | LV_4239-5_0_10_load_220 | 74 | 0.0045754 | 0.0011467 | 0 | 0 |  | 1 | TRUE | wye
50 | LV_4239-5_0_10_load_137 | 77 | 0.00058589 | 0.00014684 | 0 | 0 |  | 1 | TRUE | wye
51 | LV_4239-5_0_10_load_133 | 78 | 0.00017351 | 4.3486e-05 | 0 | 0 |  | 1 | TRUE | wye
52 | LV_4239-5_0_10_load_149 | 80 | 0.00025537 | 6.4002e-05 | 0 | 0 |  | 1 | TRUE | wye
53 | LV_4239-5_0_10_load_411 | 83 | 0.00041536 | 0.0001041 | 0 | 0 |  | 1 | TRUE | wye
54 | LV_4239-5_0_10_load_164 | 87 | 0.00035967 | 9.0141e-05 | 0 | 0 |  | 1 | TRUE | wye
55 | LV_4239-5_0_10_load_428 | 88 | 0.002439 | 0.00061127 | 0 | 0 |  | 1 | TRUE | wye
56 | LV_4239-5_0_10_load_374 | 89 | 0.0024444 | 0.00061263 | 0 | 0 |  | 1 | TRUE | wye
57 | LV_4239-5_0_10_load_342 | 90 | 0.0035412 | 0.00088752 | 0 | 0 |  | 1 | TRUE | wye
58 | LV_4239-5_0_10_load_270 | 91 | 0.0030533 | 0.00076523 | 0 | 0 |  | 1 | TRUE | wye
59 | LV_4239-5_0_10_load_355 | 92 | 0.0027319 | 0.00068467 | 0 | 0 |  | 1 | TRUE | wye
60 | LV_4239-5_0_10_load_353 | 93 | 0.0034441 | 0.00086318 | 0 | 0 |  | 1 | TRUE | wye
61 | LV_4239-5_0_10_load_371 | 94 | 0.0025233 | 0.0006324 | 0 | 0 |  | 1 | TRUE | wye
62 | LV_4239-5_0_10_load_369 | 95 | 0.0032248 | 0.00080822 | 0 | 0 |  | 1 | TRUE | wye
63 | LV_4239-5_0_10_load_102 | 97 | 0.00021558 | 5.4029e-05 | 0 | 0 |  | 1 | TRUE | wye
64 | LV_4239-5_0_10_load_103 | 98 | 0.0001955 | 4.8997e-05 | 0 | 0 |  | 1 | TRUE | wye
65 | LV_4239-5_0_10_load_105 | 100 | 0.00015235 | 3.8184e-05 | 0 | 0 |  | 1 | TRUE | wye
66 | LV_4239-5_0_10_load_107 | 102 | 0.0008583 | 0.00021511 | 0 | 0 |  | 1 | TRUE | wye
67 | LV_4239-5_0_10_load_407 | 103 | 9.0952e-05 | 2.2795e-05 | 0 | 0 |  | 1 | TRUE | wye
68 | LV_4239-5_0_10_load_125 | 104 | 0.0045908 | 0.0011506 | 0 | 0 |  | 1 | TRUE | wye
69 | LV_4239-5_0_10_load_174 | 106 | 0.00062081 | 0.00015559 | 0 | 0 |  | 1 | TRUE | wye
70 | LV_4239-5_0_10_load_173 | 107 | 0.00061605 | 0.0001544 | 0 | 0 |  | 1 | TRUE | wye
71 | LV_4239-5_0_10_load_126 | 108 | 0.0011601 | 0.00029075 | 0 | 0 |  | 1 | TRUE | wye
72 | LV_4239-5_0_10_load_169 | 109 | 0.0010564 | 0.00026476 | 0 | 0 |  | 1 | TRUE | wye
73 | LV_4239-5_0_10_load_424 | 110 | 0.00054955 | 0.00013773 | 0 | 0 |  | 1 | TRUE | wye
74 | LV_4239-5_0_10_load_172 | 113 | 0.00051164 | 0.00012823 | 0 | 0 |  | 1 | TRUE | wye
75 | LV_4239-5_0_10_load_130 | 114 | 0.00018943 | 4.7475e-05 | 0 | 0 |  | 1 | TRUE | wye
76 | LV_4239-5_0_10_load_300 | 115 | 0.00095986 | 0.00024056 | 0 | 0 |  | 1 | TRUE | wye
77 | LV_4239-5_0_10_load_299 | 116 | 0.00013265 | 3.3246e-05 | 0 | 0 |  | 1 | TRUE | wye
78 | LV_4239-5_0_10_load_135 | 117 | 0.00020761 | 5.2031e-05 | 0 | 0 |  | 1 | TRUE | wye
79 | LV_4239-5_0_10_load_144 | 119 | 0.00079255 | 0.00019863 | 0 | 0 |  | 1 | TRUE | wye
80 | LV_4239-5_0_10_load_145 | 120 | 0.0011842 | 0.0002968 | 0 | 0 |  | 1 | TRUE | wye
81 | LV_4239-5_0_10_load_160 | 122 | 0.00081969 | 0.00020543 | 0 | 0 |  | 1 | TRUE | wye
82 | LV_4239-5_0_10_load_410 | 123 | 9.6922e-05 | 2.4291e-05 | 0 | 0 |  | 1 | TRUE | wye
83 | LV_4239-5_0_10_load_148 | 124 | 0.00027855 | 6.9811e-05 | 0 | 0 |  | 1 | TRUE | wye
84 | LV_4239-5_0_10_load_150 | 125 | 0.0001468 | 3.6792e-05 | 0 | 0 |  | 1 | TRUE | wye
85 | LV_4239-5_0_10_load_167 | 126 | 0.00072377 | 0.00018139 | 0 | 0 |  | 1 | TRUE | wye
86 | LV_4239-5_0_10_load_151 | 127 | 0.00058772 | 0.0001473 | 0 | 0 |  | 1 | TRUE | wye
87 | LV_4239-5_0_10_load_152 | 128 | 0.00056625 | 0.00014192 | 0 | 0 |  | 1 | TRUE | wye
88 | LV_4239-5_0_10_load_153 | 129 | 0.00049761 | 0.00012471 | 0 | 0 |  | 1 | TRUE | wye
89 | LV_4239-5_0_10_load_155 | 131 | 0.0035447 | 0.00088838 | 0 | 0 |  | 1 | TRUE | wye
90 | LV_4239-5_0_10_load_156 | 132 | 0.0012354 | 0.00030962 | 0 | 0 |  | 1 | TRUE | wye
91 | LV_4239-5_0_10_load_158 | 133 | 0.0005408 | 0.00013554 | 0 | 0 |  | 1 | TRUE | wye
92 | LV_4239-5_0_10_load_162 | 134 | 0.0039441 | 0.0009885 | 0 | 0 |  | 1 | TRUE | wye
93 | LV_4239-5_0_10_load_159 | 135 | 0.0011295 | 0.00028308 | 0 | 0 |  | 1 | TRUE | wye
94 | LV_4239-5_0_10_load_168 | 136 | 0.00064932 | 0.00016274 | 0 | 0 |  | 1 | TRUE | wye
95 | LV_4239-5_0_10_load_165 | 137 | 0.00031588 | 7.9167e-05 | 0 | 0 |  | 1 | TRUE | wye
96 | LV_4239-5_0_10_load_170 | 138 | 0.0015995 | 0.00040087 | 0 | 0 |  | 1 | TRUE | wye
97 | LV_4239-5_0_10_load_166 | 139 | 0.0012253 | 0.00030709 | 0 | 0 |  | 1 | TRUE | wye
98 | LV_4239-5_0_10_load_171 | 140 | 0.00024148 | 6.0522e-05 | 0 | 0 |  | 1 | TRUE | wye
99 | LV_4239-5_0_10_load_401 | 141 | 0.0015378 | 0.00038541 | 0 | 0 |  | 1 | TRUE | wye
100 | LV_4239-5_0_10_load_402 | 142 | 0.0017894 | 0.00044848 | 0 | 0 |  | 1 | TRUE | wye
101 | LV_4239-5_0_10_load_398 | 143 | 0.0019958 | 0.00050019 | 0 | 0 |  | 1 | TRUE | wye
102 | LV_4239-5_0_10_load_256 | 145 | 0.0010609 | 0.00026589 | 0 | 0 |  | 1 | TRUE | wye
103 | LV_4239-5_0_10_load_257 | 146 | 0.0019434 | 0.00048706 | 0 | 0 |  | 1 | TRUE | wye
104 | LV_4239-5_0_10_load_258 | 147 | 0.0013909 | 0.0003486 | 0 | 0 |  | 1 | TRUE | wye
105 | LV_4239-5_0_10_load_317 | 148 | 0.00063499 | 0.00015914 | 0 | 0 |  | 1 | TRUE | wye
106 | LV_4239-5_0_10_load_316 | 149 | 0.0016478 | 0.00041297 | 0 | 0 |  | 1 | TRUE | wye
107 | LV_4239-5_0_10_load_272 | 150 | 0.0075652 | 0.001896 | 0 | 0 |  | 1 | TRUE | wye
108 | LV_4239-5_0_10_load_301 | 151 | 0.00029278 | 7.3378e-05 | 0 | 0 |  | 1 | TRUE | wye
109 | LV_4239-5_0_10_load_302 | 152 | 0.00043526 | 0.00010909 | 0 | 0 |  | 1 | TRUE | wye
110 | LV_4239-5_0_10_load_324 | 153 | 0.0011784 | 0.00029534 | 0 | 0 |  | 1 | TRUE | wye
111 | LV_4239-5_0_10_load_322 | 154 | 0.00033566 | 8.4125e-05 | 0 | 0 |  | 1 | TRUE | wye
112 | LV_4239-5_0_10_load_318 | 155 | 0.0024144 | 0.00060511 | 0 | 0 |  | 1 | TRUE | wye
113 | LV_4239-5_0_10_load_321 | 156 | 0.00013992 | 3.5067e-05 | 0 | 0 |  | 1 | TRUE | wye
114 | LV_4239-5_0_10_load_323 | 157 | 0.00031956 | 8.0091e-05 | 0 | 0 |  | 1 | TRUE | wye
115 | LV_4239-5_0_10_load_337 | 158 | 0.00079619 | 0.00019954 | 0 | 0 |  | 1 | TRUE | wye
116 | LV_4239-5_0_10_load_344 | 159 | 0.0030159 | 0.00075587 | 0 | 0 |  | 1 | TRUE | wye
117 | LV_4239-5_0_10_load_345 | 160 | 0.001967 | 0.00049297 | 0 | 0 |  | 1 | TRUE | wye
118 | LV_4239-5_0_10_load_346 | 161 | 0.0054633 | 0.0013692 | 0 | 0 |  | 1 | TRUE | wye
119 | LV_4239-5_0_10_load_347 | 162 | 0.0019671 | 0.00049299 | 0 | 0 |  | 1 | TRUE | wye
120 | LV_4239-5_0_10_load_348 | 165 | 0.0019679 | 0.00049321 | 0 | 0 |  | 1 | TRUE | wye
121 | LV_4239-5_0_10_load_349 | 166 | 0.0016018 | 0.00040145 | 0 | 0 |  | 1 | TRUE | wye
122 | LV_4239-5_0_10_load_351 | 167 | 0.002433 | 0.00060976 | 0 | 0 |  | 1 | TRUE | wye
123 | LV_4239-5_0_10_load_363 | 168 | 0.0035481 | 0.00088923 | 0 | 0 |  | 1 | TRUE | wye
124 | LV_4239-5_0_10_load_377 | 169 | 0.0022942 | 0.00057498 | 0 | 0 |  | 1 | TRUE | wye
125 | LV_4239-5_0_10_load_432 | 170 | 0.0015938 | 0.00039943 | 0 | 0 |  | 1 | TRUE | wye
126 | LV_4239-5_0_10_load_364 | 171 | 0.0035471 | 0.00088899 | 0 | 0 |  | 1 | TRUE | wye
127 | LV_4239-5_0_10_load_375 | 172 | 0.0020352 | 0.00051007 | 0 | 0 |  | 1 | TRUE | wye
128 | LV_4239-5_0_10_load_427 | 173 | 0.002294 | 0.00057494 | 0 | 0 |  | 1 | TRUE | wye
129 | LV_4239-5_0_10_load_354 | 174 | 0.0025479 | 0.00063857 | 0 | 0 |  | 1 | TRUE | wye
130 | LV_4239-5_0_10_load_356 | 175 | 0.0034442 | 0.00086319 | 0 | 0 |  | 1 | TRUE | wye
131 | LV_4239-5_0_10_load_365 | 176 | 0.0015926 | 0.00039913 | 0 | 0 |  | 1 | TRUE | wye
132 | LV_4239-5_0_10_load_366 | 177 | 0.0015937 | 0.00039942 | 0 | 0 |  | 1 | TRUE | wye
133 | LV_4239-5_0_10_load_357 | 178 | 0.0079333 | 0.0019883 | 0 | 0 |  | 1 | TRUE | wye
134 | LV_4239-5_0_10_load_358 | 179 | 0.0011097 | 0.00027811 | 0 | 0 |  | 1 | TRUE | wye
135 | LV_4239-5_0_10_load_361 | 182 | 0.023463 | 0.0058803 | 0 | 0 |  | 1 | TRUE | wye
136 | LV_4239-5_0_10_load_362 | 183 | 0.0035471 | 0.00088899 | 0 | 0 |  | 1 | TRUE | wye
137 | LV_4239-5_0_10_load_367 | 184 | 0.001261 | 0.00031604 | 0 | 0 |  | 1 | TRUE | wye
138 | LV_4239-5_0_10_load_404 | 185 | 0.0015937 | 0.00039943 | 0 | 0 |  | 1 | TRUE | wye
139 | LV_4239-5_0_10_load_431 | 186 | 0.0035471 | 0.00088899 | 0 | 0 |  | 1 | TRUE | wye
140 | LV_4239-5_0_10_load_405 | 187 | 0.0015932 | 0.00039929 | 0 | 0 |  | 1 | TRUE | wye
141 | LV_4239-5_0_10_load_430 | 188 | 0.0035457 | 0.00088863 | 0 | 0 |  | 1 | TRUE | wye
142 | LV_4239-5_0_10_load_429 | 189 | 0.0035481 | 0.00088923 | 0 | 0 |  | 1 | TRUE | wye
143 | LV_4239-5_0_10_load_406 | 190 | 0.016055 | 0.0040239 | 0 | 0 |  | 1 | TRUE | wye
144 | LV_4239-5_0_10_load_368 | 191 | 0.0027549 | 0.00069044 | 0 | 0 |  | 1 | TRUE | wye
145 | LV_4239-5_0_10_load_372 | 193 | 0.0014612 | 0.00036622 | 0 | 0 |  | 1 | TRUE | wye
146 | LV_4239-5_0_10_load_373 | 194 | 0.0041918 | 0.0010506 | 0 | 0 |  | 1 | TRUE | wye
147 | LV_4239-5_0_10_load_390 | 195 | 0.0011953 | 0.00029957 | 0 | 0 |  | 1 | TRUE | wye
148 | LV_4239-5_0_10_load_425 | 196 | 0.0019486 | 0.00048835 | 0 | 0 |  | 1 | TRUE | wye
149 | LV_4239-5_0_10_load_388 | 197 | 0.0029345 | 0.00073546 | 0 | 0 |  | 1 | TRUE | wye
150 | LV_4239-5_0_10_load_426 | 198 | 0.001593 | 0.00039925 | 0 | 0 |  | 1 | TRUE | wye
151 | LV_4239-5_0_10_load_376 | 199 | 0.0022944 | 0.00057502 | 0 | 0 |  | 1 | TRUE | wye
152 | LV_4239-5_0_10_load_378 | 200 | 0.0028675 | 0.00071867 | 0 | 0 |  | 1 | TRUE | wye
153 | LV_4239-5_0_10_load_396 | 201 | 0.002293 | 0.00057467 | 0 | 0 |  | 1 | TRUE | wye
154 | LV_4239-5_0_10_load_394 | 202 | 0.0032444 | 0.00081312 | 0 | 0 |  | 1 | TRUE | wye
155 | LV_4239-5_0_10_load_379 | 203 | 0.0033171 | 0.00083135 | 0 | 0 |  | 1 | TRUE | wye
156 | LV_4239-5_0_10_load_380 | 204 | 0.002934 | 0.00073532 | 0 | 0 |  | 1 | TRUE | wye
157 | LV_4239-5_0_10_load_382 | 205 | 0.0016105 | 0.00040363 | 0 | 0 |  | 1 | TRUE | wye
158 | LV_4239-5_0_10_load_395 | 206 | 0.0029348 | 0.00073553 | 0 | 0 |  | 1 | TRUE | wye
159 | LV_4239-5_0_10_load_397 | 207 | 0.0024766 | 0.00062071 | 0 | 0 |  | 1 | TRUE | wye
160 | LV_4239-5_0_10_load_384 | 208 | 0.0029337 | 0.00073526 | 0 | 0 |  | 1 | TRUE | wye
161 | LV_4239-5_0_10_load_385 | 209 | 0.0013917 | 0.0003488 | 0 | 0 |  | 1 | TRUE | wye
162 | LV_4239-5_0_10_load_387 | 211 | 0.0015944 | 0.00039958 | 0 | 0 |  | 1 | TRUE | wye
163 | LV_4239-5_0_10_load_389 | 212 | 0.0017617 | 0.00044153 | 0 | 0 |  | 1 | TRUE | wye
164 | LV_4239-5_0_10_load_408 | 213 | 0.0011966 | 0.00029991 | 0 | 0 |  | 1 | TRUE | wye
165 | LV_4239-5_0_10_load_409 | 214 | 0.0034842 | 0.00087321 | 0 | 0 |  | 1 | TRUE | wye
166 | LV_4239-5_0_10_load_391 | 215 | 0.0032427 | 0.00081269 | 0 | 0 |  | 1 | TRUE | wye
167 | LV_4239-5_0_10_load_392 | 216 | 0.0021911 | 0.00054914 | 0 | 0 |  | 1 | TRUE | wye
168 | LV_4239-5_0_10_load_393 | 217 | 0.0025949 | 0.00065034 | 0 | 0 |  | 1 | TRUE | wye
169 | LV_4239-5_0_10_load_414 | 219 | 0.0017646 | 0.00044224 | 0 | 0 |  | 1 | TRUE | wye
170 | LV_4239-5_0_10_load_420 | 220 | 0.00051788 | 0.00012979 | 0 | 0 |  | 1 | TRUE | wye
171 | LV_4239-5_0_10_load_415 | 221 | 0.001579 | 0.00039573 | 0 | 0 |  | 1 | TRUE | wye
172 | LV_4239-5_0_10_load_416 | 222 | 0.0028944 | 0.0007254 | 0 | 0 |  | 1 | TRUE | wye
173 | LV_4239-5_0_10_load_417 | 223 | 0.002985 | 0.0007481 | 0 | 0 |  | 1 | TRUE | wye
174 | LV_4239-5_0_10_load_422 | 224 | 0.003648 | 0.00091427 | 0 | 0 |  | 1 | TRUE | wye
175 | LV_4239-5_0_10_load_421 | 225 | 0.0029571 | 0.00074112 | 0 | 0 |  | 1 | TRUE | wye
176 | LV_4239-5_0_10_load_419 | 226 | 0.0029003 | 0.00072689 | 0 | 0 |  | 1 | TRUE | wye
177 | LV_4239-5_0_10_load_423 | 227 | 0.0029884 | 0.00074895 | 0 | 0 |  | 1 | TRUE | wye

## ext_grid
| name | bus | vm_pu | va_degree | slack_weight | in_service
0 |  | 14 | 1 | 0 | 1 | TRUE

## line
| name | std_type | from_bus | to_bus | length_km | r_ohm_per_km | x_ohm_per_km | c_nf_per_km | g_us_per_km | max_i_ka | df | parallel | type | in_service
0 | LV_4239-5_0_10_line_0 |  | 0 | 1 | 0.0058347 | 0.125 | 0.08 | 261 | 0 | 0.364 | 1 | 5 | cs | TRUE
1 | LV_4239-5_0_10_line_1 |  | 0 | 2 | 0.098153 | 0.125 | 0.08 | 261 | 0 | 0.364 | 1 | 5 | cs | TRUE
2 | LV_4239-5_0_10_line_2 |  | 1 | 3 | 0.096098 | 0.125 | 0.08 | 261 | 0 | 0.364 | 1 | 1 | cs | TRUE
3 | LV_4239-5_0_10_line_3 |  | 1 | 4 | 0.048451 | 0.125 | 0.08 | 261 | 0 | 0.364 | 1 | 5 | cs | TRUE
4 | LV_4239-5_0_10_line_4 |  | 1 | 5 | 0.085871 | 0.125 | 0.08 | 261 | 0 | 0.364 | 1 | 1 | cs | TRUE
5 | LV_4239-5_0_10_line_5 |  | 2 | 6 | 0.1141 | 0.125 | 0.08 | 261 | 0 | 0.364 | 1 | 5 | cs | TRUE
6 | LV_4239-5_0_10_line_6 |  | 4 | 7 | 0.012417 | 0.125 | 0.08 | 261 | 0 | 0.364 | 1 | 5 | cs | TRUE
7 | LV_4239-5_0_10_line_7 |  | 5 | 8 | 0.24571 | 0.125 | 0.08 | 261 | 0 | 0.364 | 1 | 1 | cs | TRUE
8 | LV_4239-5_0_10_line_8 |  | 6 | 13 | 0.0056408 | 0.125 | 0.08 | 261 | 0 | 0.364 | 1 | 5 | cs | TRUE
9 | LV_4239-5_0_10_line_9 |  | 7 | 14 | 0.011685 | 0.125 | 0.08 | 261 | 0 | 0.364 | 1 | 5 | cs | TRUE
10 | LV_4239-5_0_10_line_10 |  | 9 | 10 | 0.19298 | 0.125 | 0.08 | 261 | 0 | 0.364 | 1 | 5 | cs | TRUE
11 | LV_4239-5_0_10_line_11 |  | 9 | 11 | 0.044744 | 0.125 | 0.08 | 261 | 0 | 0.364 | 1 | 5 | cs | TRUE
12 | LV_4239-5_0_10_line_12 |  | 10 | 12 | 0.24874 | 0.125 | 0.08 | 261 | 0 | 0.364 | 1 | 5 | cs | TRUE
13 | LV_4239-5_0_10_line_13 |  | 11 | 15 | 0.28215 | 0.125 | 0.08 | 261 | 0 | 0.364 | 1 | 5 | cs | TRUE
14 | LV_4239-5_0_10_line_14 |  | 12 | 16 | 0.027179 | 0.125 | 0.08 | 261 | 0 | 0.364 | 1 | 5 | cs | TRUE
15 | LV_4239-5_0_10_line_15 |  | 13 | 17 | 0.019876 | 0.125 | 0.08 | 261 | 0 | 0.364 | 1 | 5 | cs | TRUE
16 | LV_4239-5_0_10_line_16 |  | 14 | 203 | 0.02114 | 0.125 | 0.08 | 261 | 0 | 0.364 | 1 | 5 | cs | TRUE
17 | LV_4239-5_0_10_line_17 |  | 15 | 114 | 0.0015781 | 0.125 | 0.08 | 261 | 0 | 0.364 | 1 | 5 | cs | TRUE
18 | LV_4239-5_0_10_line_18 |  | 16 | 219 | 0.013037 | 0.125 | 0.08 | 261 | 0 | 0.364 | 1 | 5 | cs | TRUE
19 | LV_4239-5_0_10_line_19 |  | 17 | 115 | 0.010337 | 0.125 | 0.08 | 261 | 0 | 0.364 | 1 | 5 | cs | TRUE
20 | LV_4239-5_0_10_line_20 |  | 17 | 114 | 0.02816 | 0.125 | 0.08 | 261 | 0 | 0.364 | 1 | 5 | cs | TRUE
21 | LV_4239-5_0_10_line_21 |  | 18 | 19 | 0.026663 | 0.125 | 0.08 | 261 | 0 | 0.364 | 1 | 1 | cs | TRUE
22 | LV_4239-5_0_10_line_22 |  | 18 | 20 | 0.018873 | 0.125 | 0.08 | 261 | 0 | 0.364 | 1 | 1 | cs | TRUE
23 | LV_4239-5_0_10_line_23 |  | 19 | 21 | 0.019822 | 0.125 | 0.08 | 261 | 0 | 0.364 | 1 | 1 | cs | TRUE
24 | LV_4239-5_0_10_line_24 |  | 20 | 22 | 0.020904 | 0.125 | 0.08 | 261 | 0 | 0.364 | 1 | 5 | cs | TRUE
25 | LV_4239-5_0_10_line_25 |  | 20 | 23 | 0.013674 | 0.125 | 0.08 | 261 | 0 | 0.364 | 1 | 5 | cs | TRUE
26 | LV_4239-5_0_10_line_26 |  | 21 | 24 | 0.019944 | 0.125 | 0.08 | 261 | 0 | 0.364 | 1 | 1 | cs | TRUE
27 | LV_4239-5_0_10_line_27 |  | 22 | 25 | 0.022913 | 0.125 | 0.08 | 261 | 0 | 0.364 | 1 | 5 | cs | TRUE
28 | LV_4239-5_0_10_line_28 |  | 22 | 26 | 0.040299 | 0.125 | 0.08 | 261 | 0 | 0.364 | 1 | 1 | cs | TRUE
29 | LV_4239-5_0_10_line_29 |  | 23 | 27 | 0.051966 | 0.125 | 0.08 | 261 | 0 | 0.364 | 1 | 5 | cs | TRUE
30 | LV_4239-5_0_10_line_30 |  | 25 | 28 | 0.022705 | 0.125 | 0.08 | 261 | 0 | 0.364 | 1 | 5 | cs | TRUE
31 | LV_4239-5_0_10_line_31 |  | 26 | 29 | 0.0043216 | 0.125 | 0.08 | 261 | 0 | 0.364 | 1 | 1 | cs | TRUE
32 | LV_4239-5_0_10_line_32 |  | 27 | 30 | 0.0082591 | 0.125 | 0.08 | 261 | 0 | 0.364 | 1 | 5 | cs | TRUE
33 | LV_4239-5_0_10_line_33 |  | 28 | 42 | 0.027186 | 0.125 | 0.08 | 261 | 0 | 0.364 | 1 | 5 | cs | TRUE
34 | LV_4239-5_0_10_line_34 |  | 29 | 43 | 0.00038825 | 0.125 | 0.08 | 261 | 0 | 0.364 | 1 | 1 | cs | TRUE
35 | LV_4239-5_0_10_line_35 |  | 30 | 46 | 0.023791 | 0.125 | 0.08 | 261 | 0 | 0.364 | 1 | 5 | cs | TRUE
36 | LV_4239-5_0_10_line_36 |  | 31 | 32 | 0.01741 | 0.125 | 0.08 | 261 | 0 | 0.364 | 1 | 1 | cs | TRUE
37 | LV_4239-5_0_10_line_37 |  | 31 | 33 | 0.032332 | 0.125 | 0.08 | 261 | 0 | 0.364 | 1 | 1 | cs | TRUE
38 | LV_4239-5_0_10_line_38 |  | 32 | 34 | 0.011792 | 0.125 | 0.08 | 261 | 0 | 0.364 | 1 | 1 | cs | TRUE
39 | LV_4239-5_0_10_line_39 |  | 33 | 35 | 0.025025 | 0.125 | 0.08 | 261 | 0 | 0.364 | 1 | 1 | cs | TRUE
40 | LV_4239-5_0_10_line_40 |  | 34 | 36 | 0.026351 | 0.125 | 0.08 | 261 | 0 | 0.364 | 1 | 1 | cs | TRUE
41 | LV_4239-5_0_10_line_41 |  | 35 | 37 | 0.0033589 | 0.125 | 0.08 | 261 | 0 | 0.364 | 1 | 1 | cs | TRUE
42 | LV_4239-5_0_10_line_42 |  | 36 | 38 | 0.033816 | 0.125 | 0.08 | 261 | 0 | 0.364 | 1 | 1 | cs | TRUE
43 | LV_4239-5_0_10_line_43 |  | 37 | 42 | 0.026408 | 0.125 | 0.08 | 261 | 0 | 0.364 | 1 | 1 | cs | TRUE
44 | LV_4239-5_0_10_line_44 |  | 38 | 55 | 0.015966 | 0.125 | 0.08 | 261 | 0 | 0.364 | 1 | 1 | cs | TRUE
45 | LV_4239-5_0_10_line_45 |  | 39 | 40 | 0.0055082 | 0.125 | 0.08 | 261 | 0 | 0.364 | 1 | 1 | cs | TRUE
46 | LV_4239-5_0_10_line_46 |  | 39 | 41 | 0.02129 | 0.125 | 0.08 | 261 | 0 | 0.364 | 1 | 1 | cs | TRUE
47 | LV_4239-5_0_10_line_47 |  | 41 | 55 | 0.022188 | 0.125 | 0.08 | 261 | 0 | 0.364 | 1 | 1 | cs | TRUE
48 | LV_4239-5_0_10_line_48 |  | 42 | 54 | 0.0039999 | 0.125 | 0.08 | 261 | 0 | 0.364 | 1 | 5 | cs | TRUE
49 | LV_4239-5_0_10_line_49 |  | 44 | 45 | 0.043279 | 0.125 | 0.08 | 261 | 0 | 0.364 | 1 | 5 | cs | TRUE
50 | LV_4239-5_0_10_line_50 |  | 44 | 46 | 0.02909 | 0.125 | 0.08 | 261 | 0 | 0.364 | 1 | 5 | cs | TRUE
51 | LV_4239-5_0_10_line_51 |  | 45 | 47 | 0.083331 | 0.125 | 0.08 | 261 | 0 | 0.364 | 1 | 5 | cs | TRUE
52 | LV_4239-5_0_10_line_52 |  | 47 | 48 | 0.029628 | 0.125 | 0.08 | 261 | 0 | 0.364 | 1 | 5 | cs | TRUE
53 | LV_4239-5_0_10_line_53 |  | 48 | 52 | 0.022915 | 0.125 | 0.08 | 261 | 0 | 0.364 | 1 | 5 | cs | TRUE
54 | LV_4239-5_0_10_line_54 |  | 49 | 50 | 0.016555 | 0.125 | 0.08 | 261 | 0 | 0.364 | 1 | 5 | cs | TRUE
55 | LV_4239-5_0_10_line_55 |  | 49 | 51 | 0.045725 | 0.125 | 0.08 | 261 | 0 | 0.364 | 1 | 5 | cs | TRUE
56 | LV_4239-5_0_10_line_56 |  | 50 | 53 | 0.399 | 0.125 | 0.08 | 261 | 0 | 0.364 | 1 | 5 | cs | TRUE
57 | LV_4239-5_0_10_line_57 |  | 51 | 54 | 0.039781 | 0.125 | 0.08 | 261 | 0 | 0.364 | 1 | 5 | cs | TRUE
58 | LV_4239-5_0_10_line_58 |  | 52 | 58 | 0.15195 | 0.125 | 0.08 | 261 | 0 | 0.364 | 1 | 5 | cs | TRUE
59 | LV_4239-5_0_10_line_59 |  | 53 | 144 | 0.002828 | 0.125 | 0.08 | 261 | 0 | 0.364 | 1 | 5 | cs | TRUE
60 | LV_4239-5_0_10_line_60 |  | 55 | 56 | 0.068571 | 0.125 | 0.08 | 261 | 0 | 0.364 | 1 | 1 | cs | TRUE
61 | LV_4239-5_0_10_line_61 |  | 56 | 57 | 0.0017037 | 0.125 | 0.08 | 261 | 0 | 0.364 | 1 | 1 | cs | TRUE
62 | LV_4239-5_0_10_line_62 |  | 57 | 60 | 0.0039295 | 0.125 | 0.08 | 261 | 0 | 0.364 | 1 | 1 | cs | TRUE
63 | LV_4239-5_0_10_line_63 |  | 58 | 59 | 0.023751 | 0.125 | 0.08 | 261 | 0 | 0.364 | 1 | 5 | cs | TRUE
64 | LV_4239-5_0_10_line_64 |  | 59 | 96 | 0.02682 | 0.125 | 0.08 | 261 | 0 | 0.364 | 1 | 5 | cs | TRUE
65 | LV_4239-5_0_10_line_65 |  | 59 | 66 | 0.012747 | 0.125 | 0.08 | 261 | 0 | 0.364 | 1 | 1 | cs | TRUE
66 | LV_4239-5_0_10_line_66 |  | 61 | 62 | 0.00459 | 0.125 | 0.08 | 261 | 0 | 0.364 | 1 | 5 | cs | TRUE
67 | LV_4239-5_0_10_line_67 |  | 61 | 63 | 0.029182 | 0.125 | 0.08 | 261 | 0 | 0.364 | 1 | 5 | cs | TRUE
68 | LV_4239-5_0_10_line_68 |  | 62 | 67 | 0.087943 | 0.125 | 0.08 | 261 | 0 | 0.364 | 1 | 1 | cs | TRUE
69 | LV_4239-5_0_10_line_69 |  | 62 | 68 | 0.082381 | 0.125 | 0.08 | 261 | 0 | 0.364 | 1 | 5 | cs | TRUE
70 | LV_4239-5_0_10_line_70 |  | 63 | 72 | 0.12348 | 0.125 | 0.08 | 261 | 0 | 0.364 | 1 | 5 | cs | TRUE
71 | LV_4239-5_0_10_line_71 |  | 64 | 65 | 0.034637 | 0.125 | 0.08 | 261 | 0 | 0.364 | 1 | 1 | cs | TRUE
72 | LV_4239-5_0_10_line_72 |  | 64 | 66 | 0.34854 | 0.125 | 0.08 | 261 | 0 | 0.364 | 1 | 1 | cs | TRUE
73 | LV_4239-5_0_10_line_73 |  | 65 | 90 | 0.021913 | 0.125 | 0.08 | 261 | 0 | 0.364 | 1 | 1 | cs | TRUE
74 | LV_4239-5_0_10_line_74 |  | 68 | 91 | 0.13209 | 0.125 | 0.08 | 261 | 0 | 0.364 | 1 | 5 | cs | TRUE
75 | LV_4239-5_0_10_line_75 |  | 69 | 70 | 0.024309 | 0.125 | 0.08 | 261 | 0 | 0.364 | 1 | 1 | cs | TRUE
76 | LV_4239-5_0_10_line_76 |  | 69 | 71 | 0.10277 | 0.125 | 0.08 | 261 | 0 | 0.364 | 1 | 1 | cs | TRUE
77 | LV_4239-5_0_10_line_77 |  | 70 | 74 | 0.093419 | 0.125 | 0.08 | 261 | 0 | 0.364 | 1 | 1 | cs | TRUE
78 | LV_4239-5_0_10_line_78 |  | 71 | 73 | 0.14955 | 0.125 | 0.08 | 261 | 0 | 0.364 | 1 | 3 | cs | TRUE
79 | LV_4239-5_0_10_line_79 |  | 72 | 73 | 0.045033 | 0.125 | 0.08 | 261 | 0 | 0.364 | 1 | 5 | cs | TRUE
80 | LV_4239-5_0_10_line_80 |  | 73 | 96 | 0.044046 | 0.125 | 0.08 | 261 | 0 | 0.364 | 1 | 5 | cs | TRUE
81 | LV_4239-5_0_10_line_81 |  | 75 | 76 | 0.10934 | 0.125 | 0.08 | 261 | 0 | 0.364 | 1 | 1 | cs | TRUE
82 | LV_4239-5_0_10_line_82 |  | 75 | 77 | 0.026876 | 0.125 | 0.08 | 261 | 0 | 0.364 | 1 | 1 | cs | TRUE
83 | LV_4239-5_0_10_line_83 |  | 75 | 78 | 0.042752 | 0.125 | 0.08 | 261 | 0 | 0.364 | 1 | 1 | cs | TRUE
84 | LV_4239-5_0_10_line_84 |  | 76 | 79 | 0.058801 | 0.125 | 0.08 | 261 | 0 | 0.364 | 1 | 1 | cs | TRUE
85 | LV_4239-5_0_10_line_85 |  | 76 | 80 | 0.014327 | 0.125 | 0.08 | 261 | 0 | 0.364 | 1 | 1 | cs | TRUE
86 | LV_4239-5_0_10_line_86 |  | 78 | 117 | 0.01308 | 0.125 | 0.08 | 261 | 0 | 0.364 | 1 | 1 | cs | TRUE
87 | LV_4239-5_0_10_line_87 |  | 79 | 81 | 0.1308 | 0.125 | 0.08 | 261 | 0 | 0.364 | 1 | 1 | cs | TRUE
88 | LV_4239-5_0_10_line_88 |  | 80 | 118 | 0.022549 | 0.125 | 0.08 | 261 | 0 | 0.364 | 1 | 1 | cs | TRUE
89 | LV_4239-5_0_10_line_89 |  | 81 | 109 | 0.30367 | 0.125 | 0.08 | 261 | 0 | 0.364 | 1 | 5 | cs | TRUE
90 | LV_4239-5_0_10_line_90 |  | 81 | 102 | 0.32107 | 0.125 | 0.08 | 261 | 0 | 0.364 | 1 | 5 | cs | TRUE
91 | LV_4239-5_0_10_line_91 |  | 82 | 83 | 0.027707 | 0.125 | 0.08 | 261 | 0 | 0.364 | 1 | 1 | cs | TRUE
92 | LV_4239-5_0_10_line_92 |  | 82 | 84 | 0.074033 | 0.125 | 0.08 | 261 | 0 | 0.364 | 1 | 1 | cs | TRUE
93 | LV_4239-5_0_10_line_93 |  | 83 | 123 | 0.020242 | 0.125 | 0.08 | 261 | 0 | 0.364 | 1 | 1 | cs | TRUE
94 | LV_4239-5_0_10_line_94 |  | 84 | 110 | 0.048134 | 0.125 | 0.08 | 261 | 0 | 0.364 | 1 | 5 | cs | TRUE
95 | LV_4239-5_0_10_line_95 |  | 84 | 108 | 0.029235 | 0.125 | 0.08 | 261 | 0 | 0.364 | 1 | 5 | cs | TRUE
96 | LV_4239-5_0_10_line_96 |  | 85 | 86 | 0.083735 | 0.125 | 0.08 | 261 | 0 | 0.364 | 1 | 1 | cs | TRUE
97 | LV_4239-5_0_10_line_97 |  | 85 | 87 | 0.061797 | 0.125 | 0.08 | 261 | 0 | 0.364 | 1 | 1 | cs | TRUE
98 | LV_4239-5_0_10_line_98 |  | 86 | 121 | 0.005478 | 0.125 | 0.08 | 261 | 0 | 0.364 | 1 | 1 | cs | TRUE
99 | LV_4239-5_0_10_line_99 |  | 86 | 122 | 0.019806 | 0.125 | 0.08 | 261 | 0 | 0.364 | 1 | 1 | cs | TRUE
100 | LV_4239-5_0_10_line_100 |  | 88 | 89 | 0.0056168 | 0.125 | 0.08 | 261 | 0 | 0.364 | 1 | 1 | cs | TRUE
101 | LV_4239-5_0_10_line_101 |  | 89 | 192 | 0.04019 | 0.125 | 0.08 | 261 | 0 | 0.364 | 1 | 1 | cs | TRUE
102 | LV_4239-5_0_10_line_102 |  | 91 | 150 | 0.033276 | 0.125 | 0.08 | 261 | 0 | 0.364 | 1 | 5 | cs | TRUE
103 | LV_4239-5_0_10_line_103 |  | 92 | 93 | 0.024106 | 0.125 | 0.08 | 261 | 0 | 0.364 | 1 | 1 | cs | TRUE
104 | LV_4239-5_0_10_line_104 |  | 93 | 174 | 0.0016956 | 0.125 | 0.08 | 261 | 0 | 0.364 | 1 | 1 | cs | TRUE
105 | LV_4239-5_0_10_line_105 |  | 94 | 95 | 0.019623 | 0.125 | 0.08 | 261 | 0 | 0.364 | 1 | 1 | cs | TRUE
106 | LV_4239-5_0_10_line_106 |  | 95 | 191 | 0.039011 | 0.125 | 0.08 | 261 | 0 | 0.364 | 1 | 1 | cs | TRUE
107 | LV_4239-5_0_10_line_107 |  | 96 | 145 | 0.16497 | 0.125 | 0.08 | 261 | 0 | 0.364 | 1 | 5 | cs | TRUE
108 | LV_4239-5_0_10_line_108 |  | 97 | 98 | 0.015858 | 0.125 | 0.08 | 261 | 0 | 0.364 | 1 | 1 | cs | TRUE
109 | LV_4239-5_0_10_line_109 |  | 97 | 99 | 0.051094 | 0.125 | 0.08 | 261 | 0 | 0.364 | 1 | 1 | cs | TRUE
110 | LV_4239-5_0_10_line_110 |  | 98 | 100 | 0.013849 | 0.125 | 0.08 | 261 | 0 | 0.364 | 1 | 1 | cs | TRUE
111 | LV_4239-5_0_10_line_111 |  | 99 | 101 | 0.065825 | 0.125 | 0.08 | 261 | 0 | 0.364 | 1 | 5 | cs | TRUE
112 | LV_4239-5_0_10_line_112 |  | 99 | 102 | 0.039123 | 0.125 | 0.08 | 261 | 0 | 0.364 | 1 | 5 | cs | TRUE
113 | LV_4239-5_0_10_line_113 |  | 100 | 103 | 0.0032268 | 0.125 | 0.08 | 261 | 0 | 0.364 | 1 | 1 | cs | TRUE
114 | LV_4239-5_0_10_line_114 |  | 101 | 104 | 0.046801 | 0.125 | 0.08 | 261 | 0 | 0.364 | 1 | 5 | cs | TRUE
115 | LV_4239-5_0_10_line_115 |  | 104 | 108 | 0.05127 | 0.125 | 0.08 | 261 | 0 | 0.364 | 1 | 5 | cs | TRUE
116 | LV_4239-5_0_10_line_116 |  | 105 | 106 | 0.074219 | 0.125 | 0.08 | 261 | 0 | 0.364 | 1 | 1 | cs | TRUE
117 | LV_4239-5_0_10_line_117 |  | 105 | 107 | 0.32074 | 0.125 | 0.08 | 261 | 0 | 0.364 | 1 | 2 | cs | TRUE
118 | LV_4239-5_0_10_line_118 |  | 106 | 112 | 0.020472 | 0.125 | 0.08 | 261 | 0 | 0.364 | 1 | 1 | cs | TRUE
119 | LV_4239-5_0_10_line_119 |  | 107 | 113 | 0.020464 | 0.125 | 0.08 | 261 | 0 | 0.364 | 1 | 5 | cs | TRUE
120 | LV_4239-5_0_10_line_120 |  | 109 | 126 | 0.021636 | 0.125 | 0.08 | 261 | 0 | 0.364 | 1 | 5 | cs | TRUE
121 | LV_4239-5_0_10_line_121 |  | 110 | 111 | 0.013514 | 0.125 | 0.08 | 261 | 0 | 0.364 | 1 | 5 | cs | TRUE
122 | LV_4239-5_0_10_line_122 |  | 111 | 220 | 0.060847 | 0.125 | 0.08 | 261 | 0 | 0.364 | 1 | 1 | cs | TRUE
123 | LV_4239-5_0_10_line_123 |  | 111 | 218 | 0.14383 | 0.125 | 0.08 | 261 | 0 | 0.364 | 1 | 5 | cs | TRUE
124 | LV_4239-5_0_10_line_124 |  | 112 | 141 | 0.022467 | 0.125 | 0.08 | 261 | 0 | 0.364 | 1 | 1 | cs | TRUE
125 | LV_4239-5_0_10_line_125 |  | 112 | 142 | 0.052347 | 0.125 | 0.08 | 261 | 0 | 0.364 | 1 | 1 | cs | TRUE
126 | LV_4239-5_0_10_line_126 |  | 112 | 143 | 0.019297 | 0.125 | 0.08 | 261 | 0 | 0.364 | 1 | 1 | cs | TRUE
127 | LV_4239-5_0_10_line_127 |  | 113 | 140 | 0.014952 | 0.125 | 0.08 | 261 | 0 | 0.364 | 1 | 5 | cs | TRUE
128 | LV_4239-5_0_10_line_128 |  | 115 | 116 | 0.027577 | 0.125 | 0.08 | 261 | 0 | 0.364 | 1 | 5 | cs | TRUE
129 | LV_4239-5_0_10_line_129 |  | 116 | 151 | 0.024336 | 0.125 | 0.08 | 261 | 0 | 0.364 | 1 | 5 | cs | TRUE
130 | LV_4239-5_0_10_line_130 |  | 118 | 124 | 0.007589 | 0.125 | 0.08 | 261 | 0 | 0.364 | 1 | 1 | cs | TRUE
131 | LV_4239-5_0_10_line_131 |  | 118 | 120 | 0.031693 | 0.125 | 0.08 | 261 | 0 | 0.364 | 1 | 1 | cs | TRUE
132 | LV_4239-5_0_10_line_132 |  | 119 | 120 | 0.008745 | 0.125 | 0.08 | 261 | 0 | 0.364 | 1 | 1 | cs | TRUE
133 | LV_4239-5_0_10_line_133 |  | 121 | 136 | 0.097586 | 0.125 | 0.08 | 261 | 0 | 0.364 | 1 | 5 | cs | TRUE
134 | LV_4239-5_0_10_line_134 |  | 121 | 137 | 0.071862 | 0.125 | 0.08 | 261 | 0 | 0.364 | 1 | 5 | cs | TRUE
135 | LV_4239-5_0_10_line_135 |  | 121 | 134 | 0.033765 | 0.125 | 0.08 | 261 | 0 | 0.364 | 1 | 1 | cs | TRUE
136 | LV_4239-5_0_10_line_136 |  | 122 | 135 | 0.037689 | 0.125 | 0.08 | 261 | 0 | 0.364 | 1 | 1 | cs | TRUE
137 | LV_4239-5_0_10_line_137 |  | 124 | 125 | 0.018336 | 0.125 | 0.08 | 261 | 0 | 0.364 | 1 | 1 | cs | TRUE
138 | LV_4239-5_0_10_line_138 |  | 126 | 139 | 0.047734 | 0.125 | 0.08 | 261 | 0 | 0.364 | 1 | 5 | cs | TRUE
139 | LV_4239-5_0_10_line_139 |  | 127 | 128 | 0.0085922 | 0.125 | 0.08 | 261 | 0 | 0.364 | 1 | 1 | cs | TRUE
140 | LV_4239-5_0_10_line_140 |  | 127 | 129 | 0.012454 | 0.125 | 0.08 | 261 | 0 | 0.364 | 1 | 1 | cs | TRUE
141 | LV_4239-5_0_10_line_141 |  | 128 | 130 | 0.0088824 | 0.125 | 0.08 | 261 | 0 | 0.364 | 1 | 1 | cs | TRUE
142 | LV_4239-5_0_10_line_142 |  | 130 | 131 | 0.003341 | 0.125 | 0.08 | 261 | 0 | 0.364 | 1 | 1 | cs | TRUE
143 | LV_4239-5_0_10_line_143 |  | 130 | 132 | 0.033921 | 0.125 | 0.08 | 261 | 0 | 0.364 | 1 | 1 | cs | TRUE
144 | LV_4239-5_0_10_line_144 |  | 131 | 133 | 0.047311 | 0.125 | 0.08 | 261 | 0 | 0.364 | 1 | 1 | cs | TRUE
145 | LV_4239-5_0_10_line_145 |  | 132 | 134 | 0.033283 | 0.125 | 0.08 | 261 | 0 | 0.364 | 1 | 1 | cs | TRUE
146 | LV_4239-5_0_10_line_146 |  | 136 | 138 | 0.023233 | 0.125 | 0.08 | 261 | 0 | 0.364 | 1 | 5 | cs | TRUE
147 | LV_4239-5_0_10_line_147 |  | 137 | 139 | 0.012211 | 0.125 | 0.08 | 261 | 0 | 0.364 | 1 | 5 | cs | TRUE
148 | LV_4239-5_0_10_line_148 |  | 138 | 140 | 0.0091216 | 0.125 | 0.08 | 261 | 0 | 0.364 | 1 | 5 | cs | TRUE
149 | LV_4239-5_0_10_line_149 |  | 144 | 158 | 0.1484 | 0.125 | 0.08 | 261 | 0 | 0.364 | 1 | 1 | cs | TRUE
150 | LV_4239-5_0_10_line_150 |  | 144 | 157 | 0.064331 | 0.125 | 0.08 | 261 | 0 | 0.364 | 1 | 5 | cs | TRUE
151 | LV_4239-5_0_10_line_151 |  | 145 | 146 | 0.010407 | 0.125 | 0.08 | 261 | 0 | 0.364 | 1 | 5 | cs | TRUE
152 | LV_4239-5_0_10_line_152 |  | 146 | 147 | 0.1151 | 0.125 | 0.08 | 261 | 0 | 0.364 | 1 | 3 | cs | TRUE
153 | LV_4239-5_0_10_line_153 |  | 147 | 148 | 0.050714 | 0.125 | 0.08 | 261 | 0 | 0.364 | 1 | 1 | cs | TRUE
154 | LV_4239-5_0_10_line_154 |  | 148 | 149 | 0.015742 | 0.125 | 0.08 | 261 | 0 | 0.364 | 1 | 1 | cs | TRUE
155 | LV_4239-5_0_10_line_155 |  | 149 | 155 | 0.084358 | 0.125 | 0.08 | 261 | 0 | 0.364 | 1 | 1 | cs | TRUE
156 | LV_4239-5_0_10_line_156 |  | 151 | 152 | 0.023639 | 0.125 | 0.08 | 261 | 0 | 0.364 | 1 | 5 | cs | TRUE
157 | LV_4239-5_0_10_line_157 |  | 152 | 153 | 0.0047697 | 0.125 | 0.08 | 261 | 0 | 0.364 | 1 | 5 | cs | TRUE
158 | LV_4239-5_0_10_line_158 |  | 153 | 154 | 0.034131 | 0.125 | 0.08 | 261 | 0 | 0.364 | 1 | 5 | cs | TRUE
159 | LV_4239-5_0_10_line_159 |  | 154 | 156 | 0.023193 | 0.125 | 0.08 | 261 | 0 | 0.364 | 1 | 5 | cs | TRUE
160 | LV_4239-5_0_10_line_160 |  | 156 | 157 | 0.029676 | 0.125 | 0.08 | 261 | 0 | 0.364 | 1 | 5 | cs | TRUE
161 | LV_4239-5_0_10_line_161 |  | 159 | 160 | 0.024338 | 0.125 | 0.08 | 261 | 0 | 0.364 | 1 | 1 | cs | TRUE
162 | LV_4239-5_0_10_line_162 |  | 159 | 161 | 0.022641 | 0.125 | 0.08 | 261 | 0 | 0.364 | 1 | 1 | cs | TRUE
163 | LV_4239-5_0_10_line_163 |  | 160 | 162 | 0.023622 | 0.125 | 0.08 | 261 | 0 | 0.364 | 1 | 1 | cs | TRUE
164 | LV_4239-5_0_10_line_164 |  | 162 | 163 | 0.015821 | 0.125 | 0.08 | 261 | 0 | 0.364 | 1 | 1 | cs | TRUE
165 | LV_4239-5_0_10_line_165 |  | 163 | 164 | 0.029981 | 0.125 | 0.08 | 261 | 0 | 0.364 | 1 | 1 | cs | TRUE
166 | LV_4239-5_0_10_line_166 |  | 163 | 165 | 0.013332 | 0.125 | 0.08 | 261 | 0 | 0.364 | 1 | 1 | cs | TRUE
167 | LV_4239-5_0_10_line_167 |  | 164 | 169 | 0.013439 | 0.125 | 0.08 | 261 | 0 | 0.364 | 1 | 1 | cs | TRUE
168 | LV_4239-5_0_10_line_168 |  | 164 | 170 | 0.0090178 | 0.125 | 0.08 | 261 | 0 | 0.364 | 1 | 1 | cs | TRUE
169 | LV_4239-5_0_10_line_169 |  | 165 | 166 | 0.0043032 | 0.125 | 0.08 | 261 | 0 | 0.364 | 1 | 1 | cs | TRUE
170 | LV_4239-5_0_10_line_170 |  | 166 | 167 | 0.016186 | 0.125 | 0.08 | 261 | 0 | 0.364 | 1 | 1 | cs | TRUE
171 | LV_4239-5_0_10_line_171 |  | 167 | 168 | 0.0095896 | 0.125 | 0.08 | 261 | 0 | 0.364 | 1 | 1 | cs | TRUE
172 | LV_4239-5_0_10_line_172 |  | 168 | 171 | 0.017262 | 0.125 | 0.08 | 261 | 0 | 0.364 | 1 | 1 | cs | TRUE
173 | LV_4239-5_0_10_line_173 |  | 169 | 172 | 0.00035544 | 0.125 | 0.08 | 261 | 0 | 0.364 | 1 | 1 | cs | TRUE
174 | LV_4239-5_0_10_line_174 |  | 170 | 173 | 0.010219 | 0.125 | 0.08 | 261 | 0 | 0.364 | 1 | 1 | cs | TRUE
175 | LV_4239-5_0_10_line_175 |  | 171 | 189 | 0.0048947 | 0.125 | 0.08 | 261 | 0 | 0.364 | 1 | 1 | cs | TRUE
176 | LV_4239-5_0_10_line_176 |  | 172 | 199 | 0.022556 | 0.125 | 0.08 | 261 | 0 | 0.364 | 1 | 1 | cs | TRUE
177 | LV_4239-5_0_10_line_177 |  | 173 | 198 | 0.008828 | 0.125 | 0.08 | 261 | 0 | 0.364 | 1 | 1 | cs | TRUE
178 | LV_4239-5_0_10_line_178 |  | 174 | 175 | 0.0044681 | 0.125 | 0.08 | 261 | 0 | 0.364 | 1 | 1 | cs | TRUE
179 | LV_4239-5_0_10_line_179 |  | 175 | 176 | 0.01677 | 0.125 | 0.08 | 261 | 0 | 0.364 | 1 | 1 | cs | TRUE
180 | LV_4239-5_0_10_line_180 |  | 176 | 177 | 0.024086 | 0.125 | 0.08 | 261 | 0 | 0.364 | 1 | 1 | cs | TRUE
181 | LV_4239-5_0_10_line_181 |  | 177 | 190 | 0.0010777 | 0.125 | 0.08 | 261 | 0 | 0.364 | 1 | 1 | cs | TRUE
182 | LV_4239-5_0_10_line_182 |  | 178 | 179 | 0.032829 | 0.125 | 0.08 | 261 | 0 | 0.364 | 1 | 1 | cs | TRUE
183 | LV_4239-5_0_10_line_183 |  | 178 | 180 | 0.059494 | 0.125 | 0.08 | 261 | 0 | 0.364 | 1 | 1 | cs | TRUE
184 | LV_4239-5_0_10_line_184 |  | 179 | 181 | 0.025085 | 0.125 | 0.08 | 261 | 0 | 0.364 | 1 | 1 | cs | TRUE
185 | LV_4239-5_0_10_line_185 |  | 180 | 182 | 0.01514 | 0.125 | 0.08 | 261 | 0 | 0.364 | 1 | 1 | cs | TRUE
186 | LV_4239-5_0_10_line_186 |  | 180 | 183 | 0.017549 | 0.125 | 0.08 | 261 | 0 | 0.364 | 1 | 1 | cs | TRUE
187 | LV_4239-5_0_10_line_187 |  | 181 | 184 | 0.0081315 | 0.125 | 0.08 | 261 | 0 | 0.364 | 1 | 1 | cs | TRUE
188 | LV_4239-5_0_10_line_188 |  | 182 | 185 | 0.0082576 | 0.125 | 0.08 | 261 | 0 | 0.364 | 1 | 1 | cs | TRUE
189 | LV_4239-5_0_10_line_189 |  | 183 | 186 | 0.012342 | 0.125 | 0.08 | 261 | 0 | 0.364 | 1 | 1 | cs | TRUE
190 | LV_4239-5_0_10_line_190 |  | 185 | 187 | 0.02835 | 0.125 | 0.08 | 261 | 0 | 0.364 | 1 | 1 | cs | TRUE
191 | LV_4239-5_0_10_line_191 |  | 186 | 188 | 0.0053466 | 0.125 | 0.08 | 261 | 0 | 0.364 | 1 | 1 | cs | TRUE
192 | LV_4239-5_0_10_line_192 |  | 187 | 190 | 0.024781 | 0.125 | 0.08 | 261 | 0 | 0.364 | 1 | 1 | cs | TRUE
193 | LV_4239-5_0_10_line_193 |  | 188 | 189 | 0.0066162 | 0.125 | 0.08 | 261 | 0 | 0.364 | 1 | 1 | cs | TRUE
194 | LV_4239-5_0_10_line_194 |  | 191 | 192 | 0.019998 | 0.125 | 0.08 | 261 | 0 | 0.364 | 1 | 1 | cs | TRUE
195 | LV_4239-5_0_10_line_195 |  | 192 | 193 | 0.026151 | 0.125 | 0.08 | 261 | 0 | 0.364 | 1 | 4 | cs | TRUE
196 | LV_4239-5_0_10_line_196 |  | 192 | 194 | 0.030297 | 0.125 | 0.08 | 261 | 0 | 0.364 | 1 | 4 | cs | TRUE
197 | LV_4239-5_0_10_line_197 |  | 193 | 195 | 0.025933 | 0.125 | 0.08 | 261 | 0 | 0.364 | 1 | 5 | cs | TRUE
198 | LV_4239-5_0_10_line_198 |  | 194 | 196 | 0.0058033 | 0.125 | 0.08 | 261 | 0 | 0.364 | 1 | 1 | cs | TRUE
199 | LV_4239-5_0_10_line_199 |  | 195 | 197 | 0.015321 | 0.125 | 0.08 | 261 | 0 | 0.364 | 1 | 5 | cs | TRUE
200 | LV_4239-5_0_10_line_200 |  | 196 | 198 | 0.016578 | 0.125 | 0.08 | 261 | 0 | 0.364 | 1 | 1 | cs | TRUE
201 | LV_4239-5_0_10_line_201 |  | 197 | 210 | 0.013473 | 0.125 | 0.08 | 261 | 0 | 0.364 | 1 | 5 | cs | TRUE
202 | LV_4239-5_0_10_line_202 |  | 199 | 200 | 0.0064593 | 0.125 | 0.08 | 261 | 0 | 0.364 | 1 | 1 | cs | TRUE
203 | LV_4239-5_0_10_line_203 |  | 200 | 201 | 0.012179 | 0.125 | 0.08 | 261 | 0 | 0.364 | 1 | 1 | cs | TRUE
204 | LV_4239-5_0_10_line_204 |  | 201 | 202 | 0.01555 | 0.125 | 0.08 | 261 | 0 | 0.364 | 1 | 1 | cs | TRUE
205 | LV_4239-5_0_10_line_205 |  | 202 | 217 | 0.0057162 | 0.125 | 0.08 | 261 | 0 | 0.364 | 1 | 1 | cs | TRUE
206 | LV_4239-5_0_10_line_206 |  | 203 | 204 | 0.024027 | 0.125 | 0.08 | 261 | 0 | 0.364 | 1 | 5 | cs | TRUE
207 | LV_4239-5_0_10_line_207 |  | 204 | 205 | 0.0019055 | 0.125 | 0.08 | 261 | 0 | 0.364 | 1 | 5 | cs | TRUE
208 | LV_4239-5_0_10_line_208 |  | 205 | 206 | 0.021913 | 0.125 | 0.08 | 261 | 0 | 0.364 | 1 | 5 | cs | TRUE
209 | LV_4239-5_0_10_line_209 |  | 206 | 207 | 0.0032018 | 0.125 | 0.08 | 261 | 0 | 0.364 | 1 | 5 | cs | TRUE
210 | LV_4239-5_0_10_line_210 |  | 207 | 211 | 0.0018725 | 0.125 | 0.08 | 261 | 0 | 0.364 | 1 | 5 | cs | TRUE
211 | LV_4239-5_0_10_line_211 |  | 208 | 209 | 0.0042671 | 0.125 | 0.08 | 261 | 0 | 0.364 | 1 | 5 | cs | TRUE
212 | LV_4239-5_0_10_line_212 |  | 208 | 210 | 0.015427 | 0.125 | 0.08 | 261 | 0 | 0.364 | 1 | 5 | cs | TRUE
213 | LV_4239-5_0_10_line_213 |  | 209 | 211 | 0.021897 | 0.125 | 0.08 | 261 | 0 | 0.364 | 1 | 5 | cs | TRUE
214 | LV_4239-5_0_10_line_214 |  | 210 | 212 | 0.029379 | 0.125 | 0.08 | 261 | 0 | 0.364 | 1 | 1 | cs | TRUE
215 | LV_4239-5_0_10_line_215 |  | 212 | 213 | 0.0039548 | 0.125 | 0.08 | 261 | 0 | 0.364 | 1 | 1 | cs | TRUE
216 | LV_4239-5_0_10_line_216 |  | 213 | 214 | 0.024078 | 0.125 | 0.08 | 261 | 0 | 0.364 | 1 | 1 | cs | TRUE
217 | LV_4239-5_0_10_line_217 |  | 214 | 221 | 0.0036755 | 0.125 | 0.08 | 261 | 0 | 0.364 | 1 | 1 | cs | TRUE
218 | LV_4239-5_0_10_line_218 |  | 215 | 216 | 0.0026674 | 0.125 | 0.08 | 261 | 0 | 0.364 | 1 | 1 | cs | TRUE
219 | LV_4239-5_0_10_line_219 |  | 215 | 217 | 0.019929 | 0.125 | 0.08 | 261 | 0 | 0.364 | 1 | 1 | cs | TRUE
220 | LV_4239-5_0_10_line_220 |  | 218 | 219 | 0.15267 | 0.125 | 0.08 | 261 | 0 | 0.364 | 1 | 5 | cs | TRUE
221 | LV_4239-5_0_10_line_221 |  | 220 | 226 | 0.0011641 | 0.125 | 0.08 | 261 | 0 | 0.364 | 1 | 1 | cs | TRUE
222 | LV_4239-5_0_10_line_222 |  | 221 | 222 | 0.02755 | 0.125 | 0.08 | 261 | 0 | 0.364 | 1 | 1 | cs | TRUE
223 | LV_4239-5_0_10_line_223 |  | 222 | 223 | 0.0052734 | 0.125 | 0.08 | 261 | 0 | 0.364 | 1 | 1 | cs | TRUE
224 | LV_4239-5_0_10_line_224 |  | 223 | 224 | 0.025264 | 0.125 | 0.08 | 261 | 0 | 0.364 | 1 | 1 | cs | TRUE
225 | LV_4239-5_0_10_line_225 |  | 224 | 225 | 0.032047 | 0.125 | 0.08 | 261 | 0 | 0.364 | 1 | 1 | cs | TRUE
226 | LV_4239-5_0_10_line_226 |  | 225 | 227 | 0.019494 | 0.125 | 0.08 | 261 | 0 | 0.364 | 1 | 1 | cs | TRUE

## trafo
| name | std_type | hv_bus | lv_bus | sn_mva | vn_hv_kv | vn_lv_kv | vk_percent | vkr_percent | pfe_kw | i0_percent | shift_degree | tap_side | tap_neutral | tap_min | tap_max | tap_step_percent | tap_step_degree | tap_pos | tap_phase_shifter | parallel | df | in_service
0 | LV_4239-5_0_10_trafo_381 | 0.63 MVA 20/0.4 kV | 228 | 14 | 0.63 | 20 | 0.4 | 6 | 1.206 | 1.65 | 0.2619 | 150 | hv | 0 | -2 | 2 | 2.5 | 0 | 0 | FALSE | 1 | 1 | TRUE

## line_geodata
| x0 | y0 | x1 | y1 | x2 | y2 | x3 | y3 | x4 | y4 | x5 | y5 | x6 | y6 | x7 | y7 | x8 | y8 | x9 | y9 | x10 | y10 | x11 | y11 | x12 | y12 | x13 | y13 | x14 | y14 | x15 | y15 | x16 | y16 | x17 | y17 | x18 | y18 | x19 | y19 | x20 | y20 | x21 | y21 | x22 | y22 | x23 | y23 | x24 | y24 | x25 | y25
0 | 2671661.5322 | 1228185.0313 | 2671655.9785 | 1228186.8206
1 | 2671562.8187 | 1228216.9867 | 2671582.6781 | 1228213.3565 | 2671616.9025 | 1228201.1158 | 2671639.1002 | 1228192.733 | 2671647.7934 | 1228189.4577 | 2671655.9785 | 1228186.8206
2 | 2671661.5322 | 1228185.0313 | 2671665.4229 | 1228099.2436 | 2671665.8855 | 1228089.0324
3 | 2671661.5322 | 1228185.0313 | 2671674.8553 | 1228184.914 | 2671692.7159 | 1228171.0977 | 2671701.2682 | 1228161.9169
4 | 2671661.5322 | 1228185.0313 | 2671674.8553 | 1228184.914 | 2671674.1282 | 1228195.5678 | 2671684.4377 | 1228205.9433 | 2671705.4337 | 1228228.0887 | 2671713.7533 | 1228242.5986
5 | 2671562.8187 | 1228216.9867 | 2671559.0823 | 1228217.6645 | 2671530.4111 | 1228217.4307 | 2671500.3296 | 1228207.1846 | 2671467.7642 | 1228196.1638 | 2671452.9602 | 1228191.6586
6 | 2671701.2682 | 1228161.9169 | 2671704.551 | 1228155.4967 | 2671706.0936 | 1228150.5239
7 | 2671713.7533 | 1228242.5986 | 2671735.0726 | 1228281.9039 | 2671744.8484 | 1228295.6642 | 2671768.8665 | 1228330.4324 | 2671788.0773 | 1228354.7803 | 2671799.7746 | 1228365.0171 | 2671807.2187 | 1228369.7879 | 2671819.3498 | 1228374.2262 | 2671840.8508 | 1228377.0654 | 2671851.3226 | 1228375.8354 | 2671865.6295 | 1228371.4053 | 2671874.4647 | 1228370.1667 | 2671880.1534 | 1228371.5808 | 2671882.677 | 1228375.9476 | 2671883.8227 | 1228382.7214
8 | 2671452.9602 | 1228191.6586 | 2671447.5637 | 1228190.0163
9 | 2671709.5557 | 1228139.363 | 2671706.0936 | 1228150.5239
10 | 2671472.9399 | 1228537.2075 | 2671476.21 | 1228542.528 | 2671503.1452 | 1228576.0961 | 2671559.2113 | 1228611.1823 | 2671608.887 | 1228641.4223 | 2671624.956 | 1228652.2896
11 | 2671472.9399 | 1228537.2075 | 2671469.5316 | 1228508.7143 | 2671467.5442 | 1228492.7902
12 | 2671624.956 | 1228652.2896 | 2671641.3101 | 1228665.284 | 2671669.1458 | 1228689.3907 | 2671676.2775 | 1228706.8549 | 2671682.0864 | 1228732.2195 | 2671685.6686 | 1228739.2784 | 2671694.8026 | 1228742.1237 | 2671712.8114 | 1228744.787 | 2671740.3868 | 1228748.344 | 2671755.0786 | 1228750.2335 | 2671770.0728 | 1228752.1712 | 2671787.1451 | 1228754.5788 | 2671797.4021 | 1228756.0257 | 2671803.4412 | 1228758.5225 | 2671820.5899 | 1228765.6942
13 | 2671467.5442 | 1228492.7902 | 2671467.2024 | 1228490.0517 | 2671462.2401 | 1228471.6911 | 2671453.4318 | 1228441.0761 | 2671450.325 | 1228425.3173 | 2671444.9279 | 1228364.9347 | 2671436.2679 | 1228282.2204 | 2671432.2549 | 1228239.0658 | 2671429.9129 | 1228213.8526
14 | 2671820.5899 | 1228765.6942 | 2671825.4247 | 1228767.7161 | 2671841.3588 | 1228782.7963 | 2671841.3588 | 1228782.7963
15 | 2671428.5488 | 1228184.2295 | 2671447.5637 | 1228190.0163
16 | 2671713.9127 | 1228118.6823 | 2671709.9045 | 1228138.2387 | 2671709.5557 | 1228139.363
17 | 2671429.7669 | 1228212.2812 | 2671429.9129 | 1228213.8526
18 | 2671853.8538 | 1228786.5163 | 2671841.3588 | 1228782.7963
19 | 2671428.5488 | 1228184.2295 | 2671420.8023 | 1228181.8794 | 2671418.5632 | 1228181.7661
20 | 2671428.5488 | 1228184.2295 | 2671427.9269 | 1228192.4719 | 2671429.7669 | 1228212.2812
21 | 2670923.5486 | 1227882.8186 | 2670923.8187 | 1227883.6825 | 2670929.2578 | 1227900.3694 | 2670928.8922 | 1227908.5678
22 | 2670921.6012 | 1227864.3767 | 2670920.8916 | 1227874.3192 | 2670923.5486 | 1227882.8186
23 | 2670928.0091 | 1227928.3702 | 2670928.8922 | 1227908.5678
24 | 2670921.6012 | 1227864.3767 | 2670940.3905 | 1227873.6512
25 | 2670921.6012 | 1227864.3767 | 2670909.3357 | 1227858.3316
26 | 2670928.0091 | 1227928.3702 | 2670927.1206 | 1227948.2945
27 | 2670940.3905 | 1227873.6512 | 2670936.8262 | 1227889.1078 | 2670936.807 | 1227896.1589
28 | 2670940.3905 | 1227873.6512 | 2670961.007 | 1227845.3672 | 2670960.9539 | 1227840.069
29 | 2670909.3357 | 1227858.3316 | 2670909.1402 | 1227858.2352 | 2670903.5868 | 1227851.7648 | 2670902.4821 | 1227840.1773 | 2670901.5095 | 1227818.1512 | 2670900.8497 | 1227808.6409
30 | 2670936.807 | 1227896.1589 | 2670936.7926 | 1227901.46 | 2670939.0271 | 1227918.72
31 | 2670960.9106 | 1227835.7476 | 2670960.9539 | 1227840.069
32 | 2670900.2781 | 1227800.4016 | 2670900.8497 | 1227808.6409
33 | 2670949.674 | 1227942.2182 | 2670943.3422 | 1227937.4841 | 2670939.575 | 1227922.9518 | 2670939.0271 | 1227918.72
34 | 2670960.9067 | 1227835.3594 | 2670960.9106 | 1227835.7476
35 | 2670892.5732 | 1227778.2406 | 2670897.9219 | 1227787.8996 | 2670900.0674 | 1227797.3647 | 2670900.2781 | 1227800.4016
36 | 2671025.8135 | 1227872.3668 | 2671019.0818 | 1227876.1804 | 2671010.9719 | 1227881.4527
37 | 2670986.02 | 1227901.3823 | 2670991.4726 | 1227894.1294 | 2671010.9719 | 1227881.4527
38 | 2671036.0733 | 1227866.5546 | 2671025.8135 | 1227872.3668
39 | 2670986.02 | 1227901.3823 | 2670977.1654 | 1227913.1602 | 2670970.4858 | 1227920.9867
40 | 2671036.0733 | 1227866.5546 | 2671038.3632 | 1227858.1986 | 2671047.4586 | 1227843.0298
41 | 2670970.4858 | 1227920.9867 | 2670968.3053 | 1227923.5417
42 | 2671065.079 | 1227814.1779 | 2671062.9672 | 1227817.1653 | 2671047.4586 | 1227843.0298
43 | 2670949.674 | 1227942.2182 | 2670963.977 | 1227928.6131 | 2670968.3053 | 1227923.5417
44 | 2671076.0676 | 1227803.4127 | 2671071.4157 | 1227805.2139 | 2671065.079 | 1227814.1779
45 | 2671097.0214 | 1227841.4437 | 2671102.4356 | 1227840.4304
46 | 2671097.0214 | 1227841.4437 | 2671087.0376 | 1227822.6395
47 | 2671076.0676 | 1227803.4127 | 2671078.367 | 1227806.3087 | 2671087.0376 | 1227822.6395
48 | 2670949.674 | 1227942.2182 | 2670947.1195 | 1227945.2962
49 | 2670954.4328 | 1227742.6958 | 2670942.3103 | 1227745.7452 | 2670918.9454 | 1227756.6406 | 2670915.0782 | 1227759.808
50 | 2670892.5732 | 1227778.2406 | 2670915.0782 | 1227759.808
51 | 2671037.387 | 1227737.1105 | 2671034.7998 | 1227737.1651 | 2670981.1379 | 1227738.4256 | 2670959.0632 | 1227741.531 | 2670954.4328 | 1227742.6958
52 | 2671037.387 | 1227737.1105 | 2671067.0085 | 1227736.4861
53 | 2671089.918 | 1227736.0031 | 2671067.0085 | 1227736.4861
54 | 2670898.5542 | 1228015.1794 | 2670906.1934 | 1228029.866
55 | 2670898.5542 | 1228015.1794 | 2670906.3955 | 1228004.5324 | 2670910.8228 | 1227996.7578 | 2670915.7143 | 1227988.1882 | 2670921.9605 | 1227976.009
56 | 2671198.445 | 1228130.2805 | 2671189.6067 | 1228127.9622 | 2671176.2819 | 1228126.3128 | 2671155.9276 | 1228128.2373 | 2671115.5878 | 1228136.7384 | 2671098.3951 | 1228139.1679 | 2671071.3725 | 1228142.981 | 2671046.6324 | 1228147.9444 | 2671031.1094 | 1228152.6955 | 2670993.8182 | 1228169.9174 | 2670972.7836 | 1228174.892 | 2670966.997 | 1228174.6562 | 2670960.7758 | 1228171.4687 | 2670958.6667 | 1228169.1421 | 2670951.3981 | 1228159.1043 | 2670946.6649 | 1228147.429 | 2670941.9748 | 1228121.9785 | 2670930.7273 | 1228082.1292 | 2670914.5631 | 1228045.9571 | 2670906.1934 | 1228029.866
57 | 2670921.9605 | 1227976.009 | 2670923.0537 | 1227973.8774 | 2670934.3079 | 1227959.8245 | 2670940.0249 | 1227953.8442 | 2670947.1195 | 1227945.2962
58 | 2671241.827 | 1227732.4813 | 2671159.32 | 1227734.5399 | 2671089.918 | 1227736.0031
59 | 2671201.1871 | 1228131.0027 | 2671198.445 | 1228130.2805
60 | 2671076.0676 | 1227803.4127 | 2671068.8501 | 1227796.6887 | 2671059.883 | 1227792.4233 | 2671051.5592 | 1227788.8548 | 2671033.9379 | 1227787.11 | 2671019.9455 | 1227787.9991 | 2671012.4404 | 1227790.7464
61 | 2671012.4404 | 1227790.7464 | 2671010.8406 | 1227791.3321
62 | 2671007.1505 | 1227792.6829 | 2671010.8406 | 1227791.3321
63 | 2671265.6474 | 1227732.3331 | 2671241.827 | 1227732.4813
64 | 2671265.6474 | 1227732.3331 | 2671286.6408 | 1227732.2067 | 2671286.6316 | 1227738.0326
65 | 2671265.6474 | 1227732.3331 | 2671265.1254 | 1227719.5972
66 | 2671502.0433 | 1227658.7646 | 2671504.5586 | 1227662.6085
67 | 2671502.0433 | 1227658.7646 | 2671479.015 | 1227676.6891
68 | 2671504.5586 | 1227662.6085 | 2671454.5523 | 1227703.9352 | 2671444.0481 | 1227710.9248 | 2671434.8995 | 1227715.9812
69 | 2671504.5586 | 1227662.6085 | 2671505.7343 | 1227664.4127 | 2671505.5469 | 1227668.6577 | 2671504.9446 | 1227671.4746 | 2671495.7106 | 1227684.3721 | 2671491.3919 | 1227689.9684 | 2671488.7534 | 1227697.008 | 2671479.478 | 1227738.636
70 | 2671369.9749 | 1227729.4371 | 2671390.5926 | 1227727.1606 | 2671410.2649 | 1227720.3033 | 2671432.4602 | 1227710.9746 | 2671469.3091 | 1227684.2438 | 2671479.015 | 1227676.6891
71 | 2671101.8191 | 1227499.731 | 2671100.5436 | 1227529.0796 | 2671098.9812 | 1227534.1032
72 | 2671101.8191 | 1227499.731 | 2671104.055 | 1227492.1082 | 2671110.7154 | 1227487.1401 | 2671119.5018 | 1227483.7317 | 2671127.3037 | 1227485.3483 | 2671149.4723 | 1227491.584 | 2671157.8917 | 1227493.5193 | 2671181.8161 | 1227494.2615 | 2671192.5297 | 1227496.3799 | 2671203.0624 | 1227500.9423 | 2671210.5863 | 1227513.107 | 2671212.904 | 1227524.609 | 2671212.7447 | 1227537.9159 | 2671211.2154 | 1227550.4392 | 2671210.285 | 1227563.5812 | 2671211.4923 | 1227578.5833 | 2671216.6776 | 1227593.633 | 2671223.7466 | 1227605.8035 | 2671252.3658 | 1227637.189 | 2671256.2232 | 1227647.9423 | 2671258.778 | 1227664.9508 | 2671257.4879 | 1227683.4364 | 2671259.1188 | 1227693.4292 | 2671260.9311 | 1227699.0324 | 2671264.932 | 1227714.8797 | 2671265.1254 | 1227719.5972
73 | 2671094.2487 | 1227555.4662 | 2671097.0363 | 1227540.3562 | 2671098.9812 | 1227534.1032
74 | 2671502.5037 | 1227798.0355 | 2671494.4104 | 1227804.5026 | 2671489.1126 | 1227808.9641 | 2671471.8492 | 1227817.807 | 2671465.5989 | 1227818.299 | 2671462.0689 | 1227817.545 | 2671458.8252 | 1227815.6714 | 2671456.0713 | 1227808.9895 | 2671457.7407 | 1227799.9703 | 2671461.9631 | 1227790.4035 | 2671467.9284 | 1227778.3227 | 2671472.5938 | 1227767.2048 | 2671476.3131 | 1227752.8399 | 2671479.478 | 1227738.636
75 | 2671258.5388 | 1227493.2679 | 2671266.0732 | 1227500.1182 | 2671272.4318 | 1227512.7583
76 | 2671258.5388 | 1227493.2679 | 2671257.8649 | 1227529.2725 | 2671257.881 | 1227543.104 | 2671258.7534 | 1227560.1146 | 2671261.3168 | 1227575.133 | 2671265.5099 | 1227591.3939 | 2671266.5395 | 1227595.1159
77 | 2671272.4318 | 1227512.7583 | 2671277.4098 | 1227538.1457 | 2671286.7512 | 1227556.0917 | 2671303.8038 | 1227569.9274 | 2671311.0899 | 1227577.2528 | 2671313.0308 | 1227584.7699 | 2671309.2858 | 1227590.9914
78 | 2671324.8368 | 1227730.8412 | 2671322.4164 | 1227722.2399 | 2671315.4659 | 1227707.1689 | 2671291.9987 | 1227675.9448 | 2671284.737 | 1227660.9035 | 2671266.5395 | 1227595.1159
79 | 2671324.8368 | 1227730.8412 | 2671363.3008 | 1227729.8684 | 2671369.9749 | 1227729.4371
80 | 2671324.8368 | 1227730.8412 | 2671286.6408 | 1227732.2067 | 2671286.6316 | 1227738.0326
81 | 2672710.2581 | 1228590.2233 | 2672709.4062 | 1228699.5412
82 | 2672710.2581 | 1228590.2233 | 2672709.5189 | 1228563.3578
83 | 2672710.2581 | 1228590.2233 | 2672694.4147 | 1228590.7857 | 2672680.5558 | 1228586.4579 | 2672672.5177 | 1228577.0424
84 | 2672708.9525 | 1228758.3304 | 2672709.4062 | 1228699.5412
85 | 2672709.4062 | 1228699.5412 | 2672695.0795 | 1228699.4654
86 | 2672672.2835 | 1228563.9641 | 2672672.5177 | 1228577.0424
87 | 2672708.1131 | 1228888.9293 | 2672706.6595 | 1228875.2024 | 2672707.1833 | 1228773.5077 | 2672708.9525 | 1228758.3304
88 | 2672672.5307 | 1228699.3461 | 2672695.0795 | 1228699.4654
89 | 2672708.1131 | 1228888.9293 | 2672706.1801 | 1228999.2903 | 2672694.6521 | 1229085.7404 | 2672671.7795 | 1229189.3249
90 | 2672708.1131 | 1228888.9293 | 2672701.9981 | 1228888.9657 | 2672683.9885 | 1228892.637 | 2672625.8988 | 1228916.6436 | 2672608.2637 | 1228921.2981 | 2672590.088 | 1228922.4438 | 2672514.0275 | 1228914.7111 | 2672498.7443 | 1228912.9014 | 2672476.4347 | 1228910.0722 | 2672464.8833 | 1228906.0732 | 2672420.5418 | 1228873.8675 | 2672407.399 | 1228864.9015
91 | 2672199.9301 | 1228784.8826 | 2672213.2144 | 1228783.4873 | 2672226.7596 | 1228788.2254
92 | 2672183.4726 | 1228856.0524 | 2672193.1485 | 1228836.0677 | 2672198.3984 | 1228813.6832 | 2672199.9301 | 1228784.8826
93 | 2672245.8665 | 1228794.9089 | 2672226.7596 | 1228788.2254
94 | 2672183.4726 | 1228856.0524 | 2672172.4587 | 1228850.8153 | 2672140.9465 | 1228833.5376
95 | 2672183.4726 | 1228856.0524 | 2672206.8016 | 1228866.687 | 2672210.2548 | 1228867.6911
96 | 2672638.4374 | 1229338.4222 | 2672647.332 | 1229297.5035 | 2672658.1905 | 1229257.0759
97 | 2672658.1905 | 1229257.0759 | 2672674.005 | 1229197.3366
98 | 2672632.9829 | 1229337.7663 | 2672638.4374 | 1229338.4222
99 | 2672638.4374 | 1229338.4222 | 2672635.9829 | 1229358.0751
100 | 2671822.914 | 1227931.2791 | 2671819.5304 | 1227935.7623
101 | 2671794.5746 | 1227967.2464 | 2671805.8529 | 1227953.8847 | 2671819.5304 | 1227935.7623
102 | 2671531.5009 | 1227786.0139 | 2671522.581 | 1227784.7725 | 2671515.315 | 1227787.7983 | 2671502.5037 | 1227798.0355
103 | 2671888.8369 | 1227998.1012 | 2671890.4734 | 1227977.3776 | 2671890.4362 | 1227974.0604
104 | 2671888.8369 | 1227998.1012 | 2671888.7035 | 1227999.7915
105 | 2671776.0905 | 1227897.8941 | 2671775.8618 | 1227905.313 | 2671774.7075 | 1227917.4587
106 | 2671778.9525 | 1227954.9797 | 2671776.3041 | 1227952.1716 | 2671773.6887 | 1227943.4565 | 2671773.5788 | 1227929.3347 | 2671774.7075 | 1227917.4587
107 | 2671286.6316 | 1227738.0326 | 2671286.5617 | 1227770.4199 | 2671285.532 | 1227794.3678 | 2671282.921 | 1227805.455 | 2671279.4356 | 1227816.7874 | 2671274.6265 | 1227825.3799 | 2671266.9521 | 1227834.6719 | 2671251.3269 | 1227845.97 | 2671245.2117 | 1227849.7326 | 2671217.0486 | 1227862.6151 | 2671211.7689 | 1227865.5372
108 | 2672367.732 | 1228805.6663 | 2672367.2184 | 1228789.8171
109 | 2672369.3866 | 1228856.7336 | 2672367.732 | 1228805.6663
110 | 2672367.2184 | 1228789.8171 | 2672367.0127 | 1228783.4671 | 2672365.7073 | 1228776.086
111 | 2672306.1975 | 1228875.2332 | 2672355.8295 | 1228858.7701 | 2672369.3866 | 1228856.7336
112 | 2672369.3866 | 1228856.7336 | 2672381.2512 | 1228857.4228 | 2672394.195 | 1228860.3378 | 2672407.399 | 1228864.9015
113 | 2672365.1454 | 1228772.9085 | 2672365.7073 | 1228776.086
114 | 2672306.1975 | 1228875.2332 | 2672286.938 | 1228878.8905 | 2672280.3309 | 1228880.1444 | 2672259.8721 | 1228879.3892
115 | 2672210.2548 | 1228867.6911 | 2672227.3533 | 1228872.6627 | 2672247.9997 | 1228878.9509 | 2672259.8721 | 1228879.3892
116 | 2672216.9432 | 1229191.3706 | 2672217.6923 | 1229195.816 | 2672222.0812 | 1229241.7888 | 2672227.1937 | 1229264.7555
117 | 2672216.9432 | 1229191.3706 | 2672241.2151 | 1229180.4024 | 2672266.6067 | 1229172.0719 | 2672321.0551 | 1229160.5704 | 2672343.9846 | 1229159.0815 | 2672357.302 | 1229162.9905 | 2672368.0509 | 1229170.0148 | 2672386.0732 | 1229193.2273 | 2672408.1178 | 1229216.4888 | 2672430.8591 | 1229233.5437 | 2672446.7065 | 1229241.831 | 2672463.77 | 1229245.4524 | 2672487.9271 | 1229248.2708 | 2672499.7805 | 1229252.3068
118 | 2672234.2302 | 1229283.8643 | 2672228.8489 | 1229272.1912 | 2672227.1937 | 1229264.7555
119 | 2672517.2118 | 1229263.0264 | 2672499.7805 | 1229252.3068
120 | 2672671.7795 | 1229189.3249 | 2672670.133 | 1229196.7815 | 2672666.4819 | 1229210.2964
121 | 2672129.0965 | 1228827.0404 | 2672140.9465 | 1228833.5376
122 | 2672129.0965 | 1228827.0404 | 2672114.6884 | 1228767.924
123 | 2672129.0965 | 1228827.0404 | 2672106.6616 | 1228818.8852 | 2672091.5622 | 1228818.1351 | 2672076.834 | 1228817.4006 | 2672043.2947 | 1228823.3317 | 2672019.9131 | 1228831.3873 | 2672002.5155 | 1228837.7254 | 2671989.401 | 1228836.3769
124 | 2672234.2302 | 1229283.8643 | 2672243.109 | 1229304.5024
125 | 2672234.2302 | 1229283.8643 | 2672262.117 | 1229270.9277 | 2672280.1941 | 1229259.095
126 | 2672234.2302 | 1229283.8643 | 2672217.489 | 1229293.4615
127 | 2672526.4884 | 1229274.7531 | 2672517.2118 | 1229263.0264 | 2672517.2118 | 1229263.0264
128 | 2671391.1337 | 1228182.5638 | 2671401.7937 | 1228180.9173 | 2671418.5632 | 1228181.7661
129 | 2671391.1337 | 1228182.5638 | 2671369.3994 | 1228185.9209 | 2671367.0843 | 1228186.2878
130 | 2672672.5307 | 1228699.3461 | 2672665.6815 | 1228696.0778
131 | 2672672.5307 | 1228699.3461 | 2672661.6668 | 1228716.5693 | 2672660.4444 | 1228727.8326
132 | 2672659.5008 | 1228736.5265 | 2672660.4444 | 1228727.8326
133 | 2672632.9829 | 1229337.7663 | 2672605.9351 | 1229331.5987 | 2672571.1558 | 1229319.5107 | 2672553.2966 | 1229309.7197 | 2672545.7632 | 1229305.5806 | 2672543.4781 | 1229302.2228
134 | 2672632.9829 | 1229337.7663 | 2672640.7882 | 1229305.3845 | 2672647.4536 | 1229280.7272 | 2672650.8472 | 1229268.1668
135 | 2672632.9829 | 1229337.7663 | 2672631.7526 | 1229348.5474 | 2672630.3619 | 1229360.6829 | 2672629.5932 | 1229371.3547
136 | 2672633.0724 | 1229395.6391 | 2672633.1027 | 1229391.8372 | 2672635.6242 | 1229360.9474 | 2672635.9829 | 1229358.0751
137 | 2672648.414 | 1228691.4597 | 2672655.792 | 1228691.3586 | 2672665.6815 | 1228696.0778
138 | 2672654.0321 | 1229256.3785 | 2672659.9121 | 1229234.6152 | 2672666.4819 | 1229210.2964
139 | 2672612.1416 | 1229439.8751 | 2672612.2064 | 1229439.6807 | 2672620.5734 | 1229439.0971
140 | 2672612.1416 | 1229439.8751 | 2672608.202 | 1229451.6891
141 | 2672629.4342 | 1229438.4791 | 2672620.5734 | 1229439.0971
142 | 2672632.784 | 1229438.3866 | 2672629.4342 | 1229438.4791
143 | 2672629.4342 | 1229438.4791 | 2672628.3634 | 1229404.5752
144 | 2672632.784 | 1229438.3866 | 2672633.6046 | 1229480.9806 | 2672633.6949 | 1229485.6884
145 | 2672629.5932 | 1229371.3547 | 2672628.7287 | 1229383.3559 | 2672628.0083 | 1229393.3315 | 2672628.3634 | 1229404.5752
146 | 2672543.4781 | 1229302.2228 | 2672536.9508 | 1229292.6312 | 2672531.3409 | 1229282.442
147 | 2672650.8472 | 1229268.1668 | 2672654.0321 | 1229256.3785
148 | 2672526.4884 | 1229274.7531 | 2672528.5531 | 1229277.3631 | 2672530.8803 | 1229281.6054 | 2672531.3409 | 1229282.442
149 | 2671201.1871 | 1228131.0027 | 2671207.1591 | 1228118.9217 | 2671207.5278 | 1228110.9098 | 2671205.9207 | 1228097.0369 | 2671202.2287 | 1228075.6564 | 2671199.4954 | 1228041.9125 | 2671198.5393 | 1228030.6269 | 2671195.2291 | 1228022.2929 | 2671189.1969 | 1228014.0708 | 2671173.4193 | 1227992.2927
150 | 2671201.1871 | 1228131.0027 | 2671243.4064 | 1228147.7969 | 2671260.963 | 1228154.7798
151 | 2671211.7689 | 1227865.5372 | 2671202.6632 | 1227870.5768
152 | 2671180.5917 | 1227920.4876 | 2671157.2706 | 1227928.6103 | 2671154.0521 | 1227929.061 | 2671151.3394 | 1227928.4059 | 2671150.3665 | 1227926.7487 | 2671150.4031 | 1227924.3253 | 2671151.556 | 1227922.3378 | 2671161.4092 | 1227913.9612 | 2671165.2981 | 1227910.0496 | 2671166.3972 | 1227906.8606 | 2671166.3872 | 1227898.1992 | 2671167.1723 | 1227894.0169 | 2671169.3717 | 1227890.7077 | 2671175.7545 | 1227885.4695 | 2671202.6632 | 1227870.5768
153 | 2671180.5917 | 1227920.4876 | 2671183.3798 | 1227919.5165 | 2671195.8942 | 1227911.0384 | 2671216.457 | 1227901.8896 | 2671226.2116 | 1227899.122
154 | 2671240.6533 | 1227900.0335 | 2671238.876 | 1227897.8441 | 2671236.4187 | 1227897.3811 | 2671231.4976 | 1227897.6223 | 2671226.2116 | 1227899.122
155 | 2671188.2069 | 1227963.2032 | 2671198.5495 | 1227948.128 | 2671207.8167 | 1227939.9669 | 2671219.5855 | 1227930.4681 | 2671228.2181 | 1227923.4112 | 2671234.8805 | 1227915.7081 | 2671238.916 | 1227909.6858 | 2671241.1095 | 1227902.4406 | 2671240.6533 | 1227900.0335
156 | 2671367.0843 | 1228186.2878 | 2671343.7372 | 1228189.9884
157 | 2671339.0263 | 1228190.7351 | 2671343.7372 | 1228189.9884
158 | 2671339.0263 | 1228190.7351 | 2671335.7509 | 1228191.2543 | 2671315.0776 | 1228185.0357 | 2671307.1347 | 1228180.3404
159 | 2671287.169 | 1228168.538 | 2671307.1347 | 1228180.3404
160 | 2671287.169 | 1228168.538 | 2671269.9235 | 1228158.3437 | 2671260.963 | 1228154.7798
161 | 2671829.2881 | 1227995.2971 | 2671830.5709 | 1228019.6015
162 | 2671828.0947 | 1227972.6879 | 2671829.2881 | 1227995.2971
163 | 2671830.5709 | 1228019.6015 | 2671831.8159 | 1228043.1905
164 | 2671828.0171 | 1228058.1658 | 2671832.1031 | 1228048.631 | 2671831.8159 | 1228043.1905
165 | 2671828.0171 | 1228058.1658 | 2671800.1918 | 1228046.8002
166 | 2671828.0171 | 1228058.1658 | 2671832.1207 | 1228070.8502
167 | 2671800.1918 | 1228046.8002 | 2671793.7936 | 1228058.6185
168 | 2671800.1918 | 1228046.8002 | 2671801.4061 | 1228037.8645
169 | 2671832.1207 | 1228070.8502 | 2671832.4732 | 1228071.9398 | 2671832.6952 | 1228075.09
170 | 2671833.8328 | 1228091.2358 | 2671832.6952 | 1228075.09
171 | 2671833.8328 | 1228091.2358 | 2671834.5067 | 1228100.8017
172 | 2671839.4648 | 1228117.0976 | 2671834.9249 | 1228106.7369 | 2671834.5067 | 1228100.8017
173 | 2671793.6244 | 1228058.9311 | 2671793.7936 | 1228058.6185
174 | 2671801.3915 | 1228027.6459 | 2671801.4061 | 1228037.8645
175 | 2671841.4292 | 1228121.5808 | 2671839.4648 | 1228117.0976
176 | 2671793.6244 | 1228058.9311 | 2671783.0704 | 1228078.4257 | 2671782.9345 | 1228078.7893
177 | 2671801.3915 | 1228027.6459 | 2671801.379 | 1228018.8179
178 | 2671888.7035 | 1227999.7915 | 2671888.3517 | 1228004.2457
179 | 2671888.3517 | 1228004.2457 | 2671887.0911 | 1228020.2095 | 2671887.1125 | 1228020.9659
180 | 2671887.1125 | 1228020.9659 | 2671887.7915 | 1228045.0419
181 | 2671887.8218 | 1228046.1191 | 2671887.7915 | 1228045.0419
182 | 2671888.8115 | 1228178.2427 | 2671893.5039 | 1228210.7343
183 | 2671880.3076 | 1228119.3599 | 2671888.8115 | 1228178.2427
184 | 2671897.0895 | 1228235.5619 | 2671893.5039 | 1228210.7343
185 | 2671880.3076 | 1228119.3599 | 2671886.2701 | 1228112.5719 | 2671888.8047 | 1228107.0178
186 | 2671880.3076 | 1228119.3599 | 2671864.1522 | 1228126.2138 | 2671864.1522 | 1228126.2138
187 | 2671897.0895 | 1228235.5619 | 2671899.5428 | 1228239.4719 | 2671899.5003 | 1228242.9872
188 | 2671888.8047 | 1228107.0178 | 2671890.4735 | 1228103.361 | 2671890.6774 | 1228099.1279
189 | 2671851.8691 | 1228127.4218 | 2671851.8691 | 1228127.4218 | 2671864.1522 | 1228126.2138
190 | 2671890.6774 | 1228099.1279 | 2671890.9895 | 1228092.6491 | 2671889.3364 | 1228070.8479
191 | 2671851.8691 | 1228127.4218 | 2671847.2032 | 1228124.8113
192 | 2671887.8218 | 1228046.1191 | 2671888.0353 | 1228053.6876 | 2671889.3364 | 1228070.8479
193 | 2671841.4292 | 1228121.5808 | 2671841.4292 | 1228121.5808 | 2671847.2032 | 1228124.8113
194 | 2671794.5746 | 1227967.2464 | 2671784.153 | 1227960.494 | 2671778.9525 | 1227954.9797
195 | 2671794.5746 | 1227967.2464 | 2671778.1839 | 1227987.623
196 | 2671794.5746 | 1227967.2464 | 2671801.3342 | 1227987.3301 | 2671801.3472 | 1227996.4363
197 | 2671778.1839 | 1227987.623 | 2671761.9297 | 1228007.83
198 | 2671801.3554 | 1228002.2395 | 2671801.3472 | 1227996.4363
199 | 2671752.3271 | 1228019.7677 | 2671761.9297 | 1228007.83
200 | 2671801.3554 | 1228002.2395 | 2671801.379 | 1228018.8179
201 | 2671743.8827 | 1228030.2656 | 2671752.3271 | 1228019.7677
202 | 2671780.674 | 1228084.8401 | 2671782.9345 | 1228078.7893
203 | 2671780.674 | 1228084.8401 | 2671779.0923 | 1228089.0736 | 2671778.9289 | 1228096.7316
204 | 2671778.5972 | 1228112.2782 | 2671778.9289 | 1228096.7316
205 | 2671778.5972 | 1228112.2782 | 2671778.5688 | 1228113.6058 | 2671779.0603 | 1228117.9665
206 | 2671713.9127 | 1228118.6823 | 2671717.7628 | 1228099.8969 | 2671718.7373 | 1228095.1445
207 | 2671718.7373 | 1228095.1445 | 2671719.1201 | 1228093.2779
208 | 2671723.522 | 1228071.8113 | 2671719.1201 | 1228093.2779
209 | 2671723.522 | 1228071.8113 | 2671724.1651 | 1228068.6747
210 | 2671724.1651 | 1228068.6747 | 2671724.1718 | 1228068.6423 | 2671724.7735 | 1228066.9042
211 | 2671735.5746 | 1228043.265 | 2671733.2767 | 1228046.8604
212 | 2671743.8827 | 1228030.2656 | 2671735.5746 | 1228043.265
213 | 2671733.2767 | 1228046.8604 | 2671729.8641 | 1228052.2 | 2671724.7735 | 1228066.9042
214 | 2671743.8827 | 1228030.2656 | 2671734.9035 | 1228013.2461 | 2671733.7974 | 1228003.1705
215 | 2671733.7974 | 1228003.1705 | 2671733.7974 | 1228003.1705 | 2671734.3256 | 1227999.2511
216 | 2671737.5905 | 1227975.3961 | 2671737.1599 | 1227978.2168 | 2671734.3256 | 1227999.2511
217 | 2671737.5905 | 1227975.3961 | 2671738.1451 | 1227971.7627
218 | 2671781.2922 | 1228137.7697 | 2671781.5909 | 1228140.4204
219 | 2671781.2922 | 1228137.7697 | 2671779.0603 | 1228117.9665
220 | 2671989.401 | 1228836.3769 | 2671980.5473 | 1228827.9308 | 2671968.802 | 1228811.122 | 2671949.22 | 1228801.3565 | 2671899.8462 | 1228785.8826 | 2671870.6097 | 1228783.7391 | 2671853.8538 | 1228786.5163
221 | 2672114.4128 | 1228766.793 | 2672114.6884 | 1228767.924
222 | 2671738.1451 | 1227971.7627 | 2671741.4798 | 1227949.9168 | 2671742.3651 | 1227944.5381
223 | 2671743.2215 | 1227939.3347 | 2671742.3651 | 1227944.5381
224 | 2671743.2215 | 1227939.3347 | 2671746.787 | 1227917.6705 | 2671746.9683 | 1227914.3667
225 | 2671747.9316 | 1227882.3503 | 2671748.05 | 1227894.6483 | 2671746.9683 | 1227914.3667
226 | 2671747.7439 | 1227862.8569 | 2671747.9316 | 1227882.3503

## bus_geodata
| x | y | coords
0 | 2671655.9785 | 1228186.8206
1 | 2671661.5322 | 1228185.0313
2 | 2671562.8187 | 1228216.9867
3 | 2671665.8855 | 1228089.0324
4 | 2671701.2682 | 1228161.9169
5 | 2671713.7533 | 1228242.5986
6 | 2671452.9602 | 1228191.6586
7 | 2671706.0936 | 1228150.5239
8 | 2671883.8227 | 1228382.7214
9 | 2671472.9399 | 1228537.2075
10 | 2671624.956 | 1228652.2896
11 | 2671467.5442 | 1228492.7902
12 | 2671820.5899 | 1228765.6942
13 | 2671447.5637 | 1228190.0163
14 | 2671709.5557 | 1228139.363
15 | 2671429.9129 | 1228213.8526
16 | 2671841.3588 | 1228782.7963
17 | 2671428.5488 | 1228184.2295
18 | 2670923.5486 | 1227882.8186
19 | 2670928.8922 | 1227908.5678
20 | 2670921.6012 | 1227864.3767
21 | 2670928.0091 | 1227928.3702
22 | 2670940.3905 | 1227873.6512
23 | 2670909.3357 | 1227858.3316
24 | 2670927.1206 | 1227948.2945
25 | 2670936.807 | 1227896.1589
26 | 2670960.9539 | 1227840.069
27 | 2670900.8497 | 1227808.6409
28 | 2670939.0271 | 1227918.72
29 | 2670960.9106 | 1227835.7476
30 | 2670900.2781 | 1227800.4016
31 | 2671010.9719 | 1227881.4527
32 | 2671025.8135 | 1227872.3668
33 | 2670986.02 | 1227901.3823
34 | 2671036.0733 | 1227866.5546
35 | 2670970.4858 | 1227920.9867
36 | 2671047.4586 | 1227843.0298
37 | 2670968.3053 | 1227923.5417
38 | 2671065.079 | 1227814.1779
39 | 2671097.0214 | 1227841.4437
40 | 2671102.4356 | 1227840.4304
41 | 2671087.0376 | 1227822.6395
42 | 2670949.674 | 1227942.2182
43 | 2670960.9067 | 1227835.3594
44 | 2670915.0782 | 1227759.808
45 | 2670954.4328 | 1227742.6958
46 | 2670892.5732 | 1227778.2406
47 | 2671037.387 | 1227737.1105
48 | 2671067.0085 | 1227736.4861
49 | 2670898.5542 | 1228015.1794
50 | 2670906.1934 | 1228029.866
51 | 2670921.9605 | 1227976.009
52 | 2671089.918 | 1227736.0031
53 | 2671198.445 | 1228130.2805
54 | 2670947.1195 | 1227945.2962
55 | 2671076.0676 | 1227803.4127
56 | 2671012.4404 | 1227790.7464
57 | 2671010.8406 | 1227791.3321
58 | 2671241.827 | 1227732.4813
59 | 2671265.6474 | 1227732.3331
60 | 2671007.1505 | 1227792.6829
61 | 2671502.0433 | 1227658.7646
62 | 2671504.5586 | 1227662.6085
63 | 2671479.015 | 1227676.6891
64 | 2671101.8191 | 1227499.731
65 | 2671098.9812 | 1227534.1032
66 | 2671265.1254 | 1227719.5972
67 | 2671434.8995 | 1227715.9812
68 | 2671479.478 | 1227738.636
69 | 2671258.5388 | 1227493.2679
70 | 2671272.4318 | 1227512.7583
71 | 2671266.5395 | 1227595.1159
72 | 2671369.9749 | 1227729.4371
73 | 2671324.8368 | 1227730.8412
74 | 2671309.2858 | 1227590.9914
75 | 2672710.2581 | 1228590.2233
76 | 2672709.4062 | 1228699.5412
77 | 2672709.5189 | 1228563.3578
78 | 2672672.5177 | 1228577.0424
79 | 2672708.9525 | 1228758.3304
80 | 2672695.0795 | 1228699.4654
81 | 2672708.1131 | 1228888.9293
82 | 2672199.9301 | 1228784.8826
83 | 2672226.7596 | 1228788.2254
84 | 2672183.4726 | 1228856.0524
85 | 2672658.1905 | 1229257.0759
86 | 2672638.4374 | 1229338.4222
87 | 2672674.005 | 1229197.3366
88 | 2671822.914 | 1227931.2791
89 | 2671819.5304 | 1227935.7623
90 | 2671094.2487 | 1227555.4662
91 | 2671502.5037 | 1227798.0355
92 | 2671890.4362 | 1227974.0604
93 | 2671888.8369 | 1227998.1012
94 | 2671776.0905 | 1227897.8941
95 | 2671774.7075 | 1227917.4587
96 | 2671286.6316 | 1227738.0326
97 | 2672367.732 | 1228805.6663
98 | 2672367.2184 | 1228789.8171
99 | 2672369.3866 | 1228856.7336
100 | 2672365.7073 | 1228776.086
101 | 2672306.1975 | 1228875.2332
102 | 2672407.399 | 1228864.9015
103 | 2672365.1454 | 1228772.9085
104 | 2672259.8721 | 1228879.3892
105 | 2672216.9431 | 1229191.3706
106 | 2672227.1937 | 1229264.7555
107 | 2672499.7805 | 1229252.3068
108 | 2672210.2548 | 1228867.6911
109 | 2672671.7795 | 1229189.3249
110 | 2672140.9465 | 1228833.5376
111 | 2672129.0965 | 1228827.0404
112 | 2672234.2302 | 1229283.8643
113 | 2672517.2118 | 1229263.0264
114 | 2671429.7669 | 1228212.2812
115 | 2671418.5632 | 1228181.7661
116 | 2671391.1337 | 1228182.5638
117 | 2672672.2835 | 1228563.9641
118 | 2672672.5307 | 1228699.3461
119 | 2672659.5008 | 1228736.5265
120 | 2672660.4444 | 1228727.8326
121 | 2672632.9829 | 1229337.7663
122 | 2672635.9829 | 1229358.0751
123 | 2672245.8665 | 1228794.9089
124 | 2672665.6815 | 1228696.0778
125 | 2672648.414 | 1228691.4597
126 | 2672666.4819 | 1229210.2964
127 | 2672612.1416 | 1229439.8751
128 | 2672620.5734 | 1229439.0971
129 | 2672608.202 | 1229451.6891
130 | 2672629.4342 | 1229438.4791
131 | 2672632.784 | 1229438.3866
132 | 2672628.3634 | 1229404.5752
133 | 2672633.6949 | 1229485.6884
134 | 2672629.5932 | 1229371.3547
135 | 2672633.0724 | 1229395.6391
136 | 2672543.4781 | 1229302.2228
137 | 2672650.8472 | 1229268.1668
138 | 2672531.3409 | 1229282.442
139 | 2672654.0321 | 1229256.3785
140 | 2672526.4884 | 1229274.7531
141 | 2672243.109 | 1229304.5024
142 | 2672280.1941 | 1229259.095
143 | 2672217.489 | 1229293.4615
144 | 2671201.1871 | 1228131.0027
145 | 2671211.7689 | 1227865.5372
146 | 2671202.6632 | 1227870.5768
147 | 2671180.5917 | 1227920.4876
148 | 2671226.2116 | 1227899.122
149 | 2671240.6533 | 1227900.0335
150 | 2671531.5009 | 1227786.0139
151 | 2671367.0843 | 1228186.2878
152 | 2671343.7372 | 1228189.9884
153 | 2671339.0263 | 1228190.7351
154 | 2671307.1347 | 1228180.3404
155 | 2671188.2069 | 1227963.2032
156 | 2671287.169 | 1228168.538
157 | 2671260.963 | 1228154.7798
158 | 2671173.4193 | 1227992.2927
159 | 2671829.2881 | 1227995.2971
160 | 2671830.5709 | 1228019.6015
161 | 2671828.0947 | 1227972.6879
162 | 2671831.8159 | 1228043.1905
163 | 2671828.0171 | 1228058.1658
164 | 2671800.1918 | 1228046.8002
165 | 2671832.1207 | 1228070.8502
166 | 2671832.6952 | 1228075.09
167 | 2671833.8328 | 1228091.2358
168 | 2671834.5067 | 1228100.8017
169 | 2671793.7936 | 1228058.6185
170 | 2671801.4061 | 1228037.8645
171 | 2671839.4648 | 1228117.0976
172 | 2671793.6244 | 1228058.9311
173 | 2671801.3915 | 1228027.6459
174 | 2671888.7035 | 1227999.7915
175 | 2671888.3517 | 1228004.2457
176 | 2671887.1125 | 1228020.9659
177 | 2671887.7915 | 1228045.0419
178 | 2671888.8115 | 1228178.2427
179 | 2671893.5039 | 1228210.7343
180 | 2671880.3076 | 1228119.3599
181 | 2671897.0895 | 1228235.5619
182 | 2671888.8047 | 1228107.0178
183 | 2671864.1522 | 1228126.2138
184 | 2671899.5003 | 1228242.9872
185 | 2671890.6774 | 1228099.1279
186 | 2671851.8691 | 1228127.4218
187 | 2671889.3364 | 1228070.8479
188 | 2671847.2032 | 1228124.8113
189 | 2671841.4292 | 1228121.5808
190 | 2671887.8218 | 1228046.1191
191 | 2671778.9525 | 1227954.9797
192 | 2671794.5746 | 1227967.2464
193 | 2671778.1839 | 1227987.623
194 | 2671801.3472 | 1227996.4363
195 | 2671761.9297 | 1228007.83
196 | 2671801.3554 | 1228002.2395
197 | 2671752.3271 | 1228019.7677
198 | 2671801.379 | 1228018.8179
199 | 2671782.9345 | 1228078.7893
200 | 2671780.674 | 1228084.8401
201 | 2671778.9289 | 1228096.7316
202 | 2671778.5972 | 1228112.2782
203 | 2671713.9127 | 1228118.6823
204 | 2671718.7373 | 1228095.1445
205 | 2671719.1201 | 1228093.2779
206 | 2671723.522 | 1228071.8113
207 | 2671724.1651 | 1228068.6747
208 | 2671735.5746 | 1228043.265
209 | 2671733.2767 | 1228046.8604
210 | 2671743.8827 | 1228030.2656
211 | 2671724.7735 | 1228066.9042
212 | 2671733.7974 | 1228003.1705
213 | 2671734.3256 | 1227999.2511
214 | 2671737.5905 | 1227975.3961
215 | 2671781.2922 | 1228137.7697
216 | 2671781.5909 | 1228140.4204
217 | 2671779.0603 | 1228117.9665
218 | 2671989.401 | 1228836.3769
219 | 2671853.8538 | 1228786.5163
220 | 2672114.6884 | 1228767.924
221 | 2671738.1451 | 1227971.7627
222 | 2671742.3651 | 1227944.5381
223 | 2671743.2215 | 1227939.3347
224 | 2671746.9683 | 1227914.3667
225 | 2671747.9316 | 1227882.3503
226 | 2672114.4127 | 1228766.793
227 | 2671747.7439 | 1227862.8569
228 | 2671701.2682 | 1228161.9169

## line_std_types
| c_nf_per_km | r_ohm_per_km | x_ohm_per_km | max_i_ka | type | q_mm2 | alpha | voltage_rating
NAYY 4x50 SE | 210 | 0.642 | 0.083 | 0.142 | cs | 50 | 0.00403 | LV
NAYY 4x120 SE | 264 | 0.225 | 0.08 | 0.242 | cs | 120 | 0.00403 | LV
NAYY 4x150 SE | 261 | 0.208 | 0.08 | 0.27 | cs | 150 | 0.00403 | LV
NA2XS2Y 1x95 RM/25 12/20 kV | 216 | 0.313 | 0.132 | 0.252 | cs | 95 | 0.00403 | MV
NA2XS2Y 1x185 RM/25 12/20 kV | 273 | 0.161 | 0.117 | 0.362 | cs | 185 | 0.00403 | MV
NA2XS2Y 1x240 RM/25 12/20 kV | 304 | 0.122 | 0.112 | 0.421 | cs | 240 | 0.00403 | MV
NA2XS2Y 1x95 RM/25 6/10 kV | 315 | 0.313 | 0.123 | 0.249 | cs | 95 | 0.00403 | MV
NA2XS2Y 1x185 RM/25 6/10 kV | 406 | 0.161 | 0.11 | 0.358 | cs | 185 | 0.00403 | MV
NA2XS2Y 1x240 RM/25 6/10 kV | 456 | 0.122 | 0.105 | 0.416 | cs | 240 | 0.00403 | MV
NA2XS2Y 1x150 RM/25 12/20 kV | 250 | 0.206 | 0.116 | 0.319 | cs | 150 | 0.00403 | MV
NA2XS2Y 1x120 RM/25 12/20 kV | 230 | 0.253 | 0.119 | 0.283 | cs | 120 | 0.00403 | MV
NA2XS2Y 1x70 RM/25 12/20 kV | 190 | 0.443 | 0.132 | 0.22 | cs | 70 | 0.00403 | MV
NA2XS2Y 1x150 RM/25 6/10 kV | 360 | 0.206 | 0.11 | 0.315 | cs | 150 | 0.00403 | MV
NA2XS2Y 1x120 RM/25 6/10 kV | 340 | 0.253 | 0.113 | 0.28 | cs | 120 | 0.00403 | MV
NA2XS2Y 1x70 RM/25 6/10 kV | 280 | 0.443 | 0.123 | 0.217 | cs | 70 | 0.00403 | MV
N2XS(FL)2Y 1x120 RM/35 64/110 kV | 112 | 0.153 | 0.166 | 0.366 | cs | 120 | 0.00393 | HV
N2XS(FL)2Y 1x185 RM/35 64/110 kV | 125 | 0.099 | 0.156 | 0.457 | cs | 185 | 0.00393 | HV
N2XS(FL)2Y 1x240 RM/35 64/110 kV | 135 | 0.075 | 0.149 | 0.526 | cs | 240 | 0.00393 | HV
N2XS(FL)2Y 1x300 RM/35 64/110 kV | 144 | 0.06 | 0.144 | 0.588 | cs | 300 | 0.00393 | HV
15-AL1/3-ST1A 0.4 | 11 | 1.8769 | 0.35 | 0.105 | ol | 16 | 0.00403 | LV
24-AL1/4-ST1A 0.4 | 11.25 | 1.2012 | 0.335 | 0.14 | ol | 24 | 0.00403 | LV
48-AL1/8-ST1A 0.4 | 12.2 | 0.5939 | 0.3 | 0.21 | ol | 48 | 0.00403 | LV
94-AL1/15-ST1A 0.4 | 13.2 | 0.306 | 0.29 | 0.35 | ol | 94 | 0.00403 | LV
34-AL1/6-ST1A 10.0 | 9.7 | 0.8342 | 0.36 | 0.17 | ol | 34 | 0.00403 | MV
48-AL1/8-ST1A 10.0 | 10.1 | 0.5939 | 0.35 | 0.21 | ol | 48 | 0.00403 | MV
70-AL1/11-ST1A 10.0 | 10.4 | 0.4132 | 0.339 | 0.29 | ol | 70 | 0.00403 | MV
94-AL1/15-ST1A 10.0 | 10.75 | 0.306 | 0.33 | 0.35 | ol | 94 | 0.00403 | MV
122-AL1/20-ST1A 10.0 | 11.1 | 0.2376 | 0.323 | 0.41 | ol | 122 | 0.00403 | MV
149-AL1/24-ST1A 10.0 | 11.25 | 0.194 | 0.315 | 0.47 | ol | 149 | 0.00403 | MV
34-AL1/6-ST1A 20.0 | 9.15 | 0.8342 | 0.382 | 0.17 | ol | 34 | 0.00403 | MV
48-AL1/8-ST1A 20.0 | 9.5 | 0.5939 | 0.372 | 0.21 | ol | 48 | 0.00403 | MV
70-AL1/11-ST1A 20.0 | 9.7 | 0.4132 | 0.36 | 0.29 | ol | 70 | 0.00403 | MV
94-AL1/15-ST1A 20.0 | 10 | 0.306 | 0.35 | 0.35 | ol | 94 | 0.00403 | MV
122-AL1/20-ST1A 20.0 | 10.3 | 0.2376 | 0.344 | 0.41 | ol | 122 | 0.00403 | MV
149-AL1/24-ST1A 20.0 | 10.5 | 0.194 | 0.337 | 0.47 | ol | 149 | 0.00403 | MV
184-AL1/30-ST1A 20.0 | 10.75 | 0.1571 | 0.33 | 0.535 | ol | 184 | 0.00403 | MV
243-AL1/39-ST1A 20.0 | 11 | 0.1188 | 0.32 | 0.645 | ol | 243 | 0.00403 | MV
48-AL1/8-ST1A 110.0 | 8 | 0.5939 | 0.46 | 0.21 | ol | 48 | 0.00403 | HV
70-AL1/11-ST1A 110.0 | 8.4 | 0.4132 | 0.45 | 0.29 | ol | 70 | 0.00403 | HV
94-AL1/15-ST1A 110.0 | 8.65 | 0.306 | 0.44 | 0.35 | ol | 94 | 0.00403 | HV
122-AL1/20-ST1A 110.0 | 8.5 | 0.2376 | 0.43 | 0.41 | ol | 122 | 0.00403 | HV
149-AL1/24-ST1A 110.0 | 8.75 | 0.194 | 0.41 | 0.47 | ol | 149 | 0.00403 | HV
184-AL1/30-ST1A 110.0 | 8.8 | 0.1571 | 0.4 | 0.535 | ol | 184 | 0.00403 | HV
243-AL1/39-ST1A 110.0 | 9 | 0.1188 | 0.39 | 0.645 | ol | 243 | 0.00403 | HV
305-AL1/39-ST1A 110.0 | 9.2 | 0.0949 | 0.38 | 0.74 | ol | 305 | 0.00403 | HV
490-AL1/64-ST1A 110.0 | 9.75 | 0.059 | 0.37 | 0.96 | ol | 490 | 0.00403 | HV
679-AL1/86-ST1A 110.0 | 9.95 | 0.042 | 0.36 | 1.15 | ol | 679 | 0.00403 | HV
490-AL1/64-ST1A 220.0 | 10 | 0.059 | 0.285 | 0.96 | ol | 490 | 0.00403 | HV
679-AL1/86-ST1A 220.0 | 11.7 | 0.042 | 0.275 | 1.15 | ol | 679 | 0.00403 | HV
490-AL1/64-ST1A 380.0 | 11 | 0.059 | 0.253 | 0.96 | ol | 490 | 0.00403 | HV
679-AL1/86-ST1A 380.0 | 14.6 | 0.042 | 0.25 | 1.15 | ol | 679 | 0.00403 | HV

## trafo_std_types
| i0_percent | pfe_kw | vkr_percent | sn_mva | vn_lv_kv | vn_hv_kv | vk_percent | shift_degree | vector_group | tap_side | tap_neutral | tap_min | tap_max | tap_step_degree | tap_step_percent | tap_phase_shifter
160 MVA 380/110 kV | 0.06 | 60 | 0.25 | 160 | 110 | 380 | 12.2 | 0 | Yy0 | hv | 0 | -9 | 9 | 0 | 1.5 | FALSE
100 MVA 220/110 kV | 0.06 | 55 | 0.26 | 100 | 110 | 220 | 12 | 0 | Yy0 | hv | 0 | -9 | 9 | 0 | 1.5 | FALSE
63 MVA 110/20 kV | 0.04 | 22 | 0.32 | 63 | 20 | 110 | 18 | 150 | YNd5 | hv | 0 | -9 | 9 | 0 | 1.5 | FALSE
40 MVA 110/20 kV | 0.05 | 18 | 0.34 | 40 | 20 | 110 | 16.2 | 150 | YNd5 | hv | 0 | -9 | 9 | 0 | 1.5 | FALSE
25 MVA 110/20 kV | 0.07 | 14 | 0.41 | 25 | 20 | 110 | 12 | 150 | YNd5 | hv | 0 | -9 | 9 | 0 | 1.5 | FALSE
63 MVA 110/10 kV | 0.04 | 22 | 0.32 | 63 | 10 | 110 | 18 | 150 | YNd5 | hv | 0 | -9 | 9 | 0 | 1.5 | FALSE
40 MVA 110/10 kV | 0.05 | 18 | 0.34 | 40 | 10 | 110 | 16.2 | 150 | YNd5 | hv | 0 | -9 | 9 | 0 | 1.5 | FALSE
25 MVA 110/10 kV | 0.07 | 14 | 0.41 | 25 | 10 | 110 | 12 | 150 | YNd5 | hv | 0 | -9 | 9 | 0 | 1.5 | FALSE
0.25 MVA 20/0.4 kV | 0.32 | 0.8 | 1.44 | 0.25 | 0.4 | 20 | 6 | 150 | Yzn5 | hv | 0 | -2 | 2 | 0 | 2.5 | FALSE
0.4 MVA 20/0.4 kV | 0.3375 | 1.35 | 1.425 | 0.4 | 0.4 | 20 | 6 | 150 | Dyn5 | hv | 0 | -2 | 2 | 0 | 2.5 | FALSE
0.63 MVA 20/0.4 kV | 0.2619 | 1.65 | 1.206 | 0.63 | 0.4 | 20 | 6 | 150 | Dyn5 | hv | 0 | -2 | 2 | 0 | 2.5 | FALSE
0.25 MVA 10/0.4 kV | 0.24 | 0.6 | 1.2 | 0.25 | 0.4 | 10 | 4 | 150 | Dyn5 | hv | 0 | -2 | 2 | 0 | 2.5 | FALSE
0.4 MVA 10/0.4 kV | 0.2375 | 0.95 | 1.325 | 0.4 | 0.4 | 10 | 4 | 150 | Dyn5 | hv | 0 | -2 | 2 | 0 | 2.5 | FALSE
0.63 MVA 10/0.4 kV | 0.1873 | 1.18 | 1.0794 | 0.63 | 0.4 | 10 | 4 | 150 | Dyn5 | hv | 0 | -2 | 2 | 0 | 2.5 | FALSE

## trafo3w_std_types
| sn_hv_mva | sn_mv_mva | sn_lv_mva | vn_hv_kv | vn_mv_kv | vn_lv_kv | vk_hv_percent | vk_mv_percent | vk_lv_percent | vkr_hv_percent | vkr_mv_percent | vkr_lv_percent | pfe_kw | i0_percent | shift_mv_degree | shift_lv_degree | vector_group | tap_side | tap_neutral | tap_min | tap_max | tap_step_percent
63/25/38 MVA 110/20/10 kV | 63 | 25 | 38 | 110 | 20 | 10 | 10.4 | 10.4 | 10.4 | 0.28 | 0.32 | 0.35 | 35 | 0.89 | 0 | 0 | YN0yn0yn0 | hv | 0 | -10 | 10 | 1.2
63/25/38 MVA 110/10/10 kV | 63 | 25 | 38 | 110 | 10 | 10 | 10.4 | 10.4 | 10.4 | 0.28 | 0.32 | 0.35 | 35 | 0.89 | 0 | 0 | YN0yn0yn0 | hv | 0 | -10 | 10 | 1.2

## fuse_std_types
| fuse_type | i_rated_a | t_avg | t_min | t_total | x_avg | x_min | x_total
HV 100A | HV 100A | 100 | 0 | [10.0, 3.64, 0.854, 0.281, 0.1, 0.0531, 0.022, 0.01] | [10.0, 4.267, 1.21, 0.403, 0.1, 0.058, 0.022, 0.01] | 0 | [300.0, 350.0, 450.0, 550.0, 700.0, 850.0, 1200.0, 1752.0] | [600.0, 700.0, 900.0, 1150.0, 1665.0, 2000.0, 3000.0, 4313.0]
HV 10A | HV 10A | 10 | 0 | [10.0, 1675.0, 0.344, 0.156, 0.1, 0.0417, 0.0171, 0.01] | [10.0, 1.3, 0.3, 0.155, 0.1, 0.0555, 0.023, 0.01] | 0 | [30.0, 32.0, 35.0, 37.0, 39.0, 50.0, 70.0, 88.0] | [60.0, 70.0, 80.0, 87.0, 94.0, 110.0, 150.0, 216.0]
HV 125A | HV 125A | 125 | 0 | [10.0, 1.82, 0.344, 0.1, 0.0467, 0.0269, 0.01] | [10.0, 2.478, 0.426, 0.1, 0.0427, 0.0211, 0.01] | 0 | [375.0, 500.0, 700.0, 925.0, 1200.0, 1500.0, 2341.0] | [750.0, 1000.0, 1500.0, 2200.0, 3000.0, 4000.0, 5765.0]
HV 160A | HV 160A | 160 | 0 | [10.0, 4.15, 1.03, 0.198, 0.1, 0.051, 0.0172, 0.01] | [10.0, 2.3, 0.734, 0.274, 0.1, 0.046, 0.0177, 0.01] | 0 | [480.0, 550.0, 700.0, 1000.0, 1260.0, 1600.0, 2500.0, 3227.0] | [960.0, 1300.0, 1700.0, 2200.0, 2996.0, 4000.0, 6000.0, 7946.0]
HV 16A | HV 16A | 16 | 0 | [10.0, 0.352, 0.164, 0.1, 0.0649, 0.0342, 0.01] | [10.0, 2.34, 0.722, 0.181, 0.1, 0.055, 0.0296, 0.01] | 0 | [48.0, 60.0, 65.0, 71.0, 80.0, 100.0, 162.0] | [96.0, 110.0, 125.0, 150.0, 168.0, 200.0, 250.0, 398.0]
HV 200A | HV 200A | 200 | 0 | [10.0, 4.267, 1.21, 0.403, 0.1, 0.058, 0.022, 0.01] | [10.0, 3.73, 1.654, 0.328, 0.1, 0.0531, 0.019, 0.01] | 0 | [600.0, 700.0, 900.0, 1150.0, 1665.0, 2000.0, 3000.0, 4313.0] | [1200.0, 1500.0, 1800.0, 2700.0, 3960.0, 5000.0, 7500.0, 10620.0]
HV 20A | HV 20A | 20 | 0 | [10.0, 1.3, 0.3, 0.155, 0.1, 0.0555, 0.023, 0.01] | [10.0, 1.3, 0.161, 0.1, 0.0611, 0.0399, 0.0141, 0.01] | 0 | [60.0, 70.0, 80.0, 87.0, 94.0, 110.0, 150.0, 216.0] | [120.0, 150.0, 200.0, 223.0, 260.0, 300.0, 450.0, 532.0]
HV 25A | HV 25A | 25 | 0 | [10.0, 2.512, 0.833, 0.299, 0.1, 0.0372, 0.0223, 0.01] | [10.0, 3.125, 0.597, 0.198, 0.1, 0.0378, 0.022, 0.01] | 0 | [75.0, 82.0, 90.0, 100.0, 124.0, 170.0, 200.0, 289.0] | [150.0, 170.0, 210.0, 250.0, 294.0, 400.0, 500.0, 711.0]
HV 31.5A | HV 31.5A | 31.5 | 0 | [10.0, 2.34, 0.722, 0.181, 0.1, 0.055, 0.0296, 0.01] | [10.0, 2.84, 0.368, 0.164, 0.1, 0.0621, 0.0378, 0.0195, 0.01] | 0 | [95.0, 110.0, 125.0, 150.0, 165.0, 200.0, 250.0, 390.0] | [189.0, 220.0, 300.0, 350.0, 393.0, 450.0, 530.0, 700.0, 960.0]
HV 40A | HV 40A | 40 | 0 | [10.0, 1.3, 0.161, 0.1, 0.0611, 0.0399, 0.0141, 0.01] | [10.0, 2.05, 0.369, 0.198, 0.1, 0.051, 0.0298, 0.01] | 0 | [120.0, 150.0, 200.0, 223.0, 260.0, 300.0, 450.0, 532.0] | [240.0, 300.0, 400.0, 450.0, 530.0, 650.0, 800.0, 1311.0]
HV 50A | HV 50A | 50 | 0 | [10.0, 3.215, 0.597, 0.198, 0.1, 0.0378, 0.022, 0.01] | [10.0, 3.64, 0.854, 0.281, 0.1, 0.0531, 0.022, 0.01] | 0 | [150.0, 170.0, 210.0, 250.0, 294.0, 400.0, 500.0, 711.0] | [300.0, 350.0, 450.0, 550.0, 700.0, 850.0, 1200.0, 1752.0]
HV 6.3A | HV 6.3A | 6.3 | 0 | [10.0, 1.39, 0.344, 0.168, 0.1, 0.056, 0.0263, 0.01] | [10.0, 1.711, 0.516, 0.198, 0.1, 0.0634, 0.0303, 0.01] | 0 | [19.0, 19.5, 20.4, 20.8, 22.0, 25.0, 32.0, 48.0] | [38.0, 40.0, 43.0, 48.0, 53.0, 60.0, 75.0, 118.0]
HV 63A | HV 63A | 63 | 0 | [10.0, 2.84, 0.368, 0.164, 0.1, 0.0621, 0.0378, 0.0195, 0.01] | [10.0, 1.82, 0.344, 0.1, 0.0467, 0.0269, 0.01] | 0 | [189.0, 220.0, 300.0, 350.0, 393.0, 450.0, 530.0, 700.0, 961.0] | [378.0, 500.0, 700.0, 934.0, 1200.0, 1500.0, 2366.0]
HV 80A | HV 80A | 80 | 0 | [10.0, 2.05, 0.369, 0.198, 0.1, 0.051, 0.0298, 0.01] | [10.0, 4.15, 1.03, 0.198, 0.1, 0.051, 0.0172, 0.01] | 0 | [240.0, 300.0, 400.0, 450.0, 530.0, 650.0, 800.0, 1311.0] | [480.0, 550.0, 700.0, 1000.0, 1260.0, 1600.0, 2500.0, 3227.0]
Siemens NH-1-100 | Siemens NH-1-100 | 100 | [5400.0, 2000.0, 400.0, 20.0, 1.0, 0.2, 0.012, 0.004] | 0 | 0 | [150.0, 190.0, 250.0, 430.0, 900.0, 1250.0, 2700.0, 3600.0] | 0 | 0
Siemens NH-1-125 | Siemens NH-1-125 | 125 | [4800.0, 120.0, 7.0, 0.1, 0.004] | 0 | 0 | [180.0, 400.0, 740.0, 2000.0, 4250.0] | 0 | 0
Siemens NH-1-16 | Siemens NH-1-16 | 16 | [4000.0, 400.0, 2.0, 0.1, 0.04, 0.01] | 0 | 0 | [26.0, 35.0, 75.0, 150.0, 200.0, 300.0] | 0 | 0
Siemens NH-1-160 | Siemens NH-1-160 | 160 | [4800.0, 120.0, 7.0, 0.1, 0.004] | 0 | 0 | [210.0, 500.0, 900.0, 2300.0, 5000.0] | 0 | 0
Siemens NH-1-25 | Siemens NH-1-25 | 25 | [4000.0, 1000.0, 10.0, 0.2, 0.02, 0.01] | 0 | 0 | [40.0, 50.0, 100.0, 210.0, 400.0, 500.0] | 0 | 0
Siemens NH-1-50 | Siemens NH-1-50 | 50 | [4000.0, 40.0, 4.0, 1.0, 0.02, 0.01] | 0 | 0 | [86.0, 200.0, 300.0, 400.0, 1000.0, 1280.0] | 0 | 0
Siemens NH-1-63 | Siemens NH-1-63 | 63 | [4000.0, 100.0, 10.0, 2.0, 0.04, 0.01] | 0 | 0 | [100.0, 200.0, 300.0, 400.0, 1000.0, 1500.0] | 0 | 0
Siemens NH-1-80 | Siemens NH-1-80 | 80 | [4800.0, 120.0, 7.0, 0.1, 0.01] | 0 | 0 | [150.58, 250.0, 450.0, 1150.0, 2470.0] | 0 | 0
Siemens NH-2-1000 | Siemens NH-2-1000 | 1000 | [4800.0, 120.0, 7.0, 0.1, 0.004] | 0 | 0 | [1900.0, 3500.0, 8400.0, 24000.0, 52000.0] | 0 | 0
Siemens NH-2-200 | Siemens NH-2-200 | 200 | [4800.0, 120.0, 7.0, 0.1, 0.004] | 0 | 0 | [280.0, 650.0, 1200.0, 3000.0, 7000.0] | 0 | 0
Siemens NH-2-224 | Siemens NH-2-224 | 224 | [4800.0, 120.0, 7.0, 0.2, 0.04, 0.004] | 0 | 0 | [400.0, 750.0, 1453.0, 3025.0, 4315.0, 7600.0] | 0 | 0
Siemens NH-2-250 | Siemens NH-2-250 | 250 | [4800.0, 120.0, 7.0, 0.1, 0.004] | 0 | 0 | [450.0, 800.0, 1650.0, 4000.0, 8500.0] | 0 | 0
Siemens NH-2-315 | Siemens NH-2-315 | 315 | [4800.0, 120.0, 7.0, 0.1, 0.004] | 0 | 0 | [550.0, 920.0, 1900.0, 5000.0, 11000.0] | 0 | 0
Siemens NH-2-355 | Siemens NH-2-355 | 355 | [4800.0, 120.0, 6.0, 0.1, 0.004] | 0 | 0 | [650.0, 1116.27, 2350.0, 5840.0, 12790.0] | 0 | 0
Siemens NH-2-400 | Siemens NH-2-400 | 400 | [4800.0, 120.0, 7.0, 0.1, 0.004] | 0 | 0 | [720.0, 1350.0, 2800.0, 6500.0, 15000.0] | 0 | 0
Siemens NH-2-425 | Siemens NH-2-425 | 425 | [4800.0, 120.0, 7.0, 0.1, 0.004] | 0 | 0 | [850.0, 1500.0, 3050.0, 7500.0, 16500.0] | 0 | 0
Siemens NH-2-630 | Siemens NH-2-630 | 630 | [4800.0, 120.0, 7.0, 0.1, 0.004] | 0 | 0 | [1200.0, 2000.0, 4800.0, 12000.0, 26000.0] | 0 | 0

## dtypes
| element | column | dtype
0 | bus | name | object
1 | bus | vn_kv | float64
2 | bus | type | object
3 | bus | zone | object
4 | bus | in_service | bool
5 | load | name | object
6 | load | bus | uint32
7 | load | p_mw | float64
8 | load | q_mvar | float64
9 | load | const_z_percent | float64
10 | load | const_i_percent | float64
11 | load | sn_mva | float64
12 | load | scaling | float64
13 | load | in_service | bool
14 | load | type | object
15 | ext_grid | name | object
16 | ext_grid | bus | uint32
17 | ext_grid | vm_pu | float64
18 | ext_grid | va_degree | float64
19 | ext_grid | slack_weight | float64
20 | ext_grid | in_service | bool
21 | line | name | object
22 | line | std_type | object
23 | line | from_bus | uint32
24 | line | to_bus | uint32
25 | line | length_km | float64
26 | line | r_ohm_per_km | float64
27 | line | x_ohm_per_km | float64
28 | line | c_nf_per_km | float64
29 | line | g_us_per_km | float64
30 | line | max_i_ka | float64
31 | line | df | float64
32 | line | parallel | uint32
33 | line | type | object
34 | line | in_service | bool
35 | trafo | name | object
36 | trafo | std_type | object
37 | trafo | hv_bus | uint32
38 | trafo | lv_bus | uint32
39 | trafo | sn_mva | float64
40 | trafo | vn_hv_kv | float64
41 | trafo | vn_lv_kv | float64
42 | trafo | vk_percent | float64
43 | trafo | vkr_percent | float64
44 | trafo | pfe_kw | float64
45 | trafo | i0_percent | float64
46 | trafo | shift_degree | float64
47 | trafo | tap_side | object
48 | trafo | tap_neutral | int32
49 | trafo | tap_min | int32
50 | trafo | tap_max | int32
51 | trafo | tap_step_percent | float64
52 | trafo | tap_step_degree | float64
53 | trafo | tap_pos | int32
54 | trafo | tap_phase_shifter | bool
55 | trafo | parallel | uint32
56 | trafo | df | float64
57 | trafo | in_service | bool
58 | line_geodata | coords | object
59 | bus_geodata | x | float64
60 | bus_geodata | y | float64
61 | bus_geodata | coords | object

## parameters
| version | format_version | converged | OPF_converged | name | f_hz | sn_mva
0 | 2.14.6 | 2.14.0 | FALSE | FALSE |  | 50 | 1