## bus
| name | vn_kv | type | zone | in_service
0 | bus_LV_4239-6_0_9_node_0 | 0.4 | n |  | TRUE
1 | bus_LV_4239-6_0_9_node_1 | 0.4 | n |  | TRUE
2 | bus_LV_4239-6_0_9_node_2 | 0.4 | n |  | TRUE
3 | bus_LV_4239-6_0_9_node_3 | 0.4 | n |  | TRUE
4 | bus_LV_4239-6_0_9_node_4 | 0.4 | n |  | TRUE
5 | bus_LV_4239-6_0_9_node_15 | 0.4 | n |  | TRUE
6 | bus_LV_4239-6_0_9_node_20 | 0.4 | n |  | TRUE
7 | bus_LV_4239-6_0_9_node_5 | 0.4 | n |  | TRUE
8 | bus_LV_4239-6_0_9_node_22 | 0.4 | n |  | TRUE
9 | bus_LV_4239-6_0_9_node_13 | 0.4 | n |  | TRUE
10 | bus_LV_4239-6_0_9_node_21 | 0.4 | n |  | TRUE
11 | bus_LV_4239-6_0_9_node_8 | 0.4 | n |  | TRUE
12 | bus_LV_4239-6_0_9_node_9 | 0.4 | n |  | TRUE
13 | bus_LV_4239-6_0_9_node_6 | 0.4 | n |  | TRUE
14 | bus_LV_4239-6_0_9_node_7 | 0.4 | n |  | TRUE
15 | bus_LV_4239-6_0_9_node_10 | 0.4 | n |  | TRUE
16 | bus_LV_4239-6_0_9_node_26 | 0.4 | n |  | TRUE
17 | bus_LV_4239-6_0_9_node_23 | 0.4 | n |  | TRUE
18 | bus_LV_4239-6_0_9_node_154 | 0.4 | n |  | TRUE
19 | bus_LV_4239-6_0_9_node_12 | 0.4 | n |  | TRUE
20 | bus_LV_4239-6_0_9_node_14 | 0.4 | n |  | TRUE
21 | bus_LV_4239-6_0_9_node_11 | 0.4 | n |  | TRUE
22 | bus_LV_4239-6_0_9_node_17 | 0.4 | n |  | TRUE
23 | bus_LV_4239-6_0_9_node_16 | 0.4 | n |  | TRUE
24 | bus_LV_4239-6_0_9_node_19 | 0.4 | n |  | TRUE
25 | bus_LV_4239-6_0_9_node_34 | 0.4 | n |  | TRUE
26 | bus_LV_4239-6_0_9_node_32 | 0.4 | n |  | TRUE
27 | bus_LV_4239-6_0_9_node_29 | 0.4 | n |  | TRUE
28 | bus_LV_4239-6_0_9_node_24 | 0.4 | n |  | TRUE
29 | bus_LV_4239-6_0_9_node_25 | 0.4 | n |  | TRUE
30 | bus_LV_4239-6_0_9_node_27 | 0.4 | n |  | TRUE
31 | bus_LV_4239-6_0_9_node_28 | 0.4 | n |  | TRUE
32 | bus_LV_4239-6_0_9_node_30 | 0.4 | n |  | TRUE
33 | bus_LV_4239-6_0_9_node_31 | 0.4 | n |  | TRUE
34 | bus_LV_4239-6_0_9_node_33 | 0.4 | n |  | TRUE
35 | bus_LV_4239-6_0_9_node_35 | 0.4 | n |  | TRUE
36 | bus_LV_4239-6_0_9_node_152 | 0.4 | n |  | TRUE
37 | bus_LV_4239-6_0_9_node_36 | 0.4 | n |  | TRUE
38 | bus_LV_4239-6_0_9_node_37 | 0.4 | n |  | TRUE
39 | bus_LV_4239-6_0_9_node_38 | 0.4 | n |  | TRUE
40 | bus_LV_4239-6_0_9_node_39 | 0.4 | n |  | TRUE
41 | bus_LV_4239-6_0_9_node_40 | 0.4 | n |  | TRUE
42 | bus_LV_4239-6_0_9_node_41 | 0.4 | n |  | TRUE
43 | bus_LV_4239-6_0_9_node_53 | 0.4 | n |  | TRUE
44 | bus_LV_4239-6_0_9_node_54 | 0.4 | n |  | TRUE
45 | bus_LV_4239-6_0_9_node_105 | 0.4 | n |  | TRUE
46 | bus_LV_4239-6_0_9_node_118 | 0.4 | n |  | TRUE
47 | bus_LV_4239-6_0_9_node_115 | 0.4 | n |  | TRUE
48 | bus_LV_4239-6_0_9_node_50 | 0.4 | n |  | TRUE
49 | bus_LV_4239-6_0_9_node_103 | 0.4 | n |  | TRUE
50 | bus_LV_4239-6_0_9_node_116 | 0.4 | n |  | TRUE
51 | bus_LV_4239-6_0_9_node_113 | 0.4 | n |  | TRUE
52 | bus_LV_4239-6_0_9_node_42 | 0.4 | n |  | TRUE
53 | bus_LV_4239-6_0_9_node_43 | 0.4 | n |  | TRUE
54 | bus_LV_4239-6_0_9_node_44 | 0.4 | n |  | TRUE
55 | bus_LV_4239-6_0_9_node_45 | 0.4 | n |  | TRUE
56 | bus_LV_4239-6_0_9_node_46 | 0.4 | n |  | TRUE
57 | bus_LV_4239-6_0_9_node_74 | 0.4 | n |  | TRUE
58 | bus_LV_4239-6_0_9_node_108 | 0.4 | n |  | TRUE
59 | bus_LV_4239-6_0_9_node_181 | 0.4 | n |  | TRUE
60 | bus_LV_4239-6_0_9_node_73 | 0.4 | n |  | TRUE
61 | bus_LV_4239-6_0_9_node_109 | 0.4 | n |  | TRUE
62 | bus_LV_4239-6_0_9_node_47 | 0.4 | n |  | TRUE
63 | bus_LV_4239-6_0_9_node_48 | 0.4 | n |  | TRUE
64 | bus_LV_4239-6_0_9_node_52 | 0.4 | n |  | TRUE
65 | bus_LV_4239-6_0_9_node_51 | 0.4 | n |  | TRUE
66 | bus_LV_4239-6_0_9_node_129 | 0.4 | n |  | TRUE
67 | bus_LV_4239-6_0_9_node_126 | 0.4 | n |  | TRUE
68 | bus_LV_4239-6_0_9_node_127 | 0.4 | n |  | TRUE
69 | bus_LV_4239-6_0_9_node_132 | 0.4 | n |  | TRUE
70 | bus_LV_4239-6_0_9_node_133 | 0.4 | n |  | TRUE
71 | bus_LV_4239-6_0_9_node_128 | 0.4 | n |  | TRUE
72 | bus_LV_4239-6_0_9_node_55 | 0.4 | n |  | TRUE
73 | bus_LV_4239-6_0_9_node_56 | 0.4 | n |  | TRUE
74 | bus_LV_4239-6_0_9_node_58 | 0.4 | n |  | TRUE
75 | bus_LV_4239-6_0_9_node_59 | 0.4 | n |  | TRUE
76 | bus_LV_4239-6_0_9_node_157 | 0.4 | n |  | TRUE
77 | bus_LV_4239-6_0_9_node_158 | 0.4 | n |  | TRUE
78 | bus_LV_4239-6_0_9_node_159 | 0.4 | n |  | TRUE
79 | bus_LV_4239-6_0_9_node_160 | 0.4 | n |  | TRUE
80 | bus_LV_4239-6_0_9_node_191 | 0.4 | n |  | TRUE
81 | bus_LV_4239-6_0_9_node_72 | 0.4 | n |  | TRUE
82 | bus_LV_4239-6_0_9_node_75 | 0.4 | n |  | TRUE
83 | bus_LV_4239-6_0_9_node_161 | 0.4 | n |  | TRUE
84 | bus_LV_4239-6_0_9_node_162 | 0.4 | n |  | TRUE
85 | bus_LV_4239-6_0_9_node_163 | 0.4 | n |  | TRUE
86 | bus_LV_4239-6_0_9_node_76 | 0.4 | n |  | TRUE
87 | bus_LV_4239-6_0_9_node_77 | 0.4 | n |  | TRUE
88 | bus_LV_4239-6_0_9_node_78 | 0.4 | n |  | TRUE
89 | bus_LV_4239-6_0_9_node_89 | 0.4 | n |  | TRUE
90 | bus_LV_4239-6_0_9_node_84 | 0.4 | n |  | TRUE
91 | bus_LV_4239-6_0_9_node_85 | 0.4 | n |  | TRUE
92 | bus_LV_4239-6_0_9_node_86 | 0.4 | n |  | TRUE
93 | bus_LV_4239-6_0_9_node_88 | 0.4 | n |  | TRUE
94 | bus_LV_4239-6_0_9_node_90 | 0.4 | n |  | TRUE
95 | bus_LV_4239-6_0_9_node_91 | 0.4 | n |  | TRUE
96 | bus_LV_4239-6_0_9_node_96 | 0.4 | n |  | TRUE
97 | bus_LV_4239-6_0_9_node_93 | 0.4 | n |  | TRUE
98 | bus_LV_4239-6_0_9_node_92 | 0.4 | n |  | TRUE
99 | bus_LV_4239-6_0_9_node_97 | 0.4 | n |  | TRUE
100 | bus_LV_4239-6_0_9_node_98 | 0.4 | n |  | TRUE
101 | bus_LV_4239-6_0_9_node_99 | 0.4 | n |  | TRUE
102 | bus_LV_4239-6_0_9_node_100 | 0.4 | n |  | TRUE
103 | bus_LV_4239-6_0_9_node_180 | 0.4 | n |  | TRUE
104 | bus_LV_4239-6_0_9_node_203 | 0.4 | n |  | TRUE
105 | bus_LV_4239-6_0_9_node_195 | 0.4 | n |  | TRUE
106 | bus_LV_4239-6_0_9_node_188 | 0.4 | n |  | TRUE
107 | bus_LV_4239-6_0_9_node_192 | 0.4 | n |  | TRUE
108 | bus_LV_4239-6_0_9_node_193 | 0.4 | n |  | TRUE
109 | bus_LV_4239-6_0_9_node_194 | 0.4 | n |  | TRUE
110 | bus_LV_4239-6_0_9_node_71 | 0.4 | n |  | TRUE
111 | bus_LV_4239-6_0_9_node_60 | 0.4 | n |  | TRUE
112 | bus_LV_4239-6_0_9_node_61 | 0.4 | n |  | TRUE
113 | bus_LV_4239-6_0_9_node_62 | 0.4 | n |  | TRUE
114 | bus_LV_4239-6_0_9_node_63 | 0.4 | n |  | TRUE
115 | bus_LV_4239-6_0_9_node_64 | 0.4 | n |  | TRUE
116 | bus_LV_4239-6_0_9_node_66 | 0.4 | n |  | TRUE
117 | bus_LV_4239-6_0_9_node_149 | 0.4 | n |  | TRUE
118 | bus_LV_4239-6_0_9_node_170 | 0.4 | n |  | TRUE
119 | bus_LV_4239-6_0_9_node_65 | 0.4 | n |  | TRUE
120 | bus_LV_4239-6_0_9_node_67 | 0.4 | n |  | TRUE
121 | bus_LV_4239-6_0_9_node_68 | 0.4 | n |  | TRUE
122 | bus_LV_4239-6_0_9_node_69 | 0.4 | n |  | TRUE
123 | bus_LV_4239-6_0_9_node_70 | 0.4 | n |  | TRUE
124 | bus_LV_4239-6_0_9_node_146 | 0.4 | n |  | TRUE
125 | bus_LV_4239-6_0_9_node_147 | 0.4 | n |  | TRUE
126 | bus_LV_4239-6_0_9_node_148 | 0.4 | n |  | TRUE
127 | bus_LV_4239-6_0_9_node_150 | 0.4 | n |  | TRUE
128 | bus_LV_4239-6_0_9_node_151 | 0.4 | n |  | TRUE
129 | bus_LV_4239-6_0_9_node_156 | 0.4 | n |  | TRUE
130 | bus_LV_4239-6_0_9_node_177 | 0.4 | n |  | TRUE
131 | bus_LV_4239-6_0_9_node_169 | 0.4 | n |  | TRUE
132 | bus_LV_4239-6_0_9_node_168 | 0.4 | n |  | TRUE
133 | bus_LV_4239-6_0_9_node_172 | 0.4 | n |  | TRUE
134 | bus_LV_4239-6_0_9_node_171 | 0.4 | n |  | TRUE
135 | bus_LV_4239-6_0_9_node_173 | 0.4 | n |  | TRUE
136 | bus_LV_4239-6_0_9_node_175 | 0.4 | n |  | TRUE
137 | bus_LV_4239-6_0_9_node_174 | 0.4 | n |  | TRUE
138 | bus_LV_4239-6_0_9_node_189 | 0.4 | n |  | TRUE
139 | bus_LV_4239-6_0_9_node_198 | 0.4 | n |  | TRUE
140 | bus_LV_4239-6_0_9_node_202 | 0.4 | n |  | TRUE
141 | bus_LV_4239-6_0_9_node_196 | 0.4 | n |  | TRUE
142 | bus_LV_4239-6_0_9_node_79 | 0.4 | n |  | TRUE
143 | bus_LV_4239-6_0_9_node_80 | 0.4 | n |  | TRUE
144 | bus_LV_4239-6_0_9_node_81 | 0.4 | n |  | TRUE
145 | bus_LV_4239-6_0_9_node_82 | 0.4 | n |  | TRUE
146 | bus_LV_4239-6_0_9_node_83 | 0.4 | n |  | TRUE
147 | bus_LV_4239-6_0_9_node_94 | 0.4 | n |  | TRUE
148 | bus_LV_4239-6_0_9_node_95 | 0.4 | n |  | TRUE
149 | bus_LV_4239-6_0_9_node_101 | 0.4 | n |  | TRUE
150 | bus_LV_4239-6_0_9_node_87 | 0.4 | n |  | TRUE
151 | bus_LV_4239-6_0_9_node_114 | 0.4 | n |  | TRUE
152 | bus_LV_4239-6_0_9_node_112 | 0.4 | n |  | TRUE
153 | bus_LV_4239-6_0_9_node_104 | 0.4 | n |  | TRUE
154 | bus_LV_4239-6_0_9_node_106 | 0.4 | n |  | TRUE
155 | bus_LV_4239-6_0_9_node_107 | 0.4 | n |  | TRUE
156 | bus_LV_4239-6_0_9_node_135 | 0.4 | n |  | TRUE
157 | bus_LV_4239-6_0_9_node_137 | 0.4 | n |  | TRUE
158 | bus_LV_4239-6_0_9_node_110 | 0.4 | n |  | TRUE
159 | bus_LV_4239-6_0_9_node_130 | 0.4 | n |  | TRUE
160 | bus_LV_4239-6_0_9_node_138 | 0.4 | n |  | TRUE
161 | bus_LV_4239-6_0_9_node_123 | 0.4 | n |  | TRUE
162 | bus_LV_4239-6_0_9_node_139 | 0.4 | n |  | TRUE
163 | bus_LV_4239-6_0_9_node_125 | 0.4 | n |  | TRUE
164 | bus_LV_4239-6_0_9_node_111 | 0.4 | n |  | TRUE
165 | bus_LV_4239-6_0_9_node_117 | 0.4 | n |  | TRUE
166 | bus_LV_4239-6_0_9_node_119 | 0.4 | n |  | TRUE
167 | bus_LV_4239-6_0_9_node_120 | 0.4 | n |  | TRUE
168 | bus_LV_4239-6_0_9_node_121 | 0.4 | n |  | TRUE
169 | bus_LV_4239-6_0_9_node_122 | 0.4 | n |  | TRUE
170 | bus_LV_4239-6_0_9_node_124 | 0.4 | n |  | TRUE
171 | bus_LV_4239-6_0_9_node_199 | 0.4 | n |  | TRUE
172 | bus_LV_4239-6_0_9_node_200 | 0.4 | n |  | TRUE
173 | bus_LV_4239-6_0_9_node_201 | 0.4 | n |  | TRUE
174 | bus_LV_4239-6_0_9_node_134 | 0.4 | n |  | TRUE
175 | bus_LV_4239-6_0_9_node_131 | 0.4 | n |  | TRUE
176 | bus_LV_4239-6_0_9_node_140 | 0.4 | n |  | TRUE
177 | bus_LV_4239-6_0_9_node_141 | 0.4 | n |  | TRUE
178 | bus_LV_4239-6_0_9_node_142 | 0.4 | n |  | TRUE
179 | bus_LV_4239-6_0_9_node_143 | 0.4 | n |  | TRUE
180 | bus_LV_4239-6_0_9_node_144 | 0.4 | n |  | TRUE
181 | bus_LV_4239-6_0_9_node_145 | 0.4 | n |  | TRUE
182 | bus_LV_4239-6_0_9_node_187 | 0.4 | n |  | TRUE
183 | bus_LV_4239-6_0_9_node_182 | 0.4 | n |  | TRUE
184 | bus_LV_4239-6_0_9_node_183 | 0.4 | n |  | TRUE
185 | bus_LV_4239-6_0_9_node_165 | 0.4 | n |  | TRUE
186 | bus_LV_4239-6_0_9_node_179 | 0.4 | n |  | TRUE
187 | bus_LV_4239-6_0_9_node_186 | 0.4 | n |  | TRUE
188 | bus_LV_4239-6_0_9_node_164 | 0.4 | n |  | TRUE
189 | bus_LV_4239-6_0_9_node_176 | 0.4 | n |  | TRUE
190 | bus_LV_4239-6_0_9_node_178 | 0.4 | n |  | TRUE
191 | bus_LV_4239-6_0_9_node_153 | 0.4 | n |  | TRUE
192 | bus_LV_4239-6_0_9_node_155 | 0.4 | n |  | TRUE
193 | bus_LV_4239-6_0_9_node_167 | 0.4 | n |  | TRUE
194 | bus_LV_4239-6_0_9_node_166 | 0.4 | n |  | TRUE
195 | bus_LV_4239-6_0_9_node_184 | 0.4 | n |  | TRUE
196 | bus_LV_4239-6_0_9_node_185 | 0.4 | n |  | TRUE
197 | bus_MV_435_0_node_144 | 20 | n |  | TRUE

## load
| name | bus | p_mw | q_mvar | const_z_percent | const_i_percent | sn_mva | scaling | in_service | type
0 | LV_4239-6_0_9_load_0 | 0 | 0.0017677 | 0.00044303 | 0 | 0 |  | 1 | TRUE | wye
1 | LV_4239-6_0_9_load_4 | 4 | 0.00056247 | 0.00014097 | 0 | 0 |  | 1 | TRUE | wye
2 | LV_4239-6_0_9_load_15 | 5 | 0.00080173 | 0.00020093 | 0 | 0 |  | 1 | TRUE | wye
3 | LV_4239-6_0_9_load_20 | 6 | 0.00019068 | 4.779e-05 | 0 | 0 |  | 1 | TRUE | wye
4 | LV_4239-6_0_9_load_5 | 7 | 0.0001766 | 4.426e-05 | 0 | 0 |  | 1 | TRUE | wye
5 | LV_4239-6_0_9_load_22 | 8 | 0.00034752 | 8.7096e-05 | 0 | 0 |  | 1 | TRUE | wye
6 | LV_4239-6_0_9_load_13 | 9 | 0.00070451 | 0.00017657 | 0 | 0 |  | 1 | TRUE | wye
7 | LV_4239-6_0_9_load_8 | 11 | 0.0010128 | 0.00025384 | 0 | 0 |  | 1 | TRUE | wye
8 | LV_4239-6_0_9_load_9 | 12 | 0.00064333 | 0.00016123 | 0 | 0 |  | 1 | TRUE | wye
9 | LV_4239-6_0_9_load_6 | 13 | 0.00032384 | 8.1162e-05 | 0 | 0 |  | 1 | TRUE | wye
10 | LV_4239-6_0_9_load_26 | 16 | 0.0018447 | 0.00046233 | 0 | 0 |  | 1 | TRUE | wye
11 | LV_4239-6_0_9_load_23 | 17 | 0.00012516 | 3.1368e-05 | 0 | 0 |  | 1 | TRUE | wye
12 | LV_4239-6_0_9_load_154 | 18 | 0.00053943 | 0.00013519 | 0 | 0 |  | 1 | TRUE | wye
13 | LV_4239-6_0_9_load_12 | 19 | 0.00087113 | 0.00021833 | 0 | 0 |  | 1 | TRUE | wye
14 | LV_4239-6_0_9_load_14 | 20 | 0.0043569 | 0.001092 | 0 | 0 |  | 1 | TRUE | wye
15 | LV_4239-6_0_9_load_11 | 21 | 0.0013289 | 0.00033306 | 0 | 0 |  | 1 | TRUE | wye
16 | LV_4239-6_0_9_load_17 | 22 | 0.0021761 | 0.00054538 | 0 | 0 |  | 1 | TRUE | wye
17 | LV_4239-6_0_9_load_16 | 23 | 0.001233 | 0.00030901 | 0 | 0 |  | 1 | TRUE | wye
18 | LV_4239-6_0_9_load_32 | 26 | 0.0029925 | 0.00074999 | 0 | 0 |  | 1 | TRUE | wye
19 | LV_4239-6_0_9_load_24 | 28 | 0.00023087 | 5.7862e-05 | 0 | 0 |  | 1 | TRUE | wye
20 | LV_4239-6_0_9_load_25 | 29 | 0.00034386 | 8.6179e-05 | 0 | 0 |  | 1 | TRUE | wye
21 | LV_4239-6_0_9_load_27 | 30 | 0.0003623 | 9.0801e-05 | 0 | 0 |  | 1 | TRUE | wye
22 | LV_4239-6_0_9_load_28 | 31 | 0.00041249 | 0.00010338 | 0 | 0 |  | 1 | TRUE | wye
23 | LV_4239-6_0_9_load_30 | 32 | 0.00017935 | 4.4951e-05 | 0 | 0 |  | 1 | TRUE | wye
24 | LV_4239-6_0_9_load_31 | 33 | 0.00037282 | 9.3438e-05 | 0 | 0 |  | 1 | TRUE | wye
25 | LV_4239-6_0_9_load_33 | 34 | 0.00023633 | 5.9231e-05 | 0 | 0 |  | 1 | TRUE | wye
26 | LV_4239-6_0_9_load_35 | 35 | 0.00052729 | 0.00013215 | 0 | 0 |  | 1 | TRUE | wye
27 | LV_4239-6_0_9_load_152 | 36 | 0.0027441 | 0.00068774 | 0 | 0 |  | 1 | TRUE | wye
28 | LV_4239-6_0_9_load_36 | 37 | 0.0040188 | 0.0010072 | 0 | 0 |  | 1 | TRUE | wye
29 | LV_4239-6_0_9_load_37 | 38 | 0.0033759 | 0.00084609 | 0 | 0 |  | 1 | TRUE | wye
30 | LV_4239-6_0_9_load_41 | 42 | 0.0028552 | 0.00071557 | 0 | 0 |  | 1 | TRUE | wye
31 | LV_4239-6_0_9_load_53 | 43 | 0.006685 | 0.0016754 | 0 | 0 |  | 1 | TRUE | wye
32 | LV_4239-6_0_9_load_54 | 44 | 0.0034045 | 0.00085325 | 0 | 0 |  | 1 | TRUE | wye
33 | LV_4239-6_0_9_load_105 | 45 | 0.0005805 | 0.00014549 | 0 | 0 |  | 1 | TRUE | wye
34 | LV_4239-6_0_9_load_118 | 46 | 0.0020108 | 0.00050394 | 0 | 0 |  | 1 | TRUE | wye
35 | LV_4239-6_0_9_load_115 | 47 | 0.003982 | 0.00099799 | 0 | 0 |  | 1 | TRUE | wye
36 | LV_4239-6_0_9_load_50 | 48 | 0.0034881 | 0.00087421 | 0 | 0 |  | 1 | TRUE | wye
37 | LV_4239-6_0_9_load_103 | 49 | 0.0041865 | 0.0010492 | 0 | 0 |  | 1 | TRUE | wye
38 | LV_4239-6_0_9_load_116 | 50 | 0.0013932 | 0.00034917 | 0 | 0 |  | 1 | TRUE | wye
39 | LV_4239-6_0_9_load_113 | 51 | 0.0022335 | 0.00055978 | 0 | 0 |  | 1 | TRUE | wye
40 | LV_4239-6_0_9_load_42 | 52 | 0.0040439 | 0.0010135 | 0 | 0 |  | 1 | TRUE | wye
41 | LV_4239-6_0_9_load_43 | 53 | 0.0016592 | 0.00041583 | 0 | 0 |  | 1 | TRUE | wye
42 | LV_4239-6_0_9_load_44 | 54 | 0.00053201 | 0.00013333 | 0 | 0 |  | 1 | TRUE | wye
43 | LV_4239-6_0_9_load_46 | 56 | 0.00061111 | 0.00015316 | 0 | 0 |  | 1 | TRUE | wye
44 | LV_4239-6_0_9_load_108 | 58 | 0.00072336 | 0.00018129 | 0 | 0 |  | 1 | TRUE | wye
45 | LV_4239-6_0_9_load_181 | 59 | 0.00011309 | 2.8342e-05 | 0 | 0 |  | 1 | TRUE | wye
46 | LV_4239-6_0_9_load_109 | 61 | 0.0022188 | 0.00055607 | 0 | 0 |  | 1 | TRUE | wye
47 | LV_4239-6_0_9_load_47 | 62 | 0.0016068 | 0.0004027 | 0 | 0 |  | 1 | TRUE | wye
48 | LV_4239-6_0_9_load_48 | 63 | 0.0046581 | 0.0011674 | 0 | 0 |  | 1 | TRUE | wye
49 | LV_4239-6_0_9_load_126 | 67 | 0.0011269 | 0.00028242 | 0 | 0 |  | 1 | TRUE | wye
50 | LV_4239-6_0_9_load_132 | 69 | 0.0021223 | 0.00053189 | 0 | 0 |  | 1 | TRUE | wye
51 | LV_4239-6_0_9_load_128 | 71 | 0.001277 | 0.00032005 | 0 | 0 |  | 1 | TRUE | wye
52 | LV_4239-6_0_9_load_55 | 72 | 0.00044914 | 0.00011256 | 0 | 0 |  | 1 | TRUE | wye
53 | LV_4239-6_0_9_load_157 | 76 | 0.0079098 | 0.0019824 | 0 | 0 |  | 1 | TRUE | wye
54 | LV_4239-6_0_9_load_158 | 77 | 0.0025052 | 0.00062785 | 0 | 0 |  | 1 | TRUE | wye
55 | LV_4239-6_0_9_load_160 | 79 | 0.0014055 | 0.00035226 | 0 | 0 |  | 1 | TRUE | wye
56 | LV_4239-6_0_9_load_191 | 80 | 0.00057396 | 0.00014385 | 0 | 0 |  | 1 | TRUE | wye
57 | LV_4239-6_0_9_load_72 | 81 | 0.00028667 | 7.1847e-05 | 0 | 0 |  | 1 | TRUE | wye
58 | LV_4239-6_0_9_load_75 | 82 | 0.00028562 | 7.1583e-05 | 0 | 0 |  | 1 | TRUE | wye
59 | LV_4239-6_0_9_load_161 | 83 | 0.0015547 | 0.00038965 | 0 | 0 |  | 1 | TRUE | wye
60 | LV_4239-6_0_9_load_162 | 84 | 0.00049197 | 0.0001233 | 0 | 0 |  | 1 | TRUE | wye
61 | LV_4239-6_0_9_load_163 | 85 | 0.00046839 | 0.00011739 | 0 | 0 |  | 1 | TRUE | wye
62 | LV_4239-6_0_9_load_76 | 86 | 0.00046028 | 0.00011536 | 0 | 0 |  | 1 | TRUE | wye
63 | LV_4239-6_0_9_load_78 | 88 | 8.0991e-05 | 2.0298e-05 | 0 | 0 |  | 1 | TRUE | wye
64 | LV_4239-6_0_9_load_89 | 89 | 6.4613e-05 | 1.6193e-05 | 0 | 0 |  | 1 | TRUE | wye
65 | LV_4239-6_0_9_load_84 | 90 | 9.8654e-05 | 2.4725e-05 | 0 | 0 |  | 1 | TRUE | wye
66 | LV_4239-6_0_9_load_85 | 91 | 0.0001554 | 3.8946e-05 | 0 | 0 |  | 1 | TRUE | wye
67 | LV_4239-6_0_9_load_88 | 93 | 0.00067873 | 0.00017011 | 0 | 0 |  | 1 | TRUE | wye
68 | LV_4239-6_0_9_load_90 | 94 | 5.2598e-05 | 1.3182e-05 | 0 | 0 |  | 1 | TRUE | wye
69 | LV_4239-6_0_9_load_91 | 95 | 0.00017457 | 4.375e-05 | 0 | 0 |  | 1 | TRUE | wye
70 | LV_4239-6_0_9_load_93 | 97 | 0.00010454 | 2.62e-05 | 0 | 0 |  | 1 | TRUE | wye
71 | LV_4239-6_0_9_load_92 | 98 | 7.9589e-05 | 1.9947e-05 | 0 | 0 |  | 1 | TRUE | wye
72 | LV_4239-6_0_9_load_97 | 99 | 0.00046739 | 0.00011714 | 0 | 0 |  | 1 | TRUE | wye
73 | LV_4239-6_0_9_load_98 | 100 | 0.00011273 | 2.8252e-05 | 0 | 0 |  | 1 | TRUE | wye
74 | LV_4239-6_0_9_load_99 | 101 | 0.00023199 | 5.8143e-05 | 0 | 0 |  | 1 | TRUE | wye
75 | LV_4239-6_0_9_load_203 | 104 | 0.00025074 | 6.284e-05 | 0 | 0 |  | 1 | TRUE | wye
76 | LV_4239-6_0_9_load_195 | 105 | 0.0029897 | 0.00074928 | 0 | 0 |  | 1 | TRUE | wye
77 | LV_4239-6_0_9_load_188 | 106 | 0.00010871 | 2.7246e-05 | 0 | 0 |  | 1 | TRUE | wye
78 | LV_4239-6_0_9_load_192 | 107 | 0.0030375 | 0.00076126 | 0 | 0 |  | 1 | TRUE | wye
79 | LV_4239-6_0_9_load_193 | 108 | 0.001396 | 0.00034987 | 0 | 0 |  | 1 | TRUE | wye
80 | LV_4239-6_0_9_load_71 | 110 | 0.00016683 | 4.1812e-05 | 0 | 0 |  | 1 | TRUE | wye
81 | LV_4239-6_0_9_load_60 | 111 | 0.00081884 | 0.00020522 | 0 | 0 |  | 1 | TRUE | wye
82 | LV_4239-6_0_9_load_61 | 112 | 0.00019751 | 4.9501e-05 | 0 | 0 |  | 1 | TRUE | wye
83 | LV_4239-6_0_9_load_63 | 114 | 0.00029351 | 7.356e-05 | 0 | 0 |  | 1 | TRUE | wye
84 | LV_4239-6_0_9_load_64 | 115 | 7.7923e-05 | 1.9529e-05 | 0 | 0 |  | 1 | TRUE | wye
85 | LV_4239-6_0_9_load_66 | 116 | 0.00015329 | 3.8417e-05 | 0 | 0 |  | 1 | TRUE | wye
86 | LV_4239-6_0_9_load_65 | 119 | 0.00026615 | 6.6702e-05 | 0 | 0 |  | 1 | TRUE | wye
87 | LV_4239-6_0_9_load_67 | 120 | 0.00048194 | 0.00012078 | 0 | 0 |  | 1 | TRUE | wye
88 | LV_4239-6_0_9_load_68 | 121 | 0.0016808 | 0.00042125 | 0 | 0 |  | 1 | TRUE | wye
89 | LV_4239-6_0_9_load_70 | 123 | 0.00015283 | 3.8304e-05 | 0 | 0 |  | 1 | TRUE | wye
90 | LV_4239-6_0_9_load_146 | 124 | 0.00074885 | 0.00018768 | 0 | 0 |  | 1 | TRUE | wye
91 | LV_4239-6_0_9_load_147 | 125 | 0.0010082 | 0.00025269 | 0 | 0 |  | 1 | TRUE | wye
92 | LV_4239-6_0_9_load_150 | 127 | 0.0021071 | 0.0005281 | 0 | 0 |  | 1 | TRUE | wye
93 | LV_4239-6_0_9_load_151 | 128 | 0.0039585 | 0.00099211 | 0 | 0 |  | 1 | TRUE | wye
94 | LV_4239-6_0_9_load_156 | 129 | 0.0030869 | 0.00077366 | 0 | 0 |  | 1 | TRUE | wye
95 | LV_4239-6_0_9_load_169 | 131 | 0.00041539 | 0.00010411 | 0 | 0 |  | 1 | TRUE | wye
96 | LV_4239-6_0_9_load_168 | 132 | 0.0019901 | 0.00049877 | 0 | 0 |  | 1 | TRUE | wye
97 | LV_4239-6_0_9_load_171 | 134 | 0.00012363 | 3.0984e-05 | 0 | 0 |  | 1 | TRUE | wye
98 | LV_4239-6_0_9_load_175 | 136 | 0.00018048 | 4.5233e-05 | 0 | 0 |  | 1 | TRUE | wye
99 | LV_4239-6_0_9_load_189 | 138 | 0.0019414 | 0.00048656 | 0 | 0 |  | 1 | TRUE | wye
100 | LV_4239-6_0_9_load_198 | 139 | 0.0034054 | 0.00085349 | 0 | 0 |  | 1 | TRUE | wye
101 | LV_4239-6_0_9_load_196 | 141 | 0.0011579 | 0.0002902 | 0 | 0 |  | 1 | TRUE | wye
102 | LV_4239-6_0_9_load_79 | 142 | 0.00027984 | 7.0133e-05 | 0 | 0 |  | 1 | TRUE | wye
103 | LV_4239-6_0_9_load_80 | 143 | 0.00015182 | 3.805e-05 | 0 | 0 |  | 1 | TRUE | wye
104 | LV_4239-6_0_9_load_81 | 144 | 0.00022657 | 5.6785e-05 | 0 | 0 |  | 1 | TRUE | wye
105 | LV_4239-6_0_9_load_83 | 146 | 0.00012424 | 3.1138e-05 | 0 | 0 |  | 1 | TRUE | wye
106 | LV_4239-6_0_9_load_95 | 148 | 0.0032918 | 0.00082499 | 0 | 0 |  | 1 | TRUE | wye
107 | LV_4239-6_0_9_load_101 | 149 | 0.00042455 | 0.0001064 | 0 | 0 |  | 1 | TRUE | wye
108 | LV_4239-6_0_9_load_87 | 150 | 7.4813e-05 | 1.875e-05 | 0 | 0 |  | 1 | TRUE | wye
109 | LV_4239-6_0_9_load_114 | 151 | 0.0060745 | 0.0015224 | 0 | 0 |  | 1 | TRUE | wye
110 | LV_4239-6_0_9_load_112 | 152 | 0.0043613 | 0.001093 | 0 | 0 |  | 1 | TRUE | wye
111 | LV_4239-6_0_9_load_104 | 153 | 0.0026393 | 0.00066146 | 0 | 0 |  | 1 | TRUE | wye
112 | LV_4239-6_0_9_load_106 | 154 | 0.0012894 | 0.00032314 | 0 | 0 |  | 1 | TRUE | wye
113 | LV_4239-6_0_9_load_107 | 155 | 0.0014973 | 0.00037526 | 0 | 0 |  | 1 | TRUE | wye
114 | LV_4239-6_0_9_load_137 | 157 | 0.0066459 | 0.0016656 | 0 | 0 |  | 1 | TRUE | wye
115 | LV_4239-6_0_9_load_130 | 159 | 0.000795 | 0.00019925 | 0 | 0 |  | 1 | TRUE | wye
116 | LV_4239-6_0_9_load_123 | 161 | 0.00088117 | 0.00022084 | 0 | 0 |  | 1 | TRUE | wye
117 | LV_4239-6_0_9_load_139 | 162 | 0.0072214 | 0.0018099 | 0 | 0 |  | 1 | TRUE | wye
118 | LV_4239-6_0_9_load_125 | 163 | 0.0051519 | 0.0012912 | 0 | 0 |  | 1 | TRUE | wye
119 | LV_4239-6_0_9_load_111 | 164 | 0.0040337 | 0.001011 | 0 | 0 |  | 1 | TRUE | wye
120 | LV_4239-6_0_9_load_117 | 165 | 0.00169 | 0.00042356 | 0 | 0 |  | 1 | TRUE | wye
121 | LV_4239-6_0_9_load_119 | 166 | 0.0033756 | 0.00084601 | 0 | 0 |  | 1 | TRUE | wye
122 | LV_4239-6_0_9_load_120 | 167 | 0.00038709 | 9.7014e-05 | 0 | 0 |  | 1 | TRUE | wye
123 | LV_4239-6_0_9_load_121 | 168 | 0.0010114 | 0.00025348 | 0 | 0 |  | 1 | TRUE | wye
124 | LV_4239-6_0_9_load_122 | 169 | 0.00073451 | 0.00018409 | 0 | 0 |  | 1 | TRUE | wye
125 | LV_4239-6_0_9_load_124 | 170 | 0.0042474 | 0.0010645 | 0 | 0 |  | 1 | TRUE | wye
126 | LV_4239-6_0_9_load_199 | 171 | 0.0026568 | 0.00066587 | 0 | 0 |  | 1 | TRUE | wye
127 | LV_4239-6_0_9_load_200 | 172 | 0.0010054 | 0.00025199 | 0 | 0 |  | 1 | TRUE | wye
128 | LV_4239-6_0_9_load_201 | 173 | 0.0013932 | 0.00034916 | 0 | 0 |  | 1 | TRUE | wye
129 | LV_4239-6_0_9_load_134 | 174 | 0.0014667 | 0.0003676 | 0 | 0 |  | 1 | TRUE | wye
130 | LV_4239-6_0_9_load_131 | 175 | 0.0039593 | 0.0009923 | 0 | 0 |  | 1 | TRUE | wye
131 | LV_4239-6_0_9_load_140 | 176 | 0.0072262 | 0.001811 | 0 | 0 |  | 1 | TRUE | wye
132 | LV_4239-6_0_9_load_141 | 177 | 0.001355 | 0.0003396 | 0 | 0 |  | 1 | TRUE | wye
133 | LV_4239-6_0_9_load_142 | 178 | 0.00032577 | 8.1644e-05 | 0 | 0 |  | 1 | TRUE | wye
134 | LV_4239-6_0_9_load_143 | 179 | 0.00030434 | 7.6274e-05 | 0 | 0 |  | 1 | TRUE | wye
135 | LV_4239-6_0_9_load_145 | 181 | 0.0029458 | 0.00073828 | 0 | 0 |  | 1 | TRUE | wye
136 | LV_4239-6_0_9_load_187 | 182 | 0.00041445 | 0.00010387 | 0 | 0 |  | 1 | TRUE | wye
137 | LV_4239-6_0_9_load_182 | 183 | 0.0012071 | 0.00030254 | 0 | 0 |  | 1 | TRUE | wye
138 | LV_4239-6_0_9_load_183 | 184 | 0.0012602 | 0.00031585 | 0 | 0 |  | 1 | TRUE | wye
139 | LV_4239-6_0_9_load_165 | 185 | 0.0037376 | 0.00093672 | 0 | 0 |  | 1 | TRUE | wye
140 | LV_4239-6_0_9_load_179 | 186 | 0.001489 | 0.00037318 | 0 | 0 |  | 1 | TRUE | wye
141 | LV_4239-6_0_9_load_186 | 187 | 0.0030346 | 0.00076054 | 0 | 0 |  | 1 | TRUE | wye
142 | LV_4239-6_0_9_load_164 | 188 | 0.0010956 | 0.00027457 | 0 | 0 |  | 1 | TRUE | wye
143 | LV_4239-6_0_9_load_176 | 189 | 0.011767 | 0.0029492 | 0 | 0 |  | 1 | TRUE | wye
144 | LV_4239-6_0_9_load_153 | 191 | 0.00062657 | 0.00015703 | 0 | 0 |  | 1 | TRUE | wye
145 | LV_4239-6_0_9_load_155 | 192 | 0.00096935 | 0.00024294 | 0 | 0 |  | 1 | TRUE | wye
146 | LV_4239-6_0_9_load_184 | 195 | 0.0036565 | 0.00091641 | 0 | 0 |  | 1 | TRUE | wye
147 | LV_4239-6_0_9_load_185 | 196 | 0.0012749 | 0.00031952 | 0 | 0 |  | 1 | TRUE | wye

## ext_grid
| name | bus | vm_pu | va_degree | slack_weight | in_service
0 |  | 57 | 1 | 0 | 1 | TRUE

## line
| name | std_type | from_bus | to_bus | length_km | r_ohm_per_km | x_ohm_per_km | c_nf_per_km | g_us_per_km | max_i_ka | df | parallel | type | in_service
0 | LV_4239-6_0_9_line_0 |  | 0 | 1 | 0.022099 | 0.125 | 0.08 | 261 | 0 | 0.364 | 1 | 1 | cs | TRUE
1 | LV_4239-6_0_9_line_1 |  | 0 | 2 | 0.037379 | 0.125 | 0.08 | 261 | 0 | 0.364 | 1 | 1 | cs | TRUE
2 | LV_4239-6_0_9_line_2 |  | 1 | 3 | 0.075865 | 0.125 | 0.08 | 261 | 0 | 0.364 | 1 | 1 | cs | TRUE
3 | LV_4239-6_0_9_line_3 |  | 2 | 4 | 0.0088145 | 0.125 | 0.08 | 261 | 0 | 0.364 | 1 | 1 | cs | TRUE
4 | LV_4239-6_0_9_line_4 |  | 3 | 5 | 0.058889 | 0.125 | 0.08 | 261 | 0 | 0.364 | 1 | 1 | cs | TRUE
5 | LV_4239-6_0_9_line_5 |  | 4 | 6 | 0.026884 | 0.125 | 0.08 | 261 | 0 | 0.364 | 1 | 1 | cs | TRUE
6 | LV_4239-6_0_9_line_6 |  | 5 | 9 | 0.0011349 | 0.125 | 0.08 | 261 | 0 | 0.364 | 1 | 1 | cs | TRUE
7 | LV_4239-6_0_9_line_7 |  | 6 | 10 | 0.010915 | 0.125 | 0.08 | 261 | 0 | 0.364 | 1 | 1 | cs | TRUE
8 | LV_4239-6_0_9_line_8 |  | 7 | 8 | 0.04155 | 0.125 | 0.08 | 261 | 0 | 0.364 | 1 | 1 | cs | TRUE
9 | LV_4239-6_0_9_line_9 |  | 8 | 10 | 0.019629 | 0.125 | 0.08 | 261 | 0 | 0.364 | 1 | 1 | cs | TRUE
10 | LV_4239-6_0_9_line_10 |  | 9 | 21 | 0.00051709 | 0.125 | 0.08 | 261 | 0 | 0.364 | 1 | 1 | cs | TRUE
11 | LV_4239-6_0_9_line_11 |  | 10 | 27 | 0.026054 | 0.125 | 0.08 | 261 | 0 | 0.364 | 1 | 1 | cs | TRUE
12 | LV_4239-6_0_9_line_12 |  | 11 | 12 | 0.03948 | 0.125 | 0.08 | 261 | 0 | 0.364 | 1 | 4 | cs | TRUE
13 | LV_4239-6_0_9_line_13 |  | 11 | 13 | 0.39148 | 0.125 | 0.08 | 261 | 0 | 0.364 | 1 | 4 | cs | TRUE
14 | LV_4239-6_0_9_line_14 |  | 12 | 18 | 0.0027479 | 0.125 | 0.08 | 261 | 0 | 0.364 | 1 | 4 | cs | TRUE
15 | LV_4239-6_0_9_line_15 |  | 13 | 14 | 0.0084753 | 0.125 | 0.08 | 261 | 0 | 0.364 | 1 | 4 | cs | TRUE
16 | LV_4239-6_0_9_line_16 |  | 14 | 15 | 0.032649 | 0.125 | 0.08 | 261 | 0 | 0.364 | 1 | 4 | cs | TRUE
17 | LV_4239-6_0_9_line_17 |  | 15 | 16 | 0.02833 | 0.125 | 0.08 | 261 | 0 | 0.364 | 1 | 1 | cs | TRUE
18 | LV_4239-6_0_9_line_18 |  | 15 | 17 | 0.012757 | 0.125 | 0.08 | 261 | 0 | 0.364 | 1 | 4 | cs | TRUE
19 | LV_4239-6_0_9_line_19 |  | 17 | 28 | 0.0044432 | 0.125 | 0.08 | 261 | 0 | 0.364 | 1 | 4 | cs | TRUE
20 | LV_4239-6_0_9_line_20 |  | 18 | 36 | 0.025487 | 0.125 | 0.08 | 261 | 0 | 0.364 | 1 | 4 | cs | TRUE
21 | LV_4239-6_0_9_line_21 |  | 19 | 20 | 0.00035146 | 0.125 | 0.08 | 261 | 0 | 0.364 | 1 | 1 | cs | TRUE
22 | LV_4239-6_0_9_line_22 |  | 19 | 21 | 0.035835 | 0.125 | 0.08 | 261 | 0 | 0.364 | 1 | 1 | cs | TRUE
23 | LV_4239-6_0_9_line_23 |  | 20 | 22 | 0.0066855 | 0.125 | 0.08 | 261 | 0 | 0.364 | 1 | 1 | cs | TRUE
24 | LV_4239-6_0_9_line_24 |  | 22 | 23 | 0.037496 | 0.125 | 0.08 | 261 | 0 | 0.364 | 1 | 1 | cs | TRUE
25 | LV_4239-6_0_9_line_25 |  | 24 | 25 | 0.066894 | 0.125 | 0.08 | 261 | 0 | 0.364 | 1 | 1 | cs | TRUE
26 | LV_4239-6_0_9_line_26 |  | 24 | 26 | 0.033097 | 0.125 | 0.08 | 261 | 0 | 0.364 | 1 | 1 | cs | TRUE
27 | LV_4239-6_0_9_line_27 |  | 25 | 35 | 0.01488 | 0.125 | 0.08 | 261 | 0 | 0.364 | 1 | 1 | cs | TRUE
28 | LV_4239-6_0_9_line_28 |  | 25 | 32 | 0.0091674 | 0.125 | 0.08 | 261 | 0 | 0.364 | 1 | 1 | cs | TRUE
29 | LV_4239-6_0_9_line_29 |  | 26 | 33 | 0.050902 | 0.125 | 0.08 | 261 | 0 | 0.364 | 1 | 1 | cs | TRUE
30 | LV_4239-6_0_9_line_30 |  | 27 | 32 | 0.049331 | 0.125 | 0.08 | 261 | 0 | 0.364 | 1 | 1 | cs | TRUE
31 | LV_4239-6_0_9_line_31 |  | 27 | 31 | 0.072754 | 0.125 | 0.08 | 261 | 0 | 0.364 | 1 | 2 | cs | TRUE
32 | LV_4239-6_0_9_line_32 |  | 28 | 29 | 0.030388 | 0.125 | 0.08 | 261 | 0 | 0.364 | 1 | 4 | cs | TRUE
33 | LV_4239-6_0_9_line_33 |  | 29 | 30 | 0.019421 | 0.125 | 0.08 | 261 | 0 | 0.364 | 1 | 4 | cs | TRUE
34 | LV_4239-6_0_9_line_34 |  | 30 | 31 | 0.016486 | 0.125 | 0.08 | 261 | 0 | 0.364 | 1 | 4 | cs | TRUE
35 | LV_4239-6_0_9_line_35 |  | 33 | 34 | 0.002064 | 0.125 | 0.08 | 261 | 0 | 0.364 | 1 | 1 | cs | TRUE
36 | LV_4239-6_0_9_line_36 |  | 36 | 191 | 0.0016361 | 0.125 | 0.08 | 261 | 0 | 0.364 | 1 | 4 | cs | TRUE
37 | LV_4239-6_0_9_line_37 |  | 37 | 38 | 0.010713 | 0.125 | 0.08 | 261 | 0 | 0.364 | 1 | 1 | cs | TRUE
38 | LV_4239-6_0_9_line_38 |  | 37 | 39 | 0.01149 | 0.125 | 0.08 | 261 | 0 | 0.364 | 1 | 1 | cs | TRUE
39 | LV_4239-6_0_9_line_39 |  | 38 | 40 | 0.025798 | 0.125 | 0.08 | 261 | 0 | 0.364 | 1 | 1 | cs | TRUE
40 | LV_4239-6_0_9_line_40 |  | 39 | 41 | 0.015488 | 0.125 | 0.08 | 261 | 0 | 0.364 | 1 | 4 | cs | TRUE
41 | LV_4239-6_0_9_line_41 |  | 39 | 42 | 0.023171 | 0.125 | 0.08 | 261 | 0 | 0.364 | 1 | 4 | cs | TRUE
42 | LV_4239-6_0_9_line_42 |  | 40 | 43 | 0.05365 | 0.125 | 0.08 | 261 | 0 | 0.364 | 1 | 1 | cs | TRUE
43 | LV_4239-6_0_9_line_43 |  | 40 | 44 | 0.02999 | 0.125 | 0.08 | 261 | 0 | 0.364 | 1 | 1 | cs | TRUE
44 | LV_4239-6_0_9_line_44 |  | 41 | 45 | 0.033393 | 0.125 | 0.08 | 261 | 0 | 0.364 | 1 | 1 | cs | TRUE
45 | LV_4239-6_0_9_line_45 |  | 41 | 46 | 0.015961 | 0.125 | 0.08 | 261 | 0 | 0.364 | 1 | 4 | cs | TRUE
46 | LV_4239-6_0_9_line_46 |  | 42 | 47 | 0.017266 | 0.125 | 0.08 | 261 | 0 | 0.364 | 1 | 4 | cs | TRUE
47 | LV_4239-6_0_9_line_47 |  | 43 | 48 | 0.014614 | 0.125 | 0.08 | 261 | 0 | 0.364 | 1 | 1 | cs | TRUE
48 | LV_4239-6_0_9_line_48 |  | 45 | 49 | 0.0055856 | 0.125 | 0.08 | 261 | 0 | 0.364 | 1 | 1 | cs | TRUE
49 | LV_4239-6_0_9_line_49 |  | 46 | 50 | 0.0072866 | 0.125 | 0.08 | 261 | 0 | 0.364 | 1 | 4 | cs | TRUE
50 | LV_4239-6_0_9_line_50 |  | 47 | 51 | 0.0048451 | 0.125 | 0.08 | 261 | 0 | 0.364 | 1 | 4 | cs | TRUE
51 | LV_4239-6_0_9_line_51 |  | 48 | 64 | 0.010771 | 0.125 | 0.08 | 261 | 0 | 0.364 | 1 | 1 | cs | TRUE
52 | LV_4239-6_0_9_line_52 |  | 48 | 63 | 0.028271 | 0.125 | 0.08 | 261 | 0 | 0.364 | 1 | 1 | cs | TRUE
53 | LV_4239-6_0_9_line_53 |  | 49 | 153 | 0.010649 | 0.125 | 0.08 | 261 | 0 | 0.364 | 1 | 1 | cs | TRUE
54 | LV_4239-6_0_9_line_54 |  | 50 | 165 | 0.019263 | 0.125 | 0.08 | 261 | 0 | 0.364 | 1 | 4 | cs | TRUE
55 | LV_4239-6_0_9_line_55 |  | 51 | 164 | 3.7576e-05 | 0.125 | 0.08 | 261 | 0 | 0.364 | 1 | 4 | cs | TRUE
56 | LV_4239-6_0_9_line_56 |  | 52 | 53 | 0.012444 | 0.125 | 0.08 | 261 | 0 | 0.364 | 1 | 4 | cs | TRUE
57 | LV_4239-6_0_9_line_57 |  | 52 | 54 | 0.034054 | 0.125 | 0.08 | 261 | 0 | 0.364 | 1 | 4 | cs | TRUE
58 | LV_4239-6_0_9_line_58 |  | 53 | 55 | 0.10829 | 0.125 | 0.08 | 261 | 0 | 0.364 | 1 | 4 | cs | TRUE
59 | LV_4239-6_0_9_line_59 |  | 54 | 56 | 0.015527 | 0.125 | 0.08 | 261 | 0 | 0.364 | 1 | 4 | cs | TRUE
60 | LV_4239-6_0_9_line_60 |  | 55 | 57 | 0.16873 | 0.125 | 0.08 | 261 | 0 | 0.364 | 1 | 4 | cs | TRUE
61 | LV_4239-6_0_9_line_61 |  | 56 | 58 | 0.010625 | 0.125 | 0.08 | 261 | 0 | 0.364 | 1 | 4 | cs | TRUE
62 | LV_4239-6_0_9_line_62 |  | 57 | 59 | 0.052822 | 0.125 | 0.08 | 261 | 0 | 0.364 | 1 | 1 | cs | TRUE
63 | LV_4239-6_0_9_line_63 |  | 57 | 60 | 0.17134 | 0.125 | 0.08 | 261 | 0 | 0.364 | 1 | 4 | cs | TRUE
64 | LV_4239-6_0_9_line_64 |  | 58 | 61 | 0.019466 | 0.125 | 0.08 | 261 | 0 | 0.364 | 1 | 4 | cs | TRUE
65 | LV_4239-6_0_9_line_65 |  | 60 | 117 | 0.225 | 0.125 | 0.08 | 261 | 0 | 0.364 | 1 | 4 | cs | TRUE
66 | LV_4239-6_0_9_line_66 |  | 60 | 118 | 0.17148 | 0.125 | 0.08 | 261 | 0 | 0.364 | 1 | 1 | cs | TRUE
67 | LV_4239-6_0_9_line_67 |  | 60 | 114 | 0.12756 | 0.125 | 0.08 | 261 | 0 | 0.364 | 1 | 1 | cs | TRUE
68 | LV_4239-6_0_9_line_68 |  | 61 | 158 | 0.011591 | 0.125 | 0.08 | 261 | 0 | 0.364 | 1 | 4 | cs | TRUE
69 | LV_4239-6_0_9_line_69 |  | 62 | 63 | 0.012924 | 0.125 | 0.08 | 261 | 0 | 0.364 | 1 | 1 | cs | TRUE
70 | LV_4239-6_0_9_line_70 |  | 64 | 68 | 0.046401 | 0.125 | 0.08 | 261 | 0 | 0.364 | 1 | 1 | cs | TRUE
71 | LV_4239-6_0_9_line_71 |  | 65 | 66 | 0.008555 | 0.125 | 0.08 | 261 | 0 | 0.364 | 1 | 1 | cs | TRUE
72 | LV_4239-6_0_9_line_72 |  | 65 | 67 | 0.016947 | 0.125 | 0.08 | 261 | 0 | 0.364 | 1 | 1 | cs | TRUE
73 | LV_4239-6_0_9_line_73 |  | 66 | 69 | 0.027486 | 0.125 | 0.08 | 261 | 0 | 0.364 | 1 | 1 | cs | TRUE
74 | LV_4239-6_0_9_line_74 |  | 66 | 70 | 0.042196 | 0.125 | 0.08 | 261 | 0 | 0.364 | 1 | 1 | cs | TRUE
75 | LV_4239-6_0_9_line_75 |  | 67 | 68 | 0.022747 | 0.125 | 0.08 | 261 | 0 | 0.364 | 1 | 1 | cs | TRUE
76 | LV_4239-6_0_9_line_76 |  | 68 | 71 | 0.023454 | 0.125 | 0.08 | 261 | 0 | 0.364 | 1 | 1 | cs | TRUE
77 | LV_4239-6_0_9_line_77 |  | 70 | 174 | 0.021536 | 0.125 | 0.08 | 261 | 0 | 0.364 | 1 | 1 | cs | TRUE
78 | LV_4239-6_0_9_line_78 |  | 70 | 175 | 0.058046 | 0.125 | 0.08 | 261 | 0 | 0.364 | 1 | 1 | cs | TRUE
79 | LV_4239-6_0_9_line_79 |  | 72 | 73 | 0.052378 | 0.125 | 0.08 | 261 | 0 | 0.364 | 1 | 1 | cs | TRUE
80 | LV_4239-6_0_9_line_80 |  | 73 | 74 | 0.016032 | 0.125 | 0.08 | 261 | 0 | 0.364 | 1 | 1 | cs | TRUE
81 | LV_4239-6_0_9_line_81 |  | 73 | 75 | 0.047932 | 0.125 | 0.08 | 261 | 0 | 0.364 | 1 | 1 | cs | TRUE
82 | LV_4239-6_0_9_line_82 |  | 74 | 81 | 0.027101 | 0.125 | 0.08 | 261 | 0 | 0.364 | 1 | 1 | cs | TRUE
83 | LV_4239-6_0_9_line_83 |  | 75 | 82 | 0.031777 | 0.125 | 0.08 | 261 | 0 | 0.364 | 1 | 1 | cs | TRUE
84 | LV_4239-6_0_9_line_84 |  | 76 | 77 | 0.0093708 | 0.125 | 0.08 | 261 | 0 | 0.364 | 1 | 1 | cs | TRUE
85 | LV_4239-6_0_9_line_85 |  | 76 | 78 | 0.049318 | 0.125 | 0.08 | 261 | 0 | 0.364 | 1 | 1 | cs | TRUE
86 | LV_4239-6_0_9_line_86 |  | 77 | 79 | 0.031425 | 0.125 | 0.08 | 261 | 0 | 0.364 | 1 | 1 | cs | TRUE
87 | LV_4239-6_0_9_line_87 |  | 78 | 80 | 0.29703 | 0.125 | 0.08 | 261 | 0 | 0.364 | 1 | 2 | cs | TRUE
88 | LV_4239-6_0_9_line_88 |  | 79 | 83 | 0.024273 | 0.125 | 0.08 | 261 | 0 | 0.364 | 1 | 1 | cs | TRUE
89 | LV_4239-6_0_9_line_89 |  | 80 | 107 | 0.010705 | 0.125 | 0.08 | 261 | 0 | 0.364 | 1 | 4 | cs | TRUE
90 | LV_4239-6_0_9_line_90 |  | 81 | 110 | 0.0344 | 0.125 | 0.08 | 261 | 0 | 0.364 | 1 | 1 | cs | TRUE
91 | LV_4239-6_0_9_line_91 |  | 83 | 84 | 0.046519 | 0.125 | 0.08 | 261 | 0 | 0.364 | 1 | 1 | cs | TRUE
92 | LV_4239-6_0_9_line_92 |  | 84 | 85 | 0.0039781 | 0.125 | 0.08 | 261 | 0 | 0.364 | 1 | 1 | cs | TRUE
93 | LV_4239-6_0_9_line_93 |  | 86 | 87 | 0.0094842 | 0.125 | 0.08 | 261 | 0 | 0.364 | 1 | 1 | cs | TRUE
94 | LV_4239-6_0_9_line_94 |  | 87 | 88 | 0.031793 | 0.125 | 0.08 | 261 | 0 | 0.364 | 1 | 1 | cs | TRUE
95 | LV_4239-6_0_9_line_95 |  | 88 | 89 | 0.0080749 | 0.125 | 0.08 | 261 | 0 | 0.364 | 1 | 1 | cs | TRUE
96 | LV_4239-6_0_9_line_96 |  | 89 | 94 | 0.0078973 | 0.125 | 0.08 | 261 | 0 | 0.364 | 1 | 1 | cs | TRUE
97 | LV_4239-6_0_9_line_97 |  | 90 | 91 | 0.015848 | 0.125 | 0.08 | 261 | 0 | 0.364 | 1 | 1 | cs | TRUE
98 | LV_4239-6_0_9_line_98 |  | 90 | 92 | 0.018164 | 0.125 | 0.08 | 261 | 0 | 0.364 | 1 | 1 | cs | TRUE
99 | LV_4239-6_0_9_line_99 |  | 91 | 150 | 0.047803 | 0.125 | 0.08 | 261 | 0 | 0.364 | 1 | 1 | cs | TRUE
100 | LV_4239-6_0_9_line_100 |  | 92 | 93 | 0.0081403 | 0.125 | 0.08 | 261 | 0 | 0.364 | 1 | 1 | cs | TRUE
101 | LV_4239-6_0_9_line_101 |  | 94 | 95 | 0.015786 | 0.125 | 0.08 | 261 | 0 | 0.364 | 1 | 1 | cs | TRUE
102 | LV_4239-6_0_9_line_102 |  | 95 | 96 | 0.011558 | 0.125 | 0.08 | 261 | 0 | 0.364 | 1 | 1 | cs | TRUE
103 | LV_4239-6_0_9_line_103 |  | 96 | 99 | 0.06546 | 0.125 | 0.08 | 261 | 0 | 0.364 | 1 | 4 | cs | TRUE
104 | LV_4239-6_0_9_line_104 |  | 96 | 97 | 0.06868 | 0.125 | 0.08 | 261 | 0 | 0.364 | 1 | 4 | cs | TRUE
105 | LV_4239-6_0_9_line_105 |  | 97 | 98 | 0.016662 | 0.125 | 0.08 | 261 | 0 | 0.364 | 1 | 4 | cs | TRUE
106 | LV_4239-6_0_9_line_106 |  | 98 | 150 | 0.046876 | 0.125 | 0.08 | 261 | 0 | 0.364 | 1 | 1 | cs | TRUE
107 | LV_4239-6_0_9_line_107 |  | 98 | 145 | 0.02479 | 0.125 | 0.08 | 261 | 0 | 0.364 | 1 | 4 | cs | TRUE
108 | LV_4239-6_0_9_line_108 |  | 99 | 100 | 0.027204 | 0.125 | 0.08 | 261 | 0 | 0.364 | 1 | 4 | cs | TRUE
109 | LV_4239-6_0_9_line_109 |  | 100 | 101 | 0.091818 | 0.125 | 0.08 | 261 | 0 | 0.364 | 1 | 4 | cs | TRUE
110 | LV_4239-6_0_9_line_110 |  | 101 | 102 | 0.16401 | 0.125 | 0.08 | 261 | 0 | 0.364 | 1 | 4 | cs | TRUE
111 | LV_4239-6_0_9_line_111 |  | 102 | 103 | 0.16595 | 0.125 | 0.08 | 261 | 0 | 0.364 | 1 | 4 | cs | TRUE
112 | LV_4239-6_0_9_line_112 |  | 103 | 104 | 0.17652 | 0.125 | 0.08 | 261 | 0 | 0.364 | 1 | 1 | cs | TRUE
113 | LV_4239-6_0_9_line_113 |  | 103 | 105 | 0.26418 | 0.125 | 0.08 | 261 | 0 | 0.364 | 1 | 4 | cs | TRUE
114 | LV_4239-6_0_9_line_114 |  | 104 | 106 | 0.23878 | 0.125 | 0.08 | 261 | 0 | 0.364 | 1 | 1 | cs | TRUE
115 | LV_4239-6_0_9_line_115 |  | 105 | 109 | 0.022943 | 0.125 | 0.08 | 261 | 0 | 0.364 | 1 | 4 | cs | TRUE
116 | LV_4239-6_0_9_line_116 |  | 107 | 108 | 0.037431 | 0.125 | 0.08 | 261 | 0 | 0.364 | 1 | 4 | cs | TRUE
117 | LV_4239-6_0_9_line_117 |  | 108 | 109 | 0.040903 | 0.125 | 0.08 | 261 | 0 | 0.364 | 1 | 4 | cs | TRUE
118 | LV_4239-6_0_9_line_118 |  | 110 | 123 | 0.0053926 | 0.125 | 0.08 | 261 | 0 | 0.364 | 1 | 1 | cs | TRUE
119 | LV_4239-6_0_9_line_119 |  | 111 | 112 | 0.012343 | 0.125 | 0.08 | 261 | 0 | 0.364 | 1 | 1 | cs | TRUE
120 | LV_4239-6_0_9_line_120 |  | 111 | 113 | 0.11024 | 0.125 | 0.08 | 261 | 0 | 0.364 | 1 | 1 | cs | TRUE
121 | LV_4239-6_0_9_line_121 |  | 112 | 114 | 0.031803 | 0.125 | 0.08 | 261 | 0 | 0.364 | 1 | 1 | cs | TRUE
122 | LV_4239-6_0_9_line_122 |  | 113 | 115 | 0.066189 | 0.125 | 0.08 | 261 | 0 | 0.364 | 1 | 1 | cs | TRUE
123 | LV_4239-6_0_9_line_123 |  | 115 | 116 | 0.026141 | 0.125 | 0.08 | 261 | 0 | 0.364 | 1 | 1 | cs | TRUE
124 | LV_4239-6_0_9_line_124 |  | 116 | 119 | 0.02253 | 0.125 | 0.08 | 261 | 0 | 0.364 | 1 | 1 | cs | TRUE
125 | LV_4239-6_0_9_line_125 |  | 117 | 125 | 0.015468 | 0.125 | 0.08 | 261 | 0 | 0.364 | 1 | 4 | cs | TRUE
126 | LV_4239-6_0_9_line_126 |  | 118 | 133 | 0.02953 | 0.125 | 0.08 | 261 | 0 | 0.364 | 1 | 1 | cs | TRUE
127 | LV_4239-6_0_9_line_127 |  | 118 | 131 | 0.034892 | 0.125 | 0.08 | 261 | 0 | 0.364 | 1 | 1 | cs | TRUE
128 | LV_4239-6_0_9_line_128 |  | 119 | 120 | 0.006073 | 0.125 | 0.08 | 261 | 0 | 0.364 | 1 | 1 | cs | TRUE
129 | LV_4239-6_0_9_line_129 |  | 120 | 121 | 0.16023 | 0.125 | 0.08 | 261 | 0 | 0.364 | 1 | 1 | cs | TRUE
130 | LV_4239-6_0_9_line_130 |  | 121 | 122 | 0.025944 | 0.125 | 0.08 | 261 | 0 | 0.364 | 1 | 1 | cs | TRUE
131 | LV_4239-6_0_9_line_131 |  | 122 | 123 | 0.095359 | 0.125 | 0.08 | 261 | 0 | 0.364 | 1 | 1 | cs | TRUE
132 | LV_4239-6_0_9_line_132 |  | 124 | 125 | 0.011426 | 0.125 | 0.08 | 261 | 0 | 0.364 | 1 | 4 | cs | TRUE
133 | LV_4239-6_0_9_line_133 |  | 124 | 126 | 0.017687 | 0.125 | 0.08 | 261 | 0 | 0.364 | 1 | 4 | cs | TRUE
134 | LV_4239-6_0_9_line_134 |  | 126 | 127 | 0.024907 | 0.125 | 0.08 | 261 | 0 | 0.364 | 1 | 1 | cs | TRUE
135 | LV_4239-6_0_9_line_135 |  | 126 | 128 | 0.0043549 | 0.125 | 0.08 | 261 | 0 | 0.364 | 1 | 4 | cs | TRUE
136 | LV_4239-6_0_9_line_136 |  | 127 | 129 | 0.028693 | 0.125 | 0.08 | 261 | 0 | 0.364 | 1 | 1 | cs | TRUE
137 | LV_4239-6_0_9_line_137 |  | 128 | 130 | 0.065135 | 0.125 | 0.08 | 261 | 0 | 0.364 | 1 | 4 | cs | TRUE
138 | LV_4239-6_0_9_line_138 |  | 130 | 189 | 0.022701 | 0.125 | 0.08 | 261 | 0 | 0.364 | 1 | 4 | cs | TRUE
139 | LV_4239-6_0_9_line_139 |  | 131 | 132 | 0.020185 | 0.125 | 0.08 | 261 | 0 | 0.364 | 1 | 1 | cs | TRUE
140 | LV_4239-6_0_9_line_140 |  | 133 | 134 | 0.01487 | 0.125 | 0.08 | 261 | 0 | 0.364 | 1 | 1 | cs | TRUE
141 | LV_4239-6_0_9_line_141 |  | 134 | 135 | 0.02457 | 0.125 | 0.08 | 261 | 0 | 0.364 | 1 | 1 | cs | TRUE
142 | LV_4239-6_0_9_line_142 |  | 135 | 136 | 0.015341 | 0.125 | 0.08 | 261 | 0 | 0.364 | 1 | 1 | cs | TRUE
143 | LV_4239-6_0_9_line_143 |  | 135 | 137 | 0.015893 | 0.125 | 0.08 | 261 | 0 | 0.364 | 1 | 1 | cs | TRUE
144 | LV_4239-6_0_9_line_144 |  | 136 | 139 | 0.18646 | 0.125 | 0.08 | 261 | 0 | 0.364 | 1 | 1 | cs | TRUE
145 | LV_4239-6_0_9_line_145 |  | 137 | 138 | 0.035771 | 0.125 | 0.08 | 261 | 0 | 0.364 | 1 | 1 | cs | TRUE
146 | LV_4239-6_0_9_line_146 |  | 139 | 140 | 0.2726 | 0.125 | 0.08 | 261 | 0 | 0.364 | 1 | 1 | cs | TRUE
147 | LV_4239-6_0_9_line_147 |  | 139 | 141 | 0.067482 | 0.125 | 0.08 | 261 | 0 | 0.364 | 1 | 1 | cs | TRUE
148 | LV_4239-6_0_9_line_148 |  | 140 | 173 | 0.046548 | 0.125 | 0.08 | 261 | 0 | 0.364 | 1 | 1 | cs | TRUE
149 | LV_4239-6_0_9_line_149 |  | 142 | 143 | 0.02499 | 0.125 | 0.08 | 261 | 0 | 0.364 | 1 | 4 | cs | TRUE
150 | LV_4239-6_0_9_line_150 |  | 142 | 144 | 0.025266 | 0.125 | 0.08 | 261 | 0 | 0.364 | 1 | 4 | cs | TRUE
151 | LV_4239-6_0_9_line_151 |  | 143 | 145 | 0.011637 | 0.125 | 0.08 | 261 | 0 | 0.364 | 1 | 4 | cs | TRUE
152 | LV_4239-6_0_9_line_152 |  | 144 | 146 | 0.0096466 | 0.125 | 0.08 | 261 | 0 | 0.364 | 1 | 4 | cs | TRUE
153 | LV_4239-6_0_9_line_153 |  | 145 | 149 | 0.017774 | 0.125 | 0.08 | 261 | 0 | 0.364 | 1 | 1 | cs | TRUE
154 | LV_4239-6_0_9_line_154 |  | 146 | 147 | 0.26238 | 0.125 | 0.08 | 261 | 0 | 0.364 | 1 | 4 | cs | TRUE
155 | LV_4239-6_0_9_line_155 |  | 147 | 148 | 0.033001 | 0.125 | 0.08 | 261 | 0 | 0.364 | 1 | 4 | cs | TRUE
156 | LV_4239-6_0_9_line_156 |  | 148 | 151 | 0.028732 | 0.125 | 0.08 | 261 | 0 | 0.364 | 1 | 4 | cs | TRUE
157 | LV_4239-6_0_9_line_157 |  | 151 | 152 | 0.012629 | 0.125 | 0.08 | 261 | 0 | 0.364 | 1 | 4 | cs | TRUE
158 | LV_4239-6_0_9_line_158 |  | 152 | 164 | 0.012832 | 0.125 | 0.08 | 261 | 0 | 0.364 | 1 | 4 | cs | TRUE
159 | LV_4239-6_0_9_line_159 |  | 153 | 154 | 0.018086 | 0.125 | 0.08 | 261 | 0 | 0.364 | 1 | 1 | cs | TRUE
160 | LV_4239-6_0_9_line_160 |  | 154 | 155 | 0.0023241 | 0.125 | 0.08 | 261 | 0 | 0.364 | 1 | 1 | cs | TRUE
161 | LV_4239-6_0_9_line_161 |  | 155 | 156 | 0.016694 | 0.125 | 0.08 | 261 | 0 | 0.364 | 1 | 1 | cs | TRUE
162 | LV_4239-6_0_9_line_162 |  | 156 | 157 | 0.020406 | 0.125 | 0.08 | 261 | 0 | 0.364 | 1 | 1 | cs | TRUE
163 | LV_4239-6_0_9_line_163 |  | 158 | 159 | 0.029422 | 0.125 | 0.08 | 261 | 0 | 0.364 | 1 | 1 | cs | TRUE
164 | LV_4239-6_0_9_line_164 |  | 158 | 160 | 0.013187 | 0.125 | 0.08 | 261 | 0 | 0.364 | 1 | 4 | cs | TRUE
165 | LV_4239-6_0_9_line_165 |  | 159 | 161 | 0.019715 | 0.125 | 0.08 | 261 | 0 | 0.364 | 1 | 1 | cs | TRUE
166 | LV_4239-6_0_9_line_166 |  | 160 | 162 | 0.035355 | 0.125 | 0.08 | 261 | 0 | 0.364 | 1 | 1 | cs | TRUE
167 | LV_4239-6_0_9_line_167 |  | 160 | 163 | 0.021489 | 0.125 | 0.08 | 261 | 0 | 0.364 | 1 | 4 | cs | TRUE
168 | LV_4239-6_0_9_line_168 |  | 161 | 168 | 0.0059678 | 0.125 | 0.08 | 261 | 0 | 0.364 | 1 | 1 | cs | TRUE
169 | LV_4239-6_0_9_line_169 |  | 162 | 176 | 0.01218 | 0.125 | 0.08 | 261 | 0 | 0.364 | 1 | 1 | cs | TRUE
170 | LV_4239-6_0_9_line_170 |  | 163 | 166 | 0.010363 | 0.125 | 0.08 | 261 | 0 | 0.364 | 1 | 4 | cs | TRUE
171 | LV_4239-6_0_9_line_171 |  | 165 | 166 | 0.0025683 | 0.125 | 0.08 | 261 | 0 | 0.364 | 1 | 4 | cs | TRUE
172 | LV_4239-6_0_9_line_172 |  | 167 | 168 | 0.0044278 | 0.125 | 0.08 | 261 | 0 | 0.364 | 1 | 1 | cs | TRUE
173 | LV_4239-6_0_9_line_173 |  | 167 | 169 | 0.01341 | 0.125 | 0.08 | 261 | 0 | 0.364 | 1 | 1 | cs | TRUE
174 | LV_4239-6_0_9_line_174 |  | 169 | 170 | 0.20728 | 0.125 | 0.08 | 261 | 0 | 0.364 | 1 | 1 | cs | TRUE
175 | LV_4239-6_0_9_line_175 |  | 171 | 172 | 0.0052095 | 0.125 | 0.08 | 261 | 0 | 0.364 | 1 | 1 | cs | TRUE
176 | LV_4239-6_0_9_line_176 |  | 172 | 173 | 0.025749 | 0.125 | 0.08 | 261 | 0 | 0.364 | 1 | 1 | cs | TRUE
177 | LV_4239-6_0_9_line_177 |  | 177 | 178 | 0.018428 | 0.125 | 0.08 | 261 | 0 | 0.364 | 1 | 1 | cs | TRUE
178 | LV_4239-6_0_9_line_178 |  | 177 | 179 | 0.013583 | 0.125 | 0.08 | 261 | 0 | 0.364 | 1 | 1 | cs | TRUE
179 | LV_4239-6_0_9_line_179 |  | 178 | 180 | 0.010826 | 0.125 | 0.08 | 261 | 0 | 0.364 | 1 | 1 | cs | TRUE
180 | LV_4239-6_0_9_line_180 |  | 179 | 181 | 0.064837 | 0.125 | 0.08 | 261 | 0 | 0.364 | 1 | 4 | cs | TRUE
181 | LV_4239-6_0_9_line_181 |  | 179 | 182 | 0.2626 | 0.125 | 0.08 | 261 | 0 | 0.364 | 1 | 4 | cs | TRUE
182 | LV_4239-6_0_9_line_182 |  | 180 | 183 | 0.068673 | 0.125 | 0.08 | 261 | 0 | 0.364 | 1 | 1 | cs | TRUE
183 | LV_4239-6_0_9_line_183 |  | 180 | 184 | 0.035003 | 0.125 | 0.08 | 261 | 0 | 0.364 | 1 | 1 | cs | TRUE
184 | LV_4239-6_0_9_line_184 |  | 181 | 185 | 0.007783 | 0.125 | 0.08 | 261 | 0 | 0.364 | 1 | 4 | cs | TRUE
185 | LV_4239-6_0_9_line_185 |  | 182 | 186 | 0.028599 | 0.125 | 0.08 | 261 | 0 | 0.364 | 1 | 4 | cs | TRUE
186 | LV_4239-6_0_9_line_186 |  | 183 | 187 | 0.0071187 | 0.125 | 0.08 | 261 | 0 | 0.364 | 1 | 1 | cs | TRUE
187 | LV_4239-6_0_9_line_187 |  | 185 | 188 | 0.045571 | 0.125 | 0.08 | 261 | 0 | 0.364 | 1 | 4 | cs | TRUE
188 | LV_4239-6_0_9_line_188 |  | 186 | 190 | 0.014355 | 0.125 | 0.08 | 261 | 0 | 0.364 | 1 | 4 | cs | TRUE
189 | LV_4239-6_0_9_line_189 |  | 187 | 195 | 0.010973 | 0.125 | 0.08 | 261 | 0 | 0.364 | 1 | 1 | cs | TRUE
190 | LV_4239-6_0_9_line_190 |  | 188 | 194 | 0.040572 | 0.125 | 0.08 | 261 | 0 | 0.364 | 1 | 4 | cs | TRUE
191 | LV_4239-6_0_9_line_191 |  | 189 | 190 | 0.03148 | 0.125 | 0.08 | 261 | 0 | 0.364 | 1 | 4 | cs | TRUE
192 | LV_4239-6_0_9_line_192 |  | 191 | 192 | 0.024904 | 0.125 | 0.08 | 261 | 0 | 0.364 | 1 | 4 | cs | TRUE
193 | LV_4239-6_0_9_line_193 |  | 192 | 193 | 0.13305 | 0.125 | 0.08 | 261 | 0 | 0.364 | 1 | 4 | cs | TRUE
194 | LV_4239-6_0_9_line_194 |  | 193 | 194 | 0.11234 | 0.125 | 0.08 | 261 | 0 | 0.364 | 1 | 4 | cs | TRUE
195 | LV_4239-6_0_9_line_195 |  | 195 | 196 | 0.009747 | 0.125 | 0.08 | 261 | 0 | 0.364 | 1 | 1 | cs | TRUE

## trafo
| name | std_type | hv_bus | lv_bus | sn_mva | vn_hv_kv | vn_lv_kv | vk_percent | vkr_percent | pfe_kw | i0_percent | shift_degree | tap_side | tap_neutral | tap_min | tap_max | tap_step_percent | tap_step_degree | tap_pos | tap_phase_shifter | parallel | df | in_service
0 | LV_4239-6_0_9_trafo_74 | 0.63 MVA 20/0.4 kV | 197 | 57 | 0.63 | 20 | 0.4 | 6 | 1.206 | 1.65 | 0.2619 | 150 | hv | 0 | -2 | 2 | 2.5 | 0 | 0 | FALSE | 1 | 1 | TRUE

## line_geodata
| x0 | y0 | x1 | y1 | x2 | y2 | x3 | y3 | x4 | y4 | x5 | y5 | x6 | y6 | x7 | y7 | x8 | y8 | x9 | y9
0 | 2668857.3881 | 1226888.8389 | 2668860.5233 | 1226874.6659 | 2668858.7307 | 1226867.2978
1 | 2668851.5208 | 1226830.644 | 2668855.3936 | 1226853.5816 | 2668858.7307 | 1226867.2978
2 | 2668798.6708 | 1226841.6846 | 2668817.4394 | 1226853.954 | 2668830.3686 | 1226863.2318 | 2668841.8549 | 1226876.0175 | 2668847.5923 | 1226882.577 | 2668852.0764 | 1226885.4419 | 2668857.3881 | 1226888.8389
3 | 2668851.5208 | 1226830.644 | 2668851.1377 | 1226828.3826 | 2668850.7117 | 1226821.8757
4 | 2668798.6708 | 1226841.6846 | 2668781.0682 | 1226830.1736 | 2668769.5614 | 1226819.1445 | 2668759.3195 | 1226806.2066 | 2668756.0803 | 1226801.8649
5 | 2668852.1958 | 1226795.2315 | 2668849.8302 | 1226808.41 | 2668850.7117 | 1226821.8757
6 | 2668755.4016 | 1226800.9553 | 2668756.0803 | 1226801.8649
7 | 2668854.1243 | 1226784.4884 | 2668852.1958 | 1226795.2315
8 | 2668873.5081 | 1226786.102 | 2668881.5449 | 1226787.9191 | 2668887.7236 | 1226789.7584 | 2668893.3268 | 1226795.4715 | 2668896.8102 | 1226800.9821 | 2668898.3402 | 1226806.3033 | 2668893.5174 | 1226809.7719 | 2668892.7281 | 1226810.1266
9 | 2668854.1243 | 1226784.4884 | 2668864.2333 | 1226784.0051 | 2668873.5081 | 1226786.102
10 | 2668755.0924 | 1226800.5408 | 2668755.4016 | 1226800.9553
11 | 2668854.1243 | 1226784.4884 | 2668855.5219 | 1226777.6779 | 2668857.8189 | 1226766.5083 | 2668858.5292 | 1226758.8449
12 | 2669423.8722 | 1226607.5883 | 2669431.7547 | 1226606.5934 | 2669452.0715 | 1226596.5794 | 2669460.2602 | 1226593.1325
13 | 2669423.8722 | 1226607.5883 | 2669051.8627 | 1226729.5209
14 | 2669460.2602 | 1226593.1325 | 2669462.7929 | 1226592.0664
15 | 2669043.408 | 1226730.1123 | 2669051.8627 | 1226729.5209
16 | 2669010.8574 | 1226726.5546 | 2669043.408 | 1226730.1123
17 | 2669010.8574 | 1226726.5546 | 2669004.3468 | 1226698.9829
18 | 2669010.8574 | 1226726.5546 | 2668998.6114 | 1226730.1294
19 | 2668994.3462 | 1226731.3744 | 2668998.6114 | 1226730.1294
20 | 2669462.7929 | 1226592.0664 | 2669465.9499 | 1226590.7375 | 2669486.3249 | 1226582.2776
21 | 2668735.4772 | 1226770.259 | 2668735.6412 | 1226770.5699
22 | 2668755.0924 | 1226800.5408 | 2668742.6603 | 1226783.8774 | 2668735.6412 | 1226770.5699
23 | 2668732.3582 | 1226764.3457 | 2668735.4772 | 1226770.259
24 | 2668732.3582 | 1226764.3457 | 2668732.3582 | 1226764.3457 | 2668722.3402 | 1226736.6119 | 2668719.6965 | 1226729.0524
25 | 2668843.5165 | 1226634.8791 | 2668844.4008 | 1226646.2301 | 2668845.9839 | 1226666.6172 | 2668852.156 | 1226701.1223
26 | 2668843.5165 | 1226634.8791 | 2668840.648 | 1226601.9071
27 | 2668852.156 | 1226701.1223 | 2668840.5212 | 1226705.7241 | 2668838.2269 | 1226706.3105
28 | 2668852.156 | 1226701.1223 | 2668853.1364 | 1226708.0937 | 2668853.5294 | 1226710.1845
29 | 2668836.0577 | 1226551.3001 | 2668836.0955 | 1226553.0509 | 2668836.5918 | 1226570.4235 | 2668838.6176 | 1226590.549 | 2668839.0645 | 1226592.5444 | 2668840.573 | 1226601.0451 | 2668840.648 | 1226601.9071
30 | 2668858.5292 | 1226758.8449 | 2668859.9623 | 1226744.3853 | 2668855.107 | 1226718.5789 | 2668853.5294 | 1226710.1845
31 | 2668858.5292 | 1226758.8449 | 2668878.7381 | 1226755.3987 | 2668914.6354 | 1226744.8628 | 2668929.2501 | 1226742.2746
32 | 2668964.8905 | 1226738.3043 | 2668972.4659 | 1226737.7614 | 2668994.3462 | 1226731.3744
33 | 2668964.8905 | 1226738.3043 | 2668945.5197 | 1226739.6923
34 | 2668929.2501 | 1226742.2746 | 2668942.684 | 1226739.8955 | 2668945.5197 | 1226739.6923
35 | 2668836.0131 | 1226549.2365 | 2668836.0577 | 1226551.3001
36 | 2669487.8359 | 1226581.6502 | 2669486.3249 | 1226582.2776
37 | 2669764.8265 | 1227992.5977 | 2669765.1283 | 1228000.5846 | 2669765.4319 | 1228003.2876
38 | 2669765.2202 | 1227981.1173 | 2669764.7929 | 1227991.7082 | 2669764.8265 | 1227992.5977
39 | 2669769.6403 | 1228028.7338 | 2669767.3253 | 1228015.4869 | 2669765.8487 | 1228006.9973 | 2669765.4319 | 1228003.2876
40 | 2669768.6484 | 1227966.0143 | 2669765.2202 | 1227981.1173
41 | 2669765.2202 | 1227981.1173 | 2669769.2108 | 1227981.3754 | 2669788.3513 | 1227982.4767
42 | 2669769.6403 | 1228028.7338 | 2669773.5282 | 1228046.1353 | 2669776.5101 | 1228069.0631 | 2669776.7499 | 1228081.7593
43 | 2669769.6403 | 1228028.7338 | 2669758.7557 | 1228029.6179 | 2669741.157 | 1228036.9609
44 | 2669768.6484 | 1227966.0143 | 2669752.1401 | 1227963.0743 | 2669739.1554 | 1227962.7442 | 2669735.5218 | 1227962.6178
45 | 2669768.6484 | 1227966.0143 | 2669770.8606 | 1227960.8924 | 2669775.663 | 1227951.6883
46 | 2669788.3513 | 1227982.4767 | 2669803.6824 | 1227983.3587 | 2669805.5707 | 1227983.6454
47 | 2669776.1901 | 1228096.3329 | 2669776.9027 | 1228089.8481 | 2669776.7499 | 1228081.7593
48 | 2669729.9396 | 1227962.4238 | 2669735.5218 | 1227962.6178
49 | 2669779.3617 | 1227945.4134 | 2669776.419 | 1227950.2394 | 2669775.663 | 1227951.6883
50 | 2669810.361 | 1227984.3726 | 2669805.5707 | 1227983.6454
51 | 2669776.1901 | 1228096.3329 | 2669775.0112 | 1228107.0372
52 | 2669776.1901 | 1228096.3329 | 2669772.3831 | 1228095.2876 | 2669748.9181 | 1228088.8843
53 | 2669729.9396 | 1227962.4238 | 2669719.2968 | 1227962.0538
54 | 2669779.3617 | 1227945.4134 | 2669784.5707 | 1227936.8707 | 2669788.2902 | 1227928.3939
55 | 2669810.361 | 1227984.3726 | 2669810.3981 | 1227984.3782
56 | 2669800.9815 | 1227790.898 | 2669800.9525 | 1227778.4538
57 | 2669800.7976 | 1227824.9501 | 2669801.0325 | 1227812.7043 | 2669800.9815 | 1227790.898
58 | 2669782.12 | 1227672.3346 | 2669789.2846 | 1227695.9675 | 2669794.041 | 1227713.646 | 2669798.5816 | 1227741.3063 | 2669800.7998 | 1227764.0918 | 2669800.9318 | 1227769.6303 | 2669800.9525 | 1227778.4538
59 | 2669800.7976 | 1227824.9501 | 2669800.5446 | 1227838.1375 | 2669800.3836 | 1227840.4695
60 | 2669782.12 | 1227672.3346 | 2669763.4082 | 1227625.8958 | 2669754.5969 | 1227602.4326 | 2669749.2113 | 1227583.4682 | 2669744.0472 | 1227558.5357 | 2669735.983 | 1227510.7654
61 | 2669800.3836 | 1227840.4695 | 2669799.6519 | 1227851.0697
62 | 2669735.983 | 1227510.7654 | 2669786.9005 | 1227496.7081
63 | 2669706.2444 | 1227342.0284 | 2669717.6486 | 1227407.4827 | 2669724.5752 | 1227446.3005 | 2669735.983 | 1227510.7654
64 | 2669799.6519 | 1227851.0697 | 2669798.3114 | 1227870.4897
65 | 2669706.2444 | 1227342.0284 | 2669667.3314 | 1227120.4162
66 | 2669706.2444 | 1227342.0284 | 2669548.8854 | 1227410.1765
67 | 2669706.2444 | 1227342.0284 | 2669792.8916 | 1227333.0602 | 2669805.1311 | 1227331.7918 | 2669833.1292 | 1227328.8745
68 | 2669797.5132 | 1227882.053 | 2669798.3114 | 1227870.4897
69 | 2669736.4505 | 1228085.4821 | 2669748.9181 | 1228088.8843
70 | 2669769.9234 | 1228153.1524 | 2669775.0112 | 1228107.0372
71 | 2669730.3735 | 1228156.5355 | 2669721.8248 | 1228157.2691
72 | 2669730.3735 | 1228156.5355 | 2669747.2591 | 1228155.0911
73 | 2669721.8248 | 1228157.2691 | 2669720.9512 | 1228129.7973
74 | 2669679.6514 | 1228154.3176 | 2669718.4494 | 1228157.552 | 2669721.8248 | 1228157.2691
75 | 2669769.9234 | 1228153.1524 | 2669747.2591 | 1228155.0911
76 | 2669769.9234 | 1228153.1524 | 2669792.356 | 1228159.9999
77 | 2669679.6514 | 1228154.3176 | 2669658.2433 | 1228151.9783
78 | 2669679.6514 | 1228154.3176 | 2669683.8699 | 1228100.8429 | 2669685.9387 | 1228096.9535
79 | 2670248.7164 | 1227683.4872 | 2670267.7132 | 1227705.4704 | 2670274.962 | 1227718.6091 | 2670277.1598 | 1227726.6321
80 | 2670238.2198 | 1227671.3442 | 2670248.7164 | 1227683.4872
81 | 2670248.7164 | 1227683.4872 | 2670239.0975 | 1227686.2199 | 2670232.9547 | 1227689.7942 | 2670226.9064 | 1227720.0205
82 | 2670238.2198 | 1227671.3442 | 2670226.9987 | 1227657.0134 | 2670219.4954 | 1227652.2265
83 | 2670226.9064 | 1227720.0205 | 2670235.281 | 1227734.0952 | 2670234.8059 | 1227749.487
84 | 2670684.9095 | 1227451.3843 | 2670689.7935 | 1227459.3818
85 | 2670715.4943 | 1227501.4734 | 2670704.1652 | 1227482.9155 | 2670689.7935 | 1227459.3818
86 | 2670684.9095 | 1227451.3843 | 2670683.5509 | 1227449.1595 | 2670675.2694 | 1227435.5966 | 2670671.1342 | 1227432.1786 | 2670667.6099 | 1227425.4878
87 | 2670715.4943 | 1227501.4734 | 2670762.6901 | 1227794.7266
88 | 2670667.6099 | 1227425.4878 | 2670665.7831 | 1227422.0195 | 2670663.2925 | 1227415.4078 | 2670657.7022 | 1227411.9836 | 2670651.1369 | 1227410.4943
89 | 2670762.6901 | 1227794.7266 | 2670763.8849 | 1227800.0677 | 2670764.4438 | 1227805.2699
90 | 2670189.8124 | 1227634.912 | 2670202.9743 | 1227641.6865 | 2670207.9462 | 1227644.8584 | 2670219.4954 | 1227652.2265
91 | 2670642.6655 | 1227372.4441 | 2670639.7929 | 1227403.7545 | 2670640.0693 | 1227407.2823 | 2670646.4781 | 1227409.4376 | 2670651.1369 | 1227410.4943
92 | 2670642.6655 | 1227372.4441 | 2670643.0289 | 1227368.4827
93 | 2670315.4073 | 1228096.7471 | 2670321.4526 | 1228097.5413 | 2670324.7543 | 1228096.786
94 | 2670315.4073 | 1228096.7471 | 2670303.7316 | 1228103.0133 | 2670297.1114 | 1228109.1836 | 2670295.5997 | 1228116.5484 | 2670295.6286 | 1228118.5222
95 | 2670295.7468 | 1228126.5963 | 2670295.6286 | 1228118.5222
96 | 2670295.7468 | 1228126.5963 | 2670295.8624 | 1228134.4927
97 | 2670269.918 | 1228244.207 | 2670256.2532 | 1228236.1792
98 | 2670277.7871 | 1228260.5774 | 2670269.918 | 1228244.207
99 | 2670232.2652 | 1228195.7208 | 2670236.8819 | 1228205.5137 | 2670241.1103 | 1228214.4917 | 2670247.4679 | 1228227.9646 | 2670253.0761 | 1228234.3128 | 2670256.2532 | 1228236.1792
100 | 2670277.7871 | 1228260.5774 | 2670283.7817 | 1228266.0847
101 | 2670296.1295 | 1228150.2756 | 2670296.0735 | 1228148.9087 | 2670295.8624 | 1228134.4927
102 | 2670296.6028 | 1228161.8234 | 2670296.1295 | 1228150.2756
103 | 2670296.6028 | 1228161.8234 | 2670309.0503 | 1228164.6168 | 2670327.2057 | 1228165.3318 | 2670343.5156 | 1228163.1898 | 2670361.4073 | 1228160.5663
104 | 2670296.6028 | 1228161.8234 | 2670287.5903 | 1228160.1158 | 2670267.9362 | 1228155.4139 | 2670260.6368 | 1228153.6599 | 2670234.8462 | 1228152.0322 | 2670228.9069 | 1228152.3716
105 | 2670212.272 | 1228153.3222 | 2670228.9069 | 1228152.3716
106 | 2670212.272 | 1228153.3222 | 2670230.3617 | 1228191.6832 | 2670232.2652 | 1228195.7208
107 | 2670212.272 | 1228153.3222 | 2670187.4226 | 1228154.1295
108 | 2670386.5006 | 1228150.0611 | 2670361.4073 | 1228160.5663
109 | 2670469.2878 | 1228171.605 | 2670463.3396 | 1228169.1782 | 2670437.0034 | 1228150.2872 | 2670426.7871 | 1228145.2963 | 2670414.7218 | 1228142.8631 | 2670404.1754 | 1228143.9835 | 2670389.379 | 1228148.8561 | 2670386.5006 | 1228150.0611
110 | 2670631.0369 | 1228196.4399 | 2670552.9233 | 1228187.0848 | 2670515.4626 | 1228182.3154 | 2670500.209 | 1228180.3667 | 2670476.2503 | 1228174.4456 | 2670469.2878 | 1228171.605
111 | 2670780.8393 | 1228125.2507 | 2670763.3907 | 1228133.2707 | 2670706.7836 | 1228160.7604 | 2670648.1195 | 1228192.4067 | 2670631.0369 | 1228196.4399
112 | 2670780.8393 | 1228125.2507 | 2670782.9635 | 1228133.9595 | 2670759.4367 | 1228212.098 | 2670745.8526 | 1228244.9915 | 2670726.2351 | 1228291.4112
113 | 2670780.8393 | 1228125.2507 | 2670801.1593 | 1227861.8539
114 | 2670726.2351 | 1228291.4112 | 2670549.3424 | 1228451.7981
115 | 2670817.6072 | 1227845.8593 | 2670801.1593 | 1227861.8539
116 | 2670778.723 | 1227838.392 | 2670776.6594 | 1227837.1997 | 2670772.6509 | 1227833.3495 | 2670768.1035 | 1227823.8447 | 2670764.9015 | 1227809.5305 | 2670764.4438 | 1227805.2699
117 | 2670817.6072 | 1227845.8593 | 2670811.6344 | 1227841.5075 | 2670799.7384 | 1227840.7321 | 2670790.0832 | 1227841.4177 | 2670786.3872 | 1227841.2403 | 2670780.3925 | 1227839.3566 | 2670778.723 | 1227838.392
118 | 2670189.8124 | 1227634.912 | 2670185.0176 | 1227632.4441
119 | 2669877.0082 | 1227324.1019 | 2669864.7072 | 1227325.1187
120 | 2669986.8582 | 1227325.7332 | 2669977.7765 | 1227323.3582 | 2669931.3494 | 1227323.9462 | 2669906.0219 | 1227322.5922 | 2669882.0069 | 1227323.6887 | 2669877.0082 | 1227324.1019
121 | 2669833.1292 | 1227328.8745 | 2669846.7516 | 1227327.4551 | 2669864.4601 | 1227325.1392 | 2669864.7072 | 1227325.1187
122 | 2669986.8582 | 1227325.7332 | 2669992.4664 | 1227333.471 | 2669999.435 | 1227346.0389 | 2670004.5366 | 1227363.3325 | 2670007.9256 | 1227374.8133 | 2670011.523 | 1227386.5351
123 | 2670011.523 | 1227386.5351 | 2670019.1926 | 1227411.5261
124 | 2670025.2591 | 1227433.2228 | 2670019.9904 | 1227414.1255 | 2670019.1926 | 1227411.5261
125 | 2669667.3314 | 1227120.4162 | 2669665.798 | 1227105.0243
126 | 2669548.8854 | 1227410.1765 | 2669519.2686 | 1227410.1193
127 | 2669548.8854 | 1227410.1765 | 2669549.869 | 1227445.055
128 | 2670025.2591 | 1227433.2228 | 2670026.2776 | 1227436.9145 | 2670026.6021 | 1227439.1343
129 | 2670077.2742 | 1227576.716 | 2670047.3103 | 1227560.9324 | 2670039.9874 | 1227554.0306 | 2670035.547 | 1227544.3275 | 2670030.3034 | 1227464.4577 | 2670026.6021 | 1227439.1343
130 | 2670100.2283 | 1227588.8072 | 2670077.2742 | 1227576.716
131 | 2670100.2283 | 1227588.8072 | 2670169.6348 | 1227624.5265 | 2670185.0176 | 1227632.4441
132 | 2669665.798 | 1227105.0243 | 2669664.6653 | 1227093.6551
133 | 2669663.5617 | 1227076.0096 | 2669664.0422 | 1227087.4005 | 2669664.6653 | 1227093.6551
134 | 2669663.5617 | 1227076.0096 | 2669675.6728 | 1227076.6851 | 2669688.4494 | 1227076.8348 | 2669688.4494 | 1227076.8348
135 | 2669663.5617 | 1227076.0096 | 2669663.2852 | 1227071.6635
136 | 2669688.4494 | 1227076.8348 | 2669698.3019 | 1227078.807 | 2669703.4819 | 1227083.0371 | 2669703.9812 | 1227090.2255 | 2669703.9817 | 1227094.9769
137 | 2669659.8649 | 1227006.6208 | 2669660.2312 | 1227014.8194 | 2669660.6809 | 1227024.9535 | 2669661.7439 | 1227047.4362 | 2669663.2852 | 1227071.6635
138 | 2669659.8649 | 1227006.6208 | 2669669.5567 | 1227004.1993 | 2669668.6827 | 1226991.518
139 | 2669550.438 | 1227465.2321 | 2669549.869 | 1227445.055
140 | 2669519.2686 | 1227410.1193 | 2669504.4402 | 1227411.2288
141 | 2669479.9388 | 1227413.062 | 2669504.4402 | 1227411.2288
142 | 2669479.9388 | 1227413.062 | 2669464.6241 | 1227413.9523
143 | 2669479.9388 | 1227413.062 | 2669480.6476 | 1227428.9362
144 | 2669464.6241 | 1227413.9523 | 2669287.5895 | 1227355.4038
145 | 2669480.6476 | 1227428.9362 | 2669481.0682 | 1227438.3473 | 2669480.1927 | 1227464.6828
146 | 2669287.5895 | 1227355.4038 | 2669108.8783 | 1227561.2498
147 | 2669287.5895 | 1227355.4038 | 2669284.4905 | 1227341.681 | 2669276.1282 | 1227308.7509 | 2669275.5836 | 1227296.948 | 2669274.8798 | 1227289.3579
148 | 2669108.8783 | 1227561.2498 | 2669110.3393 | 1227570.5172 | 2669108.2189 | 1227607.6224
149 | 2670150.8443 | 1228152.2404 | 2670175.8009 | 1228153.5293
150 | 2670150.8443 | 1228152.2404 | 2670142.4988 | 1228151.8094 | 2670125.6394 | 1228150.5153
151 | 2670187.4226 | 1228154.1295 | 2670175.8009 | 1228153.5293
152 | 2670116.0333 | 1228149.6729 | 2670117.3407 | 1228149.8783 | 2670125.6394 | 1228150.5153
153 | 2670187.4226 | 1228154.1295 | 2670184.4089 | 1228164.2118 | 2670181.7751 | 1228170.9676
154 | 2669890.2558 | 1228015.9964 | 2670116.0333 | 1228149.6729
155 | 2669890.2558 | 1228015.9964 | 2669879.6718 | 1228007.4109 | 2669867.5868 | 1228000.1642 | 2669862.6168 | 1227998.3784
156 | 2669862.6168 | 1227998.3784 | 2669843.2431 | 1227991.4171 | 2669835.3054 | 1227989.587
157 | 2669822.9996 | 1227986.7497 | 2669835.3054 | 1227989.587
158 | 2669810.3981 | 1227984.3782 | 2669817.1774 | 1227985.4073 | 2669822.9996 | 1227986.7497
159 | 2669719.2968 | 1227962.0538 | 2669701.2216 | 1227961.4254
160 | 2669701.2216 | 1227961.4254 | 2669698.8989 | 1227961.3447
161 | 2669682.2149 | 1227960.7647 | 2669698.8989 | 1227961.3447
162 | 2669682.2149 | 1227960.7647 | 2669681.741 | 1227981.1615
163 | 2669797.5132 | 1227882.053 | 2669795.5168 | 1227881.6961 | 2669790.2156 | 1227880.7555 | 2669784.3424 | 1227877.5401 | 2669772.2627 | 1227868.1273
164 | 2669797.5132 | 1227882.053 | 2669796.4268 | 1227895.1934
165 | 2669772.2627 | 1227868.1273 | 2669762.4674 | 1227860.4946 | 2669756.0656 | 1227856.9923
166 | 2669796.4268 | 1227895.1934 | 2669830.8263 | 1227903.3579
167 | 2669796.4268 | 1227895.1934 | 2669795.6134 | 1227905.1015 | 2669792.6714 | 1227916.2678
168 | 2669750.8301 | 1227854.1281 | 2669756.0656 | 1227856.9923
169 | 2669830.4622 | 1227915.0057 | 2669832.1642 | 1227907.5208 | 2669831.9795 | 1227905.1837 | 2669830.8263 | 1227903.3579
170 | 2669792.6714 | 1227916.2678 | 2669791.2591 | 1227921.628 | 2669789.3222 | 1227926.042
171 | 2669788.2902 | 1227928.3939 | 2669789.3222 | 1227926.042
172 | 2669750.8301 | 1227854.1281 | 2669746.9457 | 1227852.003
173 | 2669735.181 | 1227845.5667 | 2669746.9457 | 1227852.003
174 | 2669584.7618 | 1227705.8336 | 2669588.3609 | 1227708.2671 | 2669602.5089 | 1227721.9193 | 2669627.8645 | 1227746.6322 | 2669650.4286 | 1227776.0822 | 2669667.6182 | 1227797.8867 | 2669682.0961 | 1227811.1649 | 2669704.3124 | 1227827.5692 | 2669728.1164 | 1227841.7018 | 2669735.181 | 1227845.5667
175 | 2669107.3099 | 1227638.5625 | 2669107.3955 | 1227633.3536
176 | 2669107.3955 | 1227633.3536 | 2669107.6567 | 1227617.4613 | 2669108.2189 | 1227607.6224
177 | 2669853.4288 | 1226719.498 | 2669840.1826 | 1226719.9238 | 2669835.0082 | 1226720.0072
178 | 2669821.4272 | 1226720.2262 | 2669835.0082 | 1226720.0072
179 | 2669864.2493 | 1226719.1502 | 2669853.4288 | 1226719.498
180 | 2669821.4272 | 1226720.2262 | 2669821.4272 | 1226720.2262 | 2669809.7729 | 1226718.6774 | 2669799.3711 | 1226715.0307 | 2669791.2827 | 1226711.2334 | 2669765.7762 | 1226698.4149 | 2669761.5825 | 1226696.5836
181 | 2669821.4272 | 1226720.2262 | 2669709.406 | 1226957.7376
182 | 2669864.2493 | 1226719.1502 | 2669895.22 | 1226718.4467 | 2669906.8442 | 1226718.0496 | 2669921.4939 | 1226717.5436 | 2669929.3798 | 1226717.2694 | 2669932.8929 | 1226717.1657
183 | 2669864.2493 | 1226719.1502 | 2669852.5389 | 1226704.303 | 2669843.7456 | 1226690.8243
184 | 2669754.4499 | 1226693.4689 | 2669761.5825 | 1226696.5836
185 | 2669709.406 | 1226957.7376 | 2669680.851 | 1226959.3189
186 | 2669932.8929 | 1226717.1657 | 2669940.0085 | 1226716.9558
187 | 2669712.4352 | 1226676.0719 | 2669727.063 | 1226680.6718 | 2669742.5425 | 1226688.2693 | 2669754.4499 | 1226693.4689
188 | 2669666.5184 | 1226960.1126 | 2669680.851 | 1226959.3189
189 | 2669950.9766 | 1226716.6323 | 2669940.0085 | 1226716.9558
190 | 2669672.6464 | 1226670.5391 | 2669684.5555 | 1226669.7669 | 2669696.0336 | 1226671.4913 | 2669709.6184 | 1226675.1861 | 2669712.4352 | 1226676.0719
191 | 2669666.5184 | 1226960.1126 | 2669668.6827 | 1226991.518
192 | 2669511.7786 | 1226575.0662 | 2669494.0783 | 1226579.0583 | 2669487.8359 | 1226581.6502
193 | 2669642.3257 | 1226563.2695 | 2669633.1253 | 1226564.4404 | 2669622.1603 | 1226562.9 | 2669604.1422 | 1226558.4531 | 2669581.8105 | 1226559.248 | 2669534.2127 | 1226569.9988 | 2669522.3874 | 1226572.6736 | 2669511.7786 | 1226575.0662
194 | 2669672.6464 | 1226670.5391 | 2669670.0317 | 1226645.2808 | 2669667.606 | 1226629.1196 | 2669662.6438 | 1226612.0837 | 2669646.3068 | 1226572.8335 | 2669642.3257 | 1226563.2695
195 | 2669950.9766 | 1226716.6323 | 2669959.2916 | 1226716.387 | 2669960.7144 | 1226716.2607

## bus_geodata
| x | y | coords
0 | 2668858.7307 | 1226867.2978
1 | 2668857.3881 | 1226888.8389
2 | 2668851.5208 | 1226830.644
3 | 2668798.6708 | 1226841.6846
4 | 2668850.7117 | 1226821.8757
5 | 2668756.0803 | 1226801.8649
6 | 2668852.1958 | 1226795.2315
7 | 2668892.7281 | 1226810.1266
8 | 2668873.5081 | 1226786.102
9 | 2668755.4016 | 1226800.9553
10 | 2668854.1243 | 1226784.4884
11 | 2669423.8722 | 1226607.5883
12 | 2669460.2602 | 1226593.1325
13 | 2669051.8627 | 1226729.5209
14 | 2669043.408 | 1226730.1122
15 | 2669010.8574 | 1226726.5546
16 | 2669004.3468 | 1226698.9829
17 | 2668998.6114 | 1226730.1294
18 | 2669462.7929 | 1226592.0664
19 | 2668735.6412 | 1226770.5699
20 | 2668735.4772 | 1226770.259
21 | 2668755.0924 | 1226800.5408
22 | 2668732.3582 | 1226764.3457
23 | 2668719.6965 | 1226729.0524
24 | 2668843.5165 | 1226634.8791
25 | 2668852.156 | 1226701.1223
26 | 2668840.648 | 1226601.9071
27 | 2668858.5292 | 1226758.8449
28 | 2668994.3462 | 1226731.3744
29 | 2668964.8905 | 1226738.3043
30 | 2668945.5197 | 1226739.6923
31 | 2668929.2501 | 1226742.2746
32 | 2668853.5294 | 1226710.1845
33 | 2668836.0577 | 1226551.3001
34 | 2668836.0131 | 1226549.2365
35 | 2668838.2269 | 1226706.3105
36 | 2669486.3249 | 1226582.2776
37 | 2669764.8265 | 1227992.5977
38 | 2669765.4319 | 1228003.2876
39 | 2669765.2202 | 1227981.1173
40 | 2669769.6403 | 1228028.7338
41 | 2669768.6484 | 1227966.0142
42 | 2669788.3513 | 1227982.4767
43 | 2669776.7499 | 1228081.7593
44 | 2669741.157 | 1228036.9609
45 | 2669735.5218 | 1227962.6178
46 | 2669775.663 | 1227951.6883
47 | 2669805.5707 | 1227983.6454
48 | 2669776.1901 | 1228096.3329
49 | 2669729.9396 | 1227962.4238
50 | 2669779.3617 | 1227945.4134
51 | 2669810.361 | 1227984.3726
52 | 2669800.9815 | 1227790.898
53 | 2669800.9525 | 1227778.4538
54 | 2669800.7976 | 1227824.9501
55 | 2669782.12 | 1227672.3346
56 | 2669800.3836 | 1227840.4695
57 | 2669735.983 | 1227510.7654
58 | 2669799.6519 | 1227851.0697
59 | 2669786.9005 | 1227496.7081
60 | 2669706.2444 | 1227342.0284
61 | 2669798.3114 | 1227870.4897
62 | 2669736.4505 | 1228085.4821
63 | 2669748.9181 | 1228088.8844
64 | 2669775.0112 | 1228107.0372
65 | 2669730.3735 | 1228156.5355
66 | 2669721.8248 | 1228157.2691
67 | 2669747.2591 | 1228155.0911
68 | 2669769.9234 | 1228153.1524
69 | 2669720.9512 | 1228129.7973
70 | 2669679.6514 | 1228154.3176
71 | 2669792.356 | 1228159.9999
72 | 2670277.1598 | 1227726.6321
73 | 2670248.7164 | 1227683.4872
74 | 2670238.2198 | 1227671.3442
75 | 2670226.9064 | 1227720.0205
76 | 2670689.7935 | 1227459.3818
77 | 2670684.9095 | 1227451.3843
78 | 2670715.4943 | 1227501.4734
79 | 2670667.6099 | 1227425.4878
80 | 2670762.6901 | 1227794.7266
81 | 2670219.4954 | 1227652.2265
82 | 2670234.8059 | 1227749.487
83 | 2670651.1369 | 1227410.4943
84 | 2670642.6655 | 1227372.4441
85 | 2670643.0289 | 1227368.4827
86 | 2670324.7543 | 1228096.786
87 | 2670315.4073 | 1228096.7471
88 | 2670295.6286 | 1228118.5222
89 | 2670295.7468 | 1228126.5963
90 | 2670269.918 | 1228244.207
91 | 2670256.2532 | 1228236.1792
92 | 2670277.7871 | 1228260.5774
93 | 2670283.7817 | 1228266.0847
94 | 2670295.8624 | 1228134.4927
95 | 2670296.1295 | 1228150.2756
96 | 2670296.6028 | 1228161.8234
97 | 2670228.9069 | 1228152.3716
98 | 2670212.272 | 1228153.3222
99 | 2670361.4073 | 1228160.5663
100 | 2670386.5006 | 1228150.0611
101 | 2670469.2878 | 1228171.605
102 | 2670631.0369 | 1228196.4399
103 | 2670780.8393 | 1228125.2507
104 | 2670726.2351 | 1228291.4112
105 | 2670801.1593 | 1227861.8539
106 | 2670549.3424 | 1228451.7981
107 | 2670764.4438 | 1227805.2699
108 | 2670778.723 | 1227838.392
109 | 2670817.6072 | 1227845.8593
110 | 2670189.8124 | 1227634.912
111 | 2669877.0082 | 1227324.1019
112 | 2669864.7072 | 1227325.1187
113 | 2669986.8582 | 1227325.7332
114 | 2669833.1292 | 1227328.8745
115 | 2670011.523 | 1227386.5351
116 | 2670019.1926 | 1227411.5261
117 | 2669667.3314 | 1227120.4162
118 | 2669548.8854 | 1227410.1765
119 | 2670025.2591 | 1227433.2228
120 | 2670026.6021 | 1227439.1343
121 | 2670077.2742 | 1227576.716
122 | 2670100.2283 | 1227588.8072
123 | 2670185.0176 | 1227632.4441
124 | 2669664.6653 | 1227093.6551
125 | 2669665.798 | 1227105.0243
126 | 2669663.5617 | 1227076.0096
127 | 2669688.4494 | 1227076.8348
128 | 2669663.2852 | 1227071.6635
129 | 2669703.9817 | 1227094.9769
130 | 2669659.8649 | 1227006.6208
131 | 2669549.869 | 1227445.055
132 | 2669550.438 | 1227465.2321
133 | 2669519.2686 | 1227410.1193
134 | 2669504.4402 | 1227411.2288
135 | 2669479.9388 | 1227413.062
136 | 2669464.6241 | 1227413.9522
137 | 2669480.6476 | 1227428.9362
138 | 2669480.1927 | 1227464.6828
139 | 2669287.5895 | 1227355.4038
140 | 2669108.8783 | 1227561.2498
141 | 2669274.8798 | 1227289.3579
142 | 2670150.8443 | 1228152.2404
143 | 2670175.8009 | 1228153.5293
144 | 2670125.6394 | 1228150.5153
145 | 2670187.4226 | 1228154.1295
146 | 2670116.0333 | 1228149.6729
147 | 2669890.2558 | 1228015.9964
148 | 2669862.6168 | 1227998.3784
149 | 2670181.7751 | 1228170.9676
150 | 2670232.2652 | 1228195.7208
151 | 2669835.3054 | 1227989.587
152 | 2669822.9996 | 1227986.7497
153 | 2669719.2968 | 1227962.0538
154 | 2669701.2216 | 1227961.4254
155 | 2669698.8989 | 1227961.3447
156 | 2669682.2149 | 1227960.7647
157 | 2669681.741 | 1227981.1615
158 | 2669797.5132 | 1227882.053
159 | 2669772.2627 | 1227868.1273
160 | 2669796.4269 | 1227895.1934
161 | 2669756.0657 | 1227856.9923
162 | 2669830.8263 | 1227903.3579
163 | 2669792.6714 | 1227916.2678
164 | 2669810.3981 | 1227984.3782
165 | 2669788.2902 | 1227928.3939
166 | 2669789.3222 | 1227926.042
167 | 2669746.9457 | 1227852.003
168 | 2669750.8301 | 1227854.1281
169 | 2669735.181 | 1227845.5667
170 | 2669584.7618 | 1227705.8336
171 | 2669107.3099 | 1227638.5625
172 | 2669107.3955 | 1227633.3536
173 | 2669108.2189 | 1227607.6224
174 | 2669658.2433 | 1228151.9783
175 | 2669685.9387 | 1228096.9535
176 | 2669830.4622 | 1227915.0057
177 | 2669835.0082 | 1226720.0072
178 | 2669853.4288 | 1226719.498
179 | 2669821.4272 | 1226720.2262
180 | 2669864.2493 | 1226719.1502
181 | 2669761.5825 | 1226696.5836
182 | 2669709.406 | 1226957.7376
183 | 2669932.8929 | 1226717.1657
184 | 2669843.7456 | 1226690.8243
185 | 2669754.4499 | 1226693.4689
186 | 2669680.851 | 1226959.3189
187 | 2669940.0085 | 1226716.9558
188 | 2669712.4352 | 1226676.0719
189 | 2669668.6827 | 1226991.518
190 | 2669666.5184 | 1226960.1126
191 | 2669487.8359 | 1226581.6502
192 | 2669511.7786 | 1226575.0662
193 | 2669642.3257 | 1226563.2695
194 | 2669672.6464 | 1226670.5391
195 | 2669950.9766 | 1226716.6323
196 | 2669960.7144 | 1226716.2607
197 | 2669796.1318 | 1227494.1596

## line_std_types
| c_nf_per_km | r_ohm_per_km | x_ohm_per_km | max_i_ka | type | q_mm2 | alpha | voltage_rating
NAYY 4x50 SE | 210 | 0.642 | 0.083 | 0.142 | cs | 50 | 0.00403 | LV
NAYY 4x120 SE | 264 | 0.225 | 0.08 | 0.242 | cs | 120 | 0.00403 | LV
NAYY 4x150 SE | 261 | 0.208 | 0.08 | 0.27 | cs | 150 | 0.00403 | LV
NA2XS2Y 1x95 RM/25 12/20 kV | 216 | 0.313 | 0.132 | 0.252 | cs | 95 | 0.00403 | MV
NA2XS2Y 1x185 RM/25 12/20 kV | 273 | 0.161 | 0.117 | 0.362 | cs | 185 | 0.00403 | MV
NA2XS2Y 1x240 RM/25 12/20 kV | 304 | 0.122 | 0.112 | 0.421 | cs | 240 | 0.00403 | MV
NA2XS2Y 1x95 RM/25 6/10 kV | 315 | 0.313 | 0.123 | 0.249 | cs | 95 | 0.00403 | MV
NA2XS2Y 1x185 RM/25 6/10 kV | 406 | 0.161 | 0.11 | 0.358 | cs | 185 | 0.00403 | MV
NA2XS2Y 1x240 RM/25 6/10 kV | 456 | 0.122 | 0.105 | 0.416 | cs | 240 | 0.00403 | MV
NA2XS2Y 1x150 RM/25 12/20 kV | 250 | 0.206 | 0.116 | 0.319 | cs | 150 | 0.00403 | MV
NA2XS2Y 1x120 RM/25 12/20 kV | 230 | 0.253 | 0.119 | 0.283 | cs | 120 | 0.00403 | MV
NA2XS2Y 1x70 RM/25 12/20 kV | 190 | 0.443 | 0.132 | 0.22 | cs | 70 | 0.00403 | MV
NA2XS2Y 1x150 RM/25 6/10 kV | 360 | 0.206 | 0.11 | 0.315 | cs | 150 | 0.00403 | MV
NA2XS2Y 1x120 RM/25 6/10 kV | 340 | 0.253 | 0.113 | 0.28 | cs | 120 | 0.00403 | MV
NA2XS2Y 1x70 RM/25 6/10 kV | 280 | 0.443 | 0.123 | 0.217 | cs | 70 | 0.00403 | MV
N2XS(FL)2Y 1x120 RM/35 64/110 kV | 112 | 0.153 | 0.166 | 0.366 | cs | 120 | 0.00393 | HV
N2XS(FL)2Y 1x185 RM/35 64/110 kV | 125 | 0.099 | 0.156 | 0.457 | cs | 185 | 0.00393 | HV
N2XS(FL)2Y 1x240 RM/35 64/110 kV | 135 | 0.075 | 0.149 | 0.526 | cs | 240 | 0.00393 | HV
N2XS(FL)2Y 1x300 RM/35 64/110 kV | 144 | 0.06 | 0.144 | 0.588 | cs | 300 | 0.00393 | HV
15-AL1/3-ST1A 0.4 | 11 | 1.8769 | 0.35 | 0.105 | ol | 16 | 0.00403 | LV
24-AL1/4-ST1A 0.4 | 11.25 | 1.2012 | 0.335 | 0.14 | ol | 24 | 0.00403 | LV
48-AL1/8-ST1A 0.4 | 12.2 | 0.5939 | 0.3 | 0.21 | ol | 48 | 0.00403 | LV
94-AL1/15-ST1A 0.4 | 13.2 | 0.306 | 0.29 | 0.35 | ol | 94 | 0.00403 | LV
34-AL1/6-ST1A 10.0 | 9.7 | 0.8342 | 0.36 | 0.17 | ol | 34 | 0.00403 | MV
48-AL1/8-ST1A 10.0 | 10.1 | 0.5939 | 0.35 | 0.21 | ol | 48 | 0.00403 | MV
70-AL1/11-ST1A 10.0 | 10.4 | 0.4132 | 0.339 | 0.29 | ol | 70 | 0.00403 | MV
94-AL1/15-ST1A 10.0 | 10.75 | 0.306 | 0.33 | 0.35 | ol | 94 | 0.00403 | MV
122-AL1/20-ST1A 10.0 | 11.1 | 0.2376 | 0.323 | 0.41 | ol | 122 | 0.00403 | MV
149-AL1/24-ST1A 10.0 | 11.25 | 0.194 | 0.315 | 0.47 | ol | 149 | 0.00403 | MV
34-AL1/6-ST1A 20.0 | 9.15 | 0.8342 | 0.382 | 0.17 | ol | 34 | 0.00403 | MV
48-AL1/8-ST1A 20.0 | 9.5 | 0.5939 | 0.372 | 0.21 | ol | 48 | 0.00403 | MV
70-AL1/11-ST1A 20.0 | 9.7 | 0.4132 | 0.36 | 0.29 | ol | 70 | 0.00403 | MV
94-AL1/15-ST1A 20.0 | 10 | 0.306 | 0.35 | 0.35 | ol | 94 | 0.00403 | MV
122-AL1/20-ST1A 20.0 | 10.3 | 0.2376 | 0.344 | 0.41 | ol | 122 | 0.00403 | MV
149-AL1/24-ST1A 20.0 | 10.5 | 0.194 | 0.337 | 0.47 | ol | 149 | 0.00403 | MV
184-AL1/30-ST1A 20.0 | 10.75 | 0.1571 | 0.33 | 0.535 | ol | 184 | 0.00403 | MV
243-AL1/39-ST1A 20.0 | 11 | 0.1188 | 0.32 | 0.645 | ol | 243 | 0.00403 | MV
48-AL1/8-ST1A 110.0 | 8 | 0.5939 | 0.46 | 0.21 | ol | 48 | 0.00403 | HV
70-AL1/11-ST1A 110.0 | 8.4 | 0.4132 | 0.45 | 0.29 | ol | 70 | 0.00403 | HV
94-AL1/15-ST1A 110.0 | 8.65 | 0.306 | 0.44 | 0.35 | ol | 94 | 0.00403 | HV
122-AL1/20-ST1A 110.0 | 8.5 | 0.2376 | 0.43 | 0.41 | ol | 122 | 0.00403 | HV
149-AL1/24-ST1A 110.0 | 8.75 | 0.194 | 0.41 | 0.47 | ol | 149 | 0.00403 | HV
184-AL1/30-ST1A 110.0 | 8.8 | 0.1571 | 0.4 | 0.535 | ol | 184 | 0.00403 | HV
243-AL1/39-ST1A 110.0 | 9 | 0.1188 | 0.39 | 0.645 | ol | 243 | 0.00403 | HV
305-AL1/39-ST1A 110.0 | 9.2 | 0.0949 | 0.38 | 0.74 | ol | 305 | 0.00403 | HV
490-AL1/64-ST1A 110.0 | 9.75 | 0.059 | 0.37 | 0.96 | ol | 490 | 0.00403 | HV
679-AL1/86-ST1A 110.0 | 9.95 | 0.042 | 0.36 | 1.15 | ol | 679 | 0.00403 | HV
490-AL1/64-ST1A 220.0 | 10 | 0.059 | 0.285 | 0.96 | ol | 490 | 0.00403 | HV
679-AL1/86-ST1A 220.0 | 11.7 | 0.042 | 0.275 | 1.15 | ol | 679 | 0.00403 | HV
490-AL1/64-ST1A 380.0 | 11 | 0.059 | 0.253 | 0.96 | ol | 490 | 0.00403 | HV
679-AL1/86-ST1A 380.0 | 14.6 | 0.042 | 0.25 | 1.15 | ol | 679 | 0.00403 | HV

## trafo_std_types
| i0_percent | pfe_kw | vkr_percent | sn_mva | vn_lv_kv | vn_hv_kv | vk_percent | shift_degree | vector_group | tap_side | tap_neutral | tap_min | tap_max | tap_step_degree | tap_step_percent | tap_phase_shifter
160 MVA 380/110 kV | 0.06 | 60 | 0.25 | 160 | 110 | 380 | 12.2 | 0 | Yy0 | hv | 0 | -9 | 9 | 0 | 1.5 | FALSE
100 MVA 220/110 kV | 0.06 | 55 | 0.26 | 100 | 110 | 220 | 12 | 0 | Yy0 | hv | 0 | -9 | 9 | 0 | 1.5 | FALSE
63 MVA 110/20 kV | 0.04 | 22 | 0.32 | 63 | 20 | 110 | 18 | 150 | YNd5 | hv | 0 | -9 | 9 | 0 | 1.5 | FALSE
40 MVA 110/20 kV | 0.05 | 18 | 0.34 | 40 | 20 | 110 | 16.2 | 150 | YNd5 | hv | 0 | -9 | 9 | 0 | 1.5 | FALSE
25 MVA 110/20 kV | 0.07 | 14 | 0.41 | 25 | 20 | 110 | 12 | 150 | YNd5 | hv | 0 | -9 | 9 | 0 | 1.5 | FALSE
63 MVA 110/10 kV | 0.04 | 22 | 0.32 | 63 | 10 | 110 | 18 | 150 | YNd5 | hv | 0 | -9 | 9 | 0 | 1.5 | FALSE
40 MVA 110/10 kV | 0.05 | 18 | 0.34 | 40 | 10 | 110 | 16.2 | 150 | YNd5 | hv | 0 | -9 | 9 | 0 | 1.5 | FALSE
25 MVA 110/10 kV | 0.07 | 14 | 0.41 | 25 | 10 | 110 | 12 | 150 | YNd5 | hv | 0 | -9 | 9 | 0 | 1.5 | FALSE
0.25 MVA 20/0.4 kV | 0.32 | 0.8 | 1.44 | 0.25 | 0.4 | 20 | 6 | 150 | Yzn5 | hv | 0 | -2 | 2 | 0 | 2.5 | FALSE
0.4 MVA 20/0.4 kV | 0.3375 | 1.35 | 1.425 | 0.4 | 0.4 | 20 | 6 | 150 | Dyn5 | hv | 0 | -2 | 2 | 0 | 2.5 | FALSE
0.63 MVA 20/0.4 kV | 0.2619 | 1.65 | 1.206 | 0.63 | 0.4 | 20 | 6 | 150 | Dyn5 | hv | 0 | -2 | 2 | 0 | 2.5 | FALSE
0.25 MVA 10/0.4 kV | 0.24 | 0.6 | 1.2 | 0.25 | 0.4 | 10 | 4 | 150 | Dyn5 | hv | 0 | -2 | 2 | 0 | 2.5 | FALSE
0.4 MVA 10/0.4 kV | 0.2375 | 0.95 | 1.325 | 0.4 | 0.4 | 10 | 4 | 150 | Dyn5 | hv | 0 | -2 | 2 | 0 | 2.5 | FALSE
0.63 MVA 10/0.4 kV | 0.1873 | 1.18 | 1.0794 | 0.63 | 0.4 | 10 | 4 | 150 | Dyn5 | hv | 0 | -2 | 2 | 0 | 2.5 | FALSE

## trafo3w_std_types
| sn_hv_mva | sn_mv_mva | sn_lv_mva | vn_hv_kv | vn_mv_kv | vn_lv_kv | vk_hv_percent | vk_mv_percent | vk_lv_percent | vkr_hv_percent | vkr_mv_percent | vkr_lv_percent | pfe_kw | i0_percent | shift_mv_degree | shift_lv_degree | vector_group | tap_side | tap_neutral | tap_min | tap_max | tap_step_percent
63/25/38 MVA 110/20/10 kV | 63 | 25 | 38 | 110 | 20 | 10 | 10.4 | 10.4 | 10.4 | 0.28 | 0.32 | 0.35 | 35 | 0.89 | 0 | 0 | YN0yn0yn0 | hv | 0 | -10 | 10 | 1.2
63/25/38 MVA 110/10/10 kV | 63 | 25 | 38 | 110 | 10 | 10 | 10.4 | 10.4 | 10.4 | 0.28 | 0.32 | 0.35 | 35 | 0.89 | 0 | 0 | YN0yn0yn0 | hv | 0 | -10 | 10 | 1.2

## fuse_std_types
| fuse_type | i_rated_a | t_avg | t_min | t_total | x_avg | x_min | x_total
HV 100A | HV 100A | 100 | 0 | [10.0, 3.64, 0.854, 0.281, 0.1, 0.0531, 0.022, 0.01] | [10.0, 4.267, 1.21, 0.403, 0.1, 0.058, 0.022, 0.01] | 0 | [300.0, 350.0, 450.0, 550.0, 700.0, 850.0, 1200.0, 1752.0] | [600.0, 700.0, 900.0, 1150.0, 1665.0, 2000.0, 3000.0, 4313.0]
HV 10A | HV 10A | 10 | 0 | [10.0, 1675.0, 0.344, 0.156, 0.1, 0.0417, 0.0171, 0.01] | [10.0, 1.3, 0.3, 0.155, 0.1, 0.0555, 0.023, 0.01] | 0 | [30.0, 32.0, 35.0, 37.0, 39.0, 50.0, 70.0, 88.0] | [60.0, 70.0, 80.0, 87.0, 94.0, 110.0, 150.0, 216.0]
HV 125A | HV 125A | 125 | 0 | [10.0, 1.82, 0.344, 0.1, 0.0467, 0.0269, 0.01] | [10.0, 2.478, 0.426, 0.1, 0.0427, 0.0211, 0.01] | 0 | [375.0, 500.0, 700.0, 925.0, 1200.0, 1500.0, 2341.0] | [750.0, 1000.0, 1500.0, 2200.0, 3000.0, 4000.0, 5765.0]
HV 160A | HV 160A | 160 | 0 | [10.0, 4.15, 1.03, 0.198, 0.1, 0.051, 0.0172, 0.01] | [10.0, 2.3, 0.734, 0.274, 0.1, 0.046, 0.0177, 0.01] | 0 | [480.0, 550.0, 700.0, 1000.0, 1260.0, 1600.0, 2500.0, 3227.0] | [960.0, 1300.0, 1700.0, 2200.0, 2996.0, 4000.0, 6000.0, 7946.0]
HV 16A | HV 16A | 16 | 0 | [10.0, 0.352, 0.164, 0.1, 0.0649, 0.0342, 0.01] | [10.0, 2.34, 0.722, 0.181, 0.1, 0.055, 0.0296, 0.01] | 0 | [48.0, 60.0, 65.0, 71.0, 80.0, 100.0, 162.0] | [96.0, 110.0, 125.0, 150.0, 168.0, 200.0, 250.0, 398.0]
HV 200A | HV 200A | 200 | 0 | [10.0, 4.267, 1.21, 0.403, 0.1, 0.058, 0.022, 0.01] | [10.0, 3.73, 1.654, 0.328, 0.1, 0.0531, 0.019, 0.01] | 0 | [600.0, 700.0, 900.0, 1150.0, 1665.0, 2000.0, 3000.0, 4313.0] | [1200.0, 1500.0, 1800.0, 2700.0, 3960.0, 5000.0, 7500.0, 10620.0]
HV 20A | HV 20A | 20 | 0 | [10.0, 1.3, 0.3, 0.155, 0.1, 0.0555, 0.023, 0.01] | [10.0, 1.3, 0.161, 0.1, 0.0611, 0.0399, 0.0141, 0.01] | 0 | [60.0, 70.0, 80.0, 87.0, 94.0, 110.0, 150.0, 216.0] | [120.0, 150.0, 200.0, 223.0, 260.0, 300.0, 450.0, 532.0]
HV 25A | HV 25A | 25 | 0 | [10.0, 2.512, 0.833, 0.299, 0.1, 0.0372, 0.0223, 0.01] | [10.0, 3.125, 0.597, 0.198, 0.1, 0.0378, 0.022, 0.01] | 0 | [75.0, 82.0, 90.0, 100.0, 124.0, 170.0, 200.0, 289.0] | [150.0, 170.0, 210.0, 250.0, 294.0, 400.0, 500.0, 711.0]
HV 31.5A | HV 31.5A | 31.5 | 0 | [10.0, 2.34, 0.722, 0.181, 0.1, 0.055, 0.0296, 0.01] | [10.0, 2.84, 0.368, 0.164, 0.1, 0.0621, 0.0378, 0.0195, 0.01] | 0 | [95.0, 110.0, 125.0, 150.0, 165.0, 200.0, 250.0, 390.0] | [189.0, 220.0, 300.0, 350.0, 393.0, 450.0, 530.0, 700.0, 960.0]
HV 40A | HV 40A | 40 | 0 | [10.0, 1.3, 0.161, 0.1, 0.0611, 0.0399, 0.0141, 0.01] | [10.0, 2.05, 0.369, 0.198, 0.1, 0.051, 0.0298, 0.01] | 0 | [120.0, 150.0, 200.0, 223.0, 260.0, 300.0, 450.0, 532.0] | [240.0, 300.0, 400.0, 450.0, 530.0, 650.0, 800.0, 1311.0]
HV 50A | HV 50A | 50 | 0 | [10.0, 3.215, 0.597, 0.198, 0.1, 0.0378, 0.022, 0.01] | [10.0, 3.64, 0.854, 0.281, 0.1, 0.0531, 0.022, 0.01] | 0 | [150.0, 170.0, 210.0, 250.0, 294.0, 400.0, 500.0, 711.0] | [300.0, 350.0, 450.0, 550.0, 700.0, 850.0, 1200.0, 1752.0]
HV 6.3A | HV 6.3A | 6.3 | 0 | [10.0, 1.39, 0.344, 0.168, 0.1, 0.056, 0.0263, 0.01] | [10.0, 1.711, 0.516, 0.198, 0.1, 0.0634, 0.0303, 0.01] | 0 | [19.0, 19.5, 20.4, 20.8, 22.0, 25.0, 32.0, 48.0] | [38.0, 40.0, 43.0, 48.0, 53.0, 60.0, 75.0, 118.0]
HV 63A | HV 63A | 63 | 0 | [10.0, 2.84, 0.368, 0.164, 0.1, 0.0621, 0.0378, 0.0195, 0.01] | [10.0, 1.82, 0.344, 0.1, 0.0467, 0.0269, 0.01] | 0 | [189.0, 220.0, 300.0, 350.0, 393.0, 450.0, 530.0, 700.0, 961.0] | [378.0, 500.0, 700.0, 934.0, 1200.0, 1500.0, 2366.0]
HV 80A | HV 80A | 80 | 0 | [10.0, 2.05, 0.369, 0.198, 0.1, 0.051, 0.0298, 0.01] | [10.0, 4.15, 1.03, 0.198, 0.1, 0.051, 0.0172, 0.01] | 0 | [240.0, 300.0, 400.0, 450.0, 530.0, 650.0, 800.0, 1311.0] | [480.0, 550.0, 700.0, 1000.0, 1260.0, 1600.0, 2500.0, 3227.0]
Siemens NH-1-100 | Siemens NH-1-100 | 100 | [5400.0, 2000.0, 400.0, 20.0, 1.0, 0.2, 0.012, 0.004] | 0 | 0 | [150.0, 190.0, 250.0, 430.0, 900.0, 1250.0, 2700.0, 3600.0] | 0 | 0
Siemens NH-1-125 | Siemens NH-1-125 | 125 | [4800.0, 120.0, 7.0, 0.1, 0.004] | 0 | 0 | [180.0, 400.0, 740.0, 2000.0, 4250.0] | 0 | 0
Siemens NH-1-16 | Siemens NH-1-16 | 16 | [4000.0, 400.0, 2.0, 0.1, 0.04, 0.01] | 0 | 0 | [26.0, 35.0, 75.0, 150.0, 200.0, 300.0] | 0 | 0
Siemens NH-1-160 | Siemens NH-1-160 | 160 | [4800.0, 120.0, 7.0, 0.1, 0.004] | 0 | 0 | [210.0, 500.0, 900.0, 2300.0, 5000.0] | 0 | 0
Siemens NH-1-25 | Siemens NH-1-25 | 25 | [4000.0, 1000.0, 10.0, 0.2, 0.02, 0.01] | 0 | 0 | [40.0, 50.0, 100.0, 210.0, 400.0, 500.0] | 0 | 0
Siemens NH-1-50 | Siemens NH-1-50 | 50 | [4000.0, 40.0, 4.0, 1.0, 0.02, 0.01] | 0 | 0 | [86.0, 200.0, 300.0, 400.0, 1000.0, 1280.0] | 0 | 0
Siemens NH-1-63 | Siemens NH-1-63 | 63 | [4000.0, 100.0, 10.0, 2.0, 0.04, 0.01] | 0 | 0 | [100.0, 200.0, 300.0, 400.0, 1000.0, 1500.0] | 0 | 0
Siemens NH-1-80 | Siemens NH-1-80 | 80 | [4800.0, 120.0, 7.0, 0.1, 0.01] | 0 | 0 | [150.58, 250.0, 450.0, 1150.0, 2470.0] | 0 | 0
Siemens NH-2-1000 | Siemens NH-2-1000 | 1000 | [4800.0, 120.0, 7.0, 0.1, 0.004] | 0 | 0 | [1900.0, 3500.0, 8400.0, 24000.0, 52000.0] | 0 | 0
Siemens NH-2-200 | Siemens NH-2-200 | 200 | [4800.0, 120.0, 7.0, 0.1, 0.004] | 0 | 0 | [280.0, 650.0, 1200.0, 3000.0, 7000.0] | 0 | 0
Siemens NH-2-224 | Siemens NH-2-224 | 224 | [4800.0, 120.0, 7.0, 0.2, 0.04, 0.004] | 0 | 0 | [400.0, 750.0, 1453.0, 3025.0, 4315.0, 7600.0] | 0 | 0
Siemens NH-2-250 | Siemens NH-2-250 | 250 | [4800.0, 120.0, 7.0, 0.1, 0.004] | 0 | 0 | [450.0, 800.0, 1650.0, 4000.0, 8500.0] | 0 | 0
Siemens NH-2-315 | Siemens NH-2-315 | 315 | [4800.0, 120.0, 7.0, 0.1, 0.004] | 0 | 0 | [550.0, 920.0, 1900.0, 5000.0, 11000.0] | 0 | 0
Siemens NH-2-355 | Siemens NH-2-355 | 355 | [4800.0, 120.0, 6.0, 0.1, 0.004] | 0 | 0 | [650.0, 1116.27, 2350.0, 5840.0, 12790.0] | 0 | 0
Siemens NH-2-400 | Siemens NH-2-400 | 400 | [4800.0, 120.0, 7.0, 0.1, 0.004] | 0 | 0 | [720.0, 1350.0, 2800.0, 6500.0, 15000.0] | 0 | 0
Siemens NH-2-425 | Siemens NH-2-425 | 425 | [4800.0, 120.0, 7.0, 0.1, 0.004] | 0 | 0 | [850.0, 1500.0, 3050.0, 7500.0, 16500.0] | 0 | 0
Siemens NH-2-630 | Siemens NH-2-630 | 630 | [4800.0, 120.0, 7.0, 0.1, 0.004] | 0 | 0 | [1200.0, 2000.0, 4800.0, 12000.0, 26000.0] | 0 | 0

## dtypes
| element | column | dtype
0 | bus | name | object
1 | bus | vn_kv | float64
2 | bus | type | object
3 | bus | zone | object
4 | bus | in_service | bool
5 | load | name | object
6 | load | bus | uint32
7 | load | p_mw | float64
8 | load | q_mvar | float64
9 | load | const_z_percent | float64
10 | load | const_i_percent | float64
11 | load | sn_mva | float64
12 | load | scaling | float64
13 | load | in_service | bool
14 | load | type | object
15 | ext_grid | name | object
16 | ext_grid | bus | uint32
17 | ext_grid | vm_pu | float64
18 | ext_grid | va_degree | float64
19 | ext_grid | slack_weight | float64
20 | ext_grid | in_service | bool
21 | line | name | object
22 | line | std_type | object
23 | line | from_bus | uint32
24 | line | to_bus | uint32
25 | line | length_km | float64
26 | line | r_ohm_per_km | float64
27 | line | x_ohm_per_km | float64
28 | line | c_nf_per_km | float64
29 | line | g_us_per_km | float64
30 | line | max_i_ka | float64
31 | line | df | float64
32 | line | parallel | uint32
33 | line | type | object
34 | line | in_service | bool
35 | trafo | name | object
36 | trafo | std_type | object
37 | trafo | hv_bus | uint32
38 | trafo | lv_bus | uint32
39 | trafo | sn_mva | float64
40 | trafo | vn_hv_kv | float64
41 | trafo | vn_lv_kv | float64
42 | trafo | vk_percent | float64
43 | trafo | vkr_percent | float64
44 | trafo | pfe_kw | float64
45 | trafo | i0_percent | float64
46 | trafo | shift_degree | float64
47 | trafo | tap_side | object
48 | trafo | tap_neutral | int32
49 | trafo | tap_min | int32
50 | trafo | tap_max | int32
51 | trafo | tap_step_percent | float64
52 | trafo | tap_step_degree | float64
53 | trafo | tap_pos | int32
54 | trafo | tap_phase_shifter | bool
55 | trafo | parallel | uint32
56 | trafo | df | float64
57 | trafo | in_service | bool
58 | line_geodata | coords | object
59 | bus_geodata | x | float64
60 | bus_geodata | y | float64
61 | bus_geodata | coords | object

## parameters
| version | format_version | converged | OPF_converged | name | f_hz | sn_mva
0 | 2.14.6 | 2.14.0 | FALSE | FALSE |  | 50 | 1