## bus
| name | vn_kv | type | zone | in_service
0 | bus_LV_4239-8_1_2_node_5 | 0.4 | n |  | TRUE
1 | bus_LV_4239-8_1_2_node_7 | 0.4 | n |  | TRUE
2 | bus_LV_4239-8_1_2_node_9 | 0.4 | n |  | TRUE
3 | bus_LV_4239-8_1_2_node_10 | 0.4 | n |  | TRUE
4 | bus_LV_4239-8_1_2_node_11 | 0.4 | n |  | TRUE
5 | bus_LV_4239-8_1_2_node_22 | 0.4 | n |  | TRUE
6 | bus_LV_4239-8_1_2_node_19 | 0.4 | n |  | TRUE
7 | bus_LV_4239-8_1_2_node_94 | 0.4 | n |  | TRUE
8 | bus_LV_4239-8_1_2_node_115 | 0.4 | n |  | TRUE
9 | bus_LV_4239-8_1_2_node_20 | 0.4 | n |  | TRUE
10 | bus_LV_4239-8_1_2_node_95 | 0.4 | n |  | TRUE
11 | bus_LV_4239-8_1_2_node_125 | 0.4 | n |  | TRUE
12 | bus_LV_4239-8_1_2_node_17 | 0.4 | n |  | TRUE
13 | bus_LV_4239-8_1_2_node_18 | 0.4 | n |  | TRUE
14 | bus_LV_4239-8_1_2_node_21 | 0.4 | n |  | TRUE
15 | bus_LV_4239-8_1_2_node_97 | 0.4 | n |  | TRUE
16 | bus_LV_4239-8_1_2_node_96 | 0.4 | n |  | TRUE
17 | bus_LV_4239-8_1_2_node_52 | 0.4 | n |  | TRUE
18 | bus_LV_4239-8_1_2_node_53 | 0.4 | n |  | TRUE
19 | bus_LV_4239-8_1_2_node_54 | 0.4 | n |  | TRUE
20 | bus_LV_4239-8_1_2_node_55 | 0.4 | n |  | TRUE
21 | bus_LV_4239-8_1_2_node_62 | 0.4 | n |  | TRUE
22 | bus_LV_4239-8_1_2_node_64 | 0.4 | n |  | TRUE
23 | bus_LV_4239-8_1_2_node_65 | 0.4 | n |  | TRUE
24 | bus_LV_4239-8_1_2_node_63 | 0.4 | n |  | TRUE
25 | bus_LV_4239-8_1_2_node_118 | 0.4 | n |  | TRUE
26 | bus_LV_4239-8_1_2_node_130 | 0.4 | n |  | TRUE
27 | bus_LV_4239-8_1_2_node_91 | 0.4 | n |  | TRUE
28 | bus_LV_4239-8_1_2_node_120 | 0.4 | n |  | TRUE
29 | bus_LV_4239-8_1_2_node_116 | 0.4 | n |  | TRUE
30 | bus_LV_4239-8_1_2_node_131 | 0.4 | n |  | TRUE
31 | bus_LV_4239-8_1_2_node_92 | 0.4 | n |  | TRUE
32 | bus_LV_4239-8_1_2_node_111 | 0.4 | n |  | TRUE
33 | bus_LV_4239-8_1_2_node_113 | 0.4 | n |  | TRUE
34 | bus_LV_4239-8_1_2_node_110 | 0.4 | n |  | TRUE
35 | bus_LV_4239-8_1_2_node_67 | 0.4 | n |  | TRUE
36 | bus_LV_4239-8_1_2_node_105 | 0.4 | n |  | TRUE
37 | bus_LV_4239-8_1_2_node_108 | 0.4 | n |  | TRUE
38 | bus_LV_4239-8_1_2_node_103 | 0.4 | n |  | TRUE
39 | bus_LV_4239-8_1_2_node_70 | 0.4 | n |  | TRUE
40 | bus_LV_4239-8_1_2_node_71 | 0.4 | n |  | TRUE
41 | bus_LV_4239-8_1_2_node_72 | 0.4 | n |  | TRUE
42 | bus_LV_4239-8_1_2_node_73 | 0.4 | n |  | TRUE
43 | bus_LV_4239-8_1_2_node_74 | 0.4 | n |  | TRUE
44 | bus_LV_4239-8_1_2_node_75 | 0.4 | n |  | TRUE
45 | bus_LV_4239-8_1_2_node_122 | 0.4 | n |  | TRUE
46 | bus_LV_4239-8_1_2_node_76 | 0.4 | n |  | TRUE
47 | bus_LV_4239-8_1_2_node_141 | 0.4 | n |  | TRUE
48 | bus_LV_4239-8_1_2_node_80 | 0.4 | n |  | TRUE
49 | bus_LV_4239-8_1_2_node_77 | 0.4 | n |  | TRUE
50 | bus_LV_4239-8_1_2_node_123 | 0.4 | n |  | TRUE
51 | bus_LV_4239-8_1_2_node_90 | 0.4 | n |  | TRUE
52 | bus_LV_4239-8_1_2_node_88 | 0.4 | n |  | TRUE
53 | bus_LV_4239-8_1_2_node_86 | 0.4 | n |  | TRUE
54 | bus_LV_4239-8_1_2_node_81 | 0.4 | n |  | TRUE
55 | bus_LV_4239-8_1_2_node_82 | 0.4 | n |  | TRUE
56 | bus_LV_4239-8_1_2_node_83 | 0.4 | n |  | TRUE
57 | bus_LV_4239-8_1_2_node_84 | 0.4 | n |  | TRUE
58 | bus_LV_4239-8_1_2_node_85 | 0.4 | n |  | TRUE
59 | bus_LV_4239-8_1_2_node_129 | 0.4 | n |  | TRUE
60 | bus_LV_4239-8_1_2_node_132 | 0.4 | n |  | TRUE
61 | bus_LV_4239-8_1_2_node_133 | 0.4 | n |  | TRUE
62 | bus_LV_4239-8_1_2_node_87 | 0.4 | n |  | TRUE
63 | bus_LV_4239-8_1_2_node_89 | 0.4 | n |  | TRUE
64 | bus_LV_4239-8_1_2_node_139 | 0.4 | n |  | TRUE
65 | bus_LV_4239-8_1_2_node_140 | 0.4 | n |  | TRUE
66 | bus_LV_4239-8_1_2_node_98 | 0.4 | n |  | TRUE
67 | bus_LV_4239-8_1_2_node_99 | 0.4 | n |  | TRUE
68 | bus_LV_4239-8_1_2_node_114 | 0.4 | n |  | TRUE
69 | bus_LV_4239-8_1_2_node_100 | 0.4 | n |  | TRUE
70 | bus_LV_4239-8_1_2_node_101 | 0.4 | n |  | TRUE
71 | bus_LV_4239-8_1_2_node_124 | 0.4 | n |  | TRUE
72 | bus_LV_4239-8_1_2_node_127 | 0.4 | n |  | TRUE
73 | bus_LV_4239-8_1_2_node_128 | 0.4 | n |  | TRUE
74 | bus_LV_4239-8_1_2_node_102 | 0.4 | n |  | TRUE
75 | bus_LV_4239-8_1_2_node_104 | 0.4 | n |  | TRUE
76 | bus_LV_4239-8_1_2_node_106 | 0.4 | n |  | TRUE
77 | bus_LV_4239-8_1_2_node_107 | 0.4 | n |  | TRUE
78 | bus_LV_4239-8_1_2_node_126 | 0.4 | n |  | TRUE
79 | bus_LV_4239-8_1_2_node_109 | 0.4 | n |  | TRUE
80 | bus_LV_4239-8_1_2_node_112 | 0.4 | n |  | TRUE
81 | bus_LV_4239-8_1_2_node_117 | 0.4 | n |  | TRUE
82 | bus_LV_4239-8_1_2_node_119 | 0.4 | n |  | TRUE
83 | bus_LV_4239-8_1_2_node_136 | 0.4 | n |  | TRUE
84 | bus_LV_4239-8_1_2_node_134 | 0.4 | n |  | TRUE
85 | bus_LV_4239-8_1_2_node_135 | 0.4 | n |  | TRUE
86 | bus_LV_4239-8_1_2_node_137 | 0.4 | n |  | TRUE
87 | bus_LV_4239-8_1_2_node_138 | 0.4 | n |  | TRUE
88 | bus_MV_435_0_node_156 | 20 | n |  | TRUE

## load
| name | bus | p_mw | q_mvar | const_z_percent | const_i_percent | sn_mva | scaling | in_service | type
0 | LV_4239-8_1_2_load_5 | 0 | 0.0014474 | 0.00036275 | 0 | 0 |  | 1 | TRUE | wye
1 | LV_4239-8_1_2_load_10 | 3 | 0.0036851 | 0.00092358 | 0 | 0 |  | 1 | TRUE | wye
2 | LV_4239-8_1_2_load_11 | 4 | 0.0026693 | 0.00066899 | 0 | 0 |  | 1 | TRUE | wye
3 | LV_4239-8_1_2_load_22 | 5 | 0.0029085 | 0.00072893 | 0 | 0 |  | 1 | TRUE | wye
4 | LV_4239-8_1_2_load_19 | 6 | 0.0012425 | 0.00031141 | 0 | 0 |  | 1 | TRUE | wye
5 | LV_4239-8_1_2_load_94 | 7 | 0.0021421 | 0.00053685 | 0 | 0 |  | 1 | TRUE | wye
6 | LV_4239-8_1_2_load_95 | 10 | 0.0076612 | 0.0019201 | 0 | 0 |  | 1 | TRUE | wye
7 | LV_4239-8_1_2_load_125 | 11 | 0.0050456 | 0.0012645 | 0 | 0 |  | 1 | TRUE | wye
8 | LV_4239-8_1_2_load_17 | 12 | 0.003397 | 0.00085138 | 0 | 0 |  | 1 | TRUE | wye
9 | LV_4239-8_1_2_load_97 | 15 | 0.0056282 | 0.0014106 | 0 | 0 |  | 1 | TRUE | wye
10 | LV_4239-8_1_2_load_96 | 16 | 0.0043279 | 0.0010847 | 0 | 0 |  | 1 | TRUE | wye
11 | LV_4239-8_1_2_load_52 | 17 | 0.0043788 | 0.0010974 | 0 | 0 |  | 1 | TRUE | wye
12 | LV_4239-8_1_2_load_53 | 18 | 0.0022969 | 0.00057566 | 0 | 0 |  | 1 | TRUE | wye
13 | LV_4239-8_1_2_load_54 | 19 | 0.0017249 | 0.0004323 | 0 | 0 |  | 1 | TRUE | wye
14 | LV_4239-8_1_2_load_55 | 20 | 0.0022343 | 0.00055996 | 0 | 0 |  | 1 | TRUE | wye
15 | LV_4239-8_1_2_load_64 | 22 | 0.0016011 | 0.00040127 | 0 | 0 |  | 1 | TRUE | wye
16 | LV_4239-8_1_2_load_65 | 23 | 0.0022403 | 0.00056147 | 0 | 0 |  | 1 | TRUE | wye
17 | LV_4239-8_1_2_load_130 | 26 | 0.0019423 | 0.00048678 | 0 | 0 |  | 1 | TRUE | wye
18 | LV_4239-8_1_2_load_91 | 27 | 0.0020114 | 0.00050411 | 0 | 0 |  | 1 | TRUE | wye
19 | LV_4239-8_1_2_load_120 | 28 | 0.00428 | 0.0010727 | 0 | 0 |  | 1 | TRUE | wye
20 | LV_4239-8_1_2_load_116 | 29 | 0.0095453 | 0.0023923 | 0 | 0 |  | 1 | TRUE | wye
21 | LV_4239-8_1_2_load_131 | 30 | 0.0015975 | 0.00040038 | 0 | 0 |  | 1 | TRUE | wye
22 | LV_4239-8_1_2_load_92 | 31 | 0.0027272 | 0.00068349 | 0 | 0 |  | 1 | TRUE | wye
23 | LV_4239-8_1_2_load_113 | 33 | 0.0017618 | 0.00044155 | 0 | 0 |  | 1 | TRUE | wye
24 | LV_4239-8_1_2_load_110 | 34 | 0.0029574 | 0.00074121 | 0 | 0 |  | 1 | TRUE | wye
25 | LV_4239-8_1_2_load_67 | 35 | 0.00073365 | 0.00018387 | 0 | 0 |  | 1 | TRUE | wye
26 | LV_4239-8_1_2_load_108 | 37 | 0.00032293 | 8.0933e-05 | 0 | 0 |  | 1 | TRUE | wye
27 | LV_4239-8_1_2_load_103 | 38 | 0.0018167 | 0.0004553 | 0 | 0 |  | 1 | TRUE | wye
28 | LV_4239-8_1_2_load_70 | 39 | 0.0015984 | 0.00040059 | 0 | 0 |  | 1 | TRUE | wye
29 | LV_4239-8_1_2_load_71 | 40 | 0.0015975 | 0.00040038 | 0 | 0 |  | 1 | TRUE | wye
30 | LV_4239-8_1_2_load_73 | 42 | 0.0015975 | 0.00040038 | 0 | 0 |  | 1 | TRUE | wye
31 | LV_4239-8_1_2_load_74 | 43 | 0.0026696 | 0.00066907 | 0 | 0 |  | 1 | TRUE | wye
32 | LV_4239-8_1_2_load_122 | 45 | 0.0025455 | 0.00063796 | 0 | 0 |  | 1 | TRUE | wye
33 | LV_4239-8_1_2_load_141 | 47 | 0.0034989 | 0.00087691 | 0 | 0 |  | 1 | TRUE | wye
34 | LV_4239-8_1_2_load_80 | 48 | 0.0013826 | 0.00034652 | 0 | 0 |  | 1 | TRUE | wye
35 | LV_4239-8_1_2_load_77 | 49 | 0.005656 | 0.0014175 | 0 | 0 |  | 1 | TRUE | wye
36 | LV_4239-8_1_2_load_123 | 50 | 0.0028622 | 0.00071734 | 0 | 0 |  | 1 | TRUE | wye
37 | LV_4239-8_1_2_load_86 | 53 | 0.0076727 | 0.001923 | 0 | 0 |  | 1 | TRUE | wye
38 | LV_4239-8_1_2_load_81 | 54 | 0.0039037 | 0.00097837 | 0 | 0 |  | 1 | TRUE | wye
39 | LV_4239-8_1_2_load_82 | 55 | 0.0015964 | 0.0004001 | 0 | 0 |  | 1 | TRUE | wye
40 | LV_4239-8_1_2_load_84 | 57 | 0.0024409 | 0.00061174 | 0 | 0 |  | 1 | TRUE | wye
41 | LV_4239-8_1_2_load_85 | 58 | 0.0085187 | 0.002135 | 0 | 0 |  | 1 | TRUE | wye
42 | LV_4239-8_1_2_load_129 | 59 | 0.010728 | 0.0026887 | 0 | 0 |  | 1 | TRUE | wye
43 | LV_4239-8_1_2_load_132 | 60 | 0.0015966 | 0.00040015 | 0 | 0 |  | 1 | TRUE | wye
44 | LV_4239-8_1_2_load_133 | 61 | 0.0015966 | 0.00040015 | 0 | 0 |  | 1 | TRUE | wye
45 | LV_4239-8_1_2_load_87 | 62 | 0.003756 | 0.00094135 | 0 | 0 |  | 1 | TRUE | wye
46 | LV_4239-8_1_2_load_89 | 63 | 0.0040622 | 0.0010181 | 0 | 0 |  | 1 | TRUE | wye
47 | LV_4239-8_1_2_load_139 | 64 | 0.0051455 | 0.0012896 | 0 | 0 |  | 1 | TRUE | wye
48 | LV_4239-8_1_2_load_140 | 65 | 0.0066199 | 0.0016591 | 0 | 0 |  | 1 | TRUE | wye
49 | LV_4239-8_1_2_load_98 | 66 | 0.0023666 | 0.00059311 | 0 | 0 |  | 1 | TRUE | wye
50 | LV_4239-8_1_2_load_114 | 68 | 0.0037908 | 0.00095006 | 0 | 0 |  | 1 | TRUE | wye
51 | LV_4239-8_1_2_load_100 | 69 | 0.0016942 | 0.00042461 | 0 | 0 |  | 1 | TRUE | wye
52 | LV_4239-8_1_2_load_101 | 70 | 0.0016934 | 0.00042441 | 0 | 0 |  | 1 | TRUE | wye
53 | LV_4239-8_1_2_load_124 | 71 | 0.002075 | 0.00052005 | 0 | 0 |  | 1 | TRUE | wye
54 | LV_4239-8_1_2_load_127 | 72 | 0.0019156 | 0.00048011 | 0 | 0 |  | 1 | TRUE | wye
55 | LV_4239-8_1_2_load_128 | 73 | 0.0018829 | 0.00047191 | 0 | 0 |  | 1 | TRUE | wye
56 | LV_4239-8_1_2_load_102 | 74 | 0.0016483 | 0.0004131 | 0 | 0 |  | 1 | TRUE | wye
57 | LV_4239-8_1_2_load_106 | 76 | 0.0017431 | 0.00043687 | 0 | 0 |  | 1 | TRUE | wye
58 | LV_4239-8_1_2_load_107 | 77 | 0.0018835 | 0.00047206 | 0 | 0 |  | 1 | TRUE | wye
59 | LV_4239-8_1_2_load_126 | 78 | 0.0017428 | 0.00043679 | 0 | 0 |  | 1 | TRUE | wye
60 | LV_4239-8_1_2_load_109 | 79 | 0.0022334 | 0.00055974 | 0 | 0 |  | 1 | TRUE | wye
61 | LV_4239-8_1_2_load_112 | 80 | 0.0033469 | 0.00083882 | 0 | 0 |  | 1 | TRUE | wye
62 | LV_4239-8_1_2_load_117 | 81 | 0.0015966 | 0.00040015 | 0 | 0 |  | 1 | TRUE | wye
63 | LV_4239-8_1_2_load_119 | 82 | 0.0015966 | 0.00040015 | 0 | 0 |  | 1 | TRUE | wye
64 | LV_4239-8_1_2_load_134 | 84 | 0.0015948 | 0.0003997 | 0 | 0 |  | 1 | TRUE | wye
65 | LV_4239-8_1_2_load_135 | 85 | 0.0015974 | 0.00040036 | 0 | 0 |  | 1 | TRUE | wye
66 | LV_4239-8_1_2_load_137 | 86 | 0.0015966 | 0.00040015 | 0 | 0 |  | 1 | TRUE | wye
67 | LV_4239-8_1_2_load_138 | 87 | 0.0015966 | 0.00040015 | 0 | 0 |  | 1 | TRUE | wye

## ext_grid
| name | bus | vm_pu | va_degree | slack_weight | in_service
0 |  | 65 | 1 | 0 | 1 | TRUE

## line
| name | std_type | from_bus | to_bus | length_km | r_ohm_per_km | x_ohm_per_km | c_nf_per_km | g_us_per_km | max_i_ka | df | parallel | type | in_service
0 | LV_4239-8_1_2_line_0 |  | 0 | 1 | 0.028847 | 0.125 | 0.08 | 261 | 0 | 0.364 | 1 | 1 | cs | TRUE
1 | LV_4239-8_1_2_line_1 |  | 1 | 2 | 0.006518 | 0.125 | 0.08 | 261 | 0 | 0.364 | 1 | 1 | cs | TRUE
2 | LV_4239-8_1_2_line_2 |  | 1 | 3 | 0.023037 | 0.125 | 0.08 | 261 | 0 | 0.364 | 1 | 1 | cs | TRUE
3 | LV_4239-8_1_2_line_3 |  | 1 | 4 | 0.017779 | 0.125 | 0.08 | 261 | 0 | 0.364 | 1 | 1 | cs | TRUE
4 | LV_4239-8_1_2_line_4 |  | 2 | 5 | 0.014412 | 0.125 | 0.08 | 261 | 0 | 0.364 | 1 | 1 | cs | TRUE
5 | LV_4239-8_1_2_line_5 |  | 2 | 6 | 0.0090885 | 0.125 | 0.08 | 261 | 0 | 0.364 | 1 | 1 | cs | TRUE
6 | LV_4239-8_1_2_line_6 |  | 3 | 7 | 0.021171 | 0.125 | 0.08 | 261 | 0 | 0.364 | 1 | 1 | cs | TRUE
7 | LV_4239-8_1_2_line_7 |  | 4 | 8 | 0.029874 | 0.125 | 0.08 | 261 | 0 | 0.364 | 1 | 1 | cs | TRUE
8 | LV_4239-8_1_2_line_8 |  | 6 | 9 | 0.025479 | 0.125 | 0.08 | 261 | 0 | 0.364 | 1 | 1 | cs | TRUE
9 | LV_4239-8_1_2_line_9 |  | 7 | 10 | 0.0039166 | 0.125 | 0.08 | 261 | 0 | 0.364 | 1 | 1 | cs | TRUE
10 | LV_4239-8_1_2_line_10 |  | 8 | 11 | 0.017651 | 0.125 | 0.08 | 261 | 0 | 0.364 | 1 | 1 | cs | TRUE
11 | LV_4239-8_1_2_line_11 |  | 9 | 14 | 0.042544 | 0.125 | 0.08 | 261 | 0 | 0.364 | 1 | 1 | cs | TRUE
12 | LV_4239-8_1_2_line_12 |  | 9 | 13 | 0.040633 | 0.125 | 0.08 | 261 | 0 | 0.364 | 1 | 1 | cs | TRUE
13 | LV_4239-8_1_2_line_13 |  | 10 | 63 | 0.023292 | 0.125 | 0.08 | 261 | 0 | 0.364 | 1 | 1 | cs | TRUE
14 | LV_4239-8_1_2_line_14 |  | 11 | 68 | 0.025765 | 0.125 | 0.08 | 261 | 0 | 0.364 | 1 | 1 | cs | TRUE
15 | LV_4239-8_1_2_line_15 |  | 12 | 13 | 0.027024 | 0.125 | 0.08 | 261 | 0 | 0.364 | 1 | 1 | cs | TRUE
16 | LV_4239-8_1_2_line_16 |  | 14 | 15 | 0.032426 | 0.125 | 0.08 | 261 | 0 | 0.364 | 1 | 1 | cs | TRUE
17 | LV_4239-8_1_2_line_17 |  | 14 | 16 | 0.0094541 | 0.125 | 0.08 | 261 | 0 | 0.364 | 1 | 1 | cs | TRUE
18 | LV_4239-8_1_2_line_18 |  | 17 | 18 | 0.014065 | 0.125 | 0.08 | 261 | 0 | 0.364 | 1 | 1 | cs | TRUE
19 | LV_4239-8_1_2_line_19 |  | 17 | 19 | 0.0023007 | 0.125 | 0.08 | 261 | 0 | 0.364 | 1 | 1 | cs | TRUE
20 | LV_4239-8_1_2_line_20 |  | 18 | 20 | 0.015405 | 0.125 | 0.08 | 261 | 0 | 0.364 | 1 | 1 | cs | TRUE
21 | LV_4239-8_1_2_line_21 |  | 20 | 21 | 0.0063708 | 0.125 | 0.08 | 261 | 0 | 0.364 | 1 | 1 | cs | TRUE
22 | LV_4239-8_1_2_line_22 |  | 21 | 22 | 0.012078 | 0.125 | 0.08 | 261 | 0 | 0.364 | 1 | 1 | cs | TRUE
23 | LV_4239-8_1_2_line_23 |  | 21 | 23 | 0.024409 | 0.125 | 0.08 | 261 | 0 | 0.364 | 1 | 1 | cs | TRUE
24 | LV_4239-8_1_2_line_24 |  | 22 | 27 | 0.005644 | 0.125 | 0.08 | 261 | 0 | 0.364 | 1 | 1 | cs | TRUE
25 | LV_4239-8_1_2_line_25 |  | 24 | 25 | 0.032883 | 0.125 | 0.08 | 261 | 0 | 0.364 | 1 | 1 | cs | TRUE
26 | LV_4239-8_1_2_line_26 |  | 24 | 26 | 0.0090242 | 0.125 | 0.08 | 261 | 0 | 0.364 | 1 | 1 | cs | TRUE
27 | LV_4239-8_1_2_line_27 |  | 25 | 28 | 0.020005 | 0.125 | 0.08 | 261 | 0 | 0.364 | 1 | 1 | cs | TRUE
28 | LV_4239-8_1_2_line_28 |  | 25 | 29 | 0.0077065 | 0.125 | 0.08 | 261 | 0 | 0.364 | 1 | 1 | cs | TRUE
29 | LV_4239-8_1_2_line_29 |  | 26 | 30 | 0.0085915 | 0.125 | 0.08 | 261 | 0 | 0.364 | 1 | 1 | cs | TRUE
30 | LV_4239-8_1_2_line_30 |  | 27 | 31 | 0.021203 | 0.125 | 0.08 | 261 | 0 | 0.364 | 1 | 1 | cs | TRUE
31 | LV_4239-8_1_2_line_31 |  | 28 | 84 | 0.023277 | 0.125 | 0.08 | 261 | 0 | 0.364 | 1 | 1 | cs | TRUE
32 | LV_4239-8_1_2_line_32 |  | 29 | 81 | 0.014573 | 0.125 | 0.08 | 261 | 0 | 0.364 | 1 | 1 | cs | TRUE
33 | LV_4239-8_1_2_line_33 |  | 30 | 42 | 0.0049878 | 0.125 | 0.08 | 261 | 0 | 0.364 | 1 | 1 | cs | TRUE
34 | LV_4239-8_1_2_line_34 |  | 31 | 66 | 0.015543 | 0.125 | 0.08 | 261 | 0 | 0.364 | 1 | 1 | cs | TRUE
35 | LV_4239-8_1_2_line_35 |  | 32 | 33 | 0.014453 | 0.125 | 0.08 | 261 | 0 | 0.364 | 1 | 1 | cs | TRUE
36 | LV_4239-8_1_2_line_36 |  | 32 | 34 | 0.017082 | 0.125 | 0.08 | 261 | 0 | 0.364 | 1 | 1 | cs | TRUE
37 | LV_4239-8_1_2_line_37 |  | 33 | 80 | 0.018216 | 0.125 | 0.08 | 261 | 0 | 0.364 | 1 | 1 | cs | TRUE
38 | LV_4239-8_1_2_line_38 |  | 34 | 79 | 0.021716 | 0.125 | 0.08 | 261 | 0 | 0.364 | 1 | 1 | cs | TRUE
39 | LV_4239-8_1_2_line_39 |  | 35 | 36 | 0.022332 | 0.125 | 0.08 | 261 | 0 | 0.364 | 1 | 1 | cs | TRUE
40 | LV_4239-8_1_2_line_40 |  | 36 | 37 | 0.02672 | 0.125 | 0.08 | 261 | 0 | 0.364 | 1 | 1 | cs | TRUE
41 | LV_4239-8_1_2_line_41 |  | 36 | 38 | 0.014894 | 0.125 | 0.08 | 261 | 0 | 0.364 | 1 | 1 | cs | TRUE
42 | LV_4239-8_1_2_line_42 |  | 37 | 79 | 0.0092409 | 0.125 | 0.08 | 261 | 0 | 0.364 | 1 | 1 | cs | TRUE
43 | LV_4239-8_1_2_line_43 |  | 38 | 74 | 0.0004709 | 0.125 | 0.08 | 261 | 0 | 0.364 | 1 | 1 | cs | TRUE
44 | LV_4239-8_1_2_line_44 |  | 39 | 40 | 0.0051822 | 0.125 | 0.08 | 261 | 0 | 0.364 | 1 | 1 | cs | TRUE
45 | LV_4239-8_1_2_line_45 |  | 39 | 41 | 0.017698 | 0.125 | 0.08 | 261 | 0 | 0.364 | 1 | 1 | cs | TRUE
46 | LV_4239-8_1_2_line_46 |  | 40 | 42 | 0.0068095 | 0.125 | 0.08 | 261 | 0 | 0.364 | 1 | 1 | cs | TRUE
47 | LV_4239-8_1_2_line_47 |  | 41 | 43 | 0.018583 | 0.125 | 0.08 | 261 | 0 | 0.364 | 1 | 1 | cs | TRUE
48 | LV_4239-8_1_2_line_48 |  | 41 | 44 | 0.060702 | 0.125 | 0.08 | 261 | 0 | 0.364 | 1 | 1 | cs | TRUE
49 | LV_4239-8_1_2_line_49 |  | 43 | 45 | 0.00051118 | 0.125 | 0.08 | 261 | 0 | 0.364 | 1 | 1 | cs | TRUE
50 | LV_4239-8_1_2_line_50 |  | 44 | 46 | 0.02063 | 0.125 | 0.08 | 261 | 0 | 0.364 | 1 | 1 | cs | TRUE
51 | LV_4239-8_1_2_line_51 |  | 44 | 47 | 0.028672 | 0.125 | 0.08 | 261 | 0 | 0.364 | 1 | 2 | cs | TRUE
52 | LV_4239-8_1_2_line_52 |  | 45 | 50 | 0.023103 | 0.125 | 0.08 | 261 | 0 | 0.364 | 1 | 1 | cs | TRUE
53 | LV_4239-8_1_2_line_53 |  | 46 | 48 | 0.020544 | 0.125 | 0.08 | 261 | 0 | 0.364 | 1 | 1 | cs | TRUE
54 | LV_4239-8_1_2_line_54 |  | 46 | 49 | 0.017098 | 0.125 | 0.08 | 261 | 0 | 0.364 | 1 | 1 | cs | TRUE
55 | LV_4239-8_1_2_line_55 |  | 47 | 51 | 0.014879 | 0.125 | 0.08 | 261 | 0 | 0.364 | 1 | 2 | cs | TRUE
56 | LV_4239-8_1_2_line_56 |  | 48 | 52 | 0.021104 | 0.125 | 0.08 | 261 | 0 | 0.364 | 1 | 1 | cs | TRUE
57 | LV_4239-8_1_2_line_57 |  | 50 | 71 | 0.0039345 | 0.125 | 0.08 | 261 | 0 | 0.364 | 1 | 1 | cs | TRUE
58 | LV_4239-8_1_2_line_58 |  | 51 | 64 | 0.00054005 | 0.125 | 0.08 | 261 | 0 | 0.364 | 1 | 2 | cs | TRUE
59 | LV_4239-8_1_2_line_59 |  | 52 | 53 | 0.0084399 | 0.125 | 0.08 | 261 | 0 | 0.364 | 1 | 1 | cs | TRUE
60 | LV_4239-8_1_2_line_60 |  | 53 | 62 | 0.033041 | 0.125 | 0.08 | 261 | 0 | 0.364 | 1 | 1 | cs | TRUE
61 | LV_4239-8_1_2_line_61 |  | 54 | 55 | 0.018666 | 0.125 | 0.08 | 261 | 0 | 0.364 | 1 | 1 | cs | TRUE
62 | LV_4239-8_1_2_line_62 |  | 54 | 56 | 0.025188 | 0.125 | 0.08 | 261 | 0 | 0.364 | 1 | 1 | cs | TRUE
63 | LV_4239-8_1_2_line_63 |  | 56 | 57 | 0.029115 | 0.125 | 0.08 | 261 | 0 | 0.364 | 1 | 1 | cs | TRUE
64 | LV_4239-8_1_2_line_64 |  | 56 | 58 | 0.0031093 | 0.125 | 0.08 | 261 | 0 | 0.364 | 1 | 1 | cs | TRUE
65 | LV_4239-8_1_2_line_65 |  | 57 | 59 | 0.01505 | 0.125 | 0.08 | 261 | 0 | 0.364 | 1 | 1 | cs | TRUE
66 | LV_4239-8_1_2_line_66 |  | 58 | 60 | 0.01089 | 0.125 | 0.08 | 261 | 0 | 0.364 | 1 | 1 | cs | TRUE
67 | LV_4239-8_1_2_line_67 |  | 60 | 61 | 0.0052743 | 0.125 | 0.08 | 261 | 0 | 0.364 | 1 | 1 | cs | TRUE
68 | LV_4239-8_1_2_line_68 |  | 61 | 83 | 0.016096 | 0.125 | 0.08 | 261 | 0 | 0.364 | 1 | 1 | cs | TRUE
69 | LV_4239-8_1_2_line_69 |  | 62 | 63 | 0.015279 | 0.125 | 0.08 | 261 | 0 | 0.364 | 1 | 1 | cs | TRUE
70 | LV_4239-8_1_2_line_70 |  | 64 | 65 | 0.018217 | 0.125 | 0.08 | 261 | 0 | 0.364 | 1 | 2 | cs | TRUE
71 | LV_4239-8_1_2_line_71 |  | 66 | 67 | 0.031876 | 0.125 | 0.08 | 261 | 0 | 0.364 | 1 | 1 | cs | TRUE
72 | LV_4239-8_1_2_line_72 |  | 67 | 69 | 0.0044305 | 0.125 | 0.08 | 261 | 0 | 0.364 | 1 | 1 | cs | TRUE
73 | LV_4239-8_1_2_line_73 |  | 67 | 70 | 0.014197 | 0.125 | 0.08 | 261 | 0 | 0.364 | 1 | 1 | cs | TRUE
74 | LV_4239-8_1_2_line_74 |  | 69 | 71 | 0.015508 | 0.125 | 0.08 | 261 | 0 | 0.364 | 1 | 1 | cs | TRUE
75 | LV_4239-8_1_2_line_75 |  | 70 | 72 | 0.0032016 | 0.125 | 0.08 | 261 | 0 | 0.364 | 1 | 1 | cs | TRUE
76 | LV_4239-8_1_2_line_76 |  | 72 | 73 | 0.015142 | 0.125 | 0.08 | 261 | 0 | 0.364 | 1 | 1 | cs | TRUE
77 | LV_4239-8_1_2_line_77 |  | 73 | 77 | 0.017124 | 0.125 | 0.08 | 261 | 0 | 0.364 | 1 | 1 | cs | TRUE
78 | LV_4239-8_1_2_line_78 |  | 74 | 75 | 0.015815 | 0.125 | 0.08 | 261 | 0 | 0.364 | 1 | 1 | cs | TRUE
79 | LV_4239-8_1_2_line_79 |  | 75 | 76 | 0.016349 | 0.125 | 0.08 | 261 | 0 | 0.364 | 1 | 1 | cs | TRUE
80 | LV_4239-8_1_2_line_80 |  | 75 | 77 | 0.0064003 | 0.125 | 0.08 | 261 | 0 | 0.364 | 1 | 1 | cs | TRUE
81 | LV_4239-8_1_2_line_81 |  | 76 | 78 | 0.019832 | 0.125 | 0.08 | 261 | 0 | 0.364 | 1 | 1 | cs | TRUE
82 | LV_4239-8_1_2_line_82 |  | 81 | 82 | 0.00014684 | 0.125 | 0.08 | 261 | 0 | 0.364 | 1 | 1 | cs | TRUE
83 | LV_4239-8_1_2_line_83 |  | 82 | 83 | 0.018912 | 0.125 | 0.08 | 261 | 0 | 0.364 | 1 | 1 | cs | TRUE
84 | LV_4239-8_1_2_line_84 |  | 84 | 85 | 0.0055742 | 0.125 | 0.08 | 261 | 0 | 0.364 | 1 | 1 | cs | TRUE
85 | LV_4239-8_1_2_line_85 |  | 85 | 86 | 0.0055768 | 0.125 | 0.08 | 261 | 0 | 0.364 | 1 | 1 | cs | TRUE
86 | LV_4239-8_1_2_line_86 |  | 86 | 87 | 0.0034801 | 0.125 | 0.08 | 261 | 0 | 0.364 | 1 | 1 | cs | TRUE

## trafo
| name | std_type | hv_bus | lv_bus | sn_mva | vn_hv_kv | vn_lv_kv | vk_percent | vkr_percent | pfe_kw | i0_percent | shift_degree | tap_side | tap_neutral | tap_min | tap_max | tap_step_percent | tap_step_degree | tap_pos | tap_phase_shifter | parallel | df | in_service
0 | LV_4239-8_1_2_trafo_140 | 0.63 MVA 20/0.4 kV | 88 | 65 | 0.63 | 20 | 0.4 | 6 | 1.206 | 1.65 | 0.2619 | 150 | hv | 0 | -2 | 2 | 2.5 | 0 | 0 | FALSE | 1 | 1 | TRUE

## line_geodata
| x0 | y0 | x1 | y1 | x2 | y2 | x3 | y3 | x4 | y4
0 | 2672227.7268 | 1227314.0223 | 2672247.8344 | 1227293.3638 | 2672247.8485 | 1227293.3516
1 | 2672227.7268 | 1227314.0223 | 2672222.8302 | 1227309.7045
2 | 2672227.7268 | 1227314.0223 | 2672214.0993 | 1227332.5963
3 | 2672227.7268 | 1227314.0223 | 2672242.0238 | 1227324.5901
4 | 2672222.8302 | 1227309.7045 | 2672213.1201 | 1227308.5859 | 2672209.0778 | 1227306.3131
5 | 2672222.8302 | 1227309.7045 | 2672216.0118 | 1227303.6952
6 | 2672201.5754 | 1227349.6662 | 2672214.0993 | 1227332.5963
7 | 2672266.1811 | 1227342.1633 | 2672252.3643 | 1227332.2334 | 2672242.0238 | 1227324.5901
8 | 2672197.6602 | 1227286.0278 | 2672212.6096 | 1227300.6967 | 2672216.0118 | 1227303.6952
9 | 2672201.5754 | 1227349.6662 | 2672199.2586 | 1227352.824
10 | 2672266.1811 | 1227342.1633 | 2672256.0392 | 1227356.6275
11 | 2672160.1361 | 1227304.8407 | 2672177.8691 | 1227299.9748 | 2672187.9799 | 1227293.6821 | 2672197.6602 | 1227286.0278
12 | 2672197.6602 | 1227286.0278 | 2672191.1816 | 1227276.543 | 2672186.3695 | 1227265.8887 | 2672181.693 | 1227249.0542
13 | 2672185.4805 | 1227371.6034 | 2672199.2586 | 1227352.824
14 | 2672256.0392 | 1227356.6275 | 2672273.8066 | 1227375.2861
15 | 2672181.693 | 1227249.0542 | 2672193.2384 | 1227245.7142 | 2672207.6532 | 1227241.5475
16 | 2672160.1361 | 1227304.8407 | 2672128.7654 | 1227313.0446
17 | 2672160.1361 | 1227304.8407 | 2672169.4376 | 1227306.5324
18 | 2672150.711 | 1227530.6719 | 2672154.2031 | 1227535.855 | 2672159.0748 | 1227541.9661
19 | 2672150.711 | 1227530.6719 | 2672149.4255 | 1227528.7639
20 | 2672159.0748 | 1227541.9661 | 2672168.6778 | 1227554.0123
21 | 2672172.649 | 1227558.994 | 2672168.6778 | 1227554.0123
22 | 2672172.649 | 1227558.994 | 2672181.7625 | 1227551.0674
23 | 2672172.649 | 1227558.994 | 2672186.0459 | 1227579.3983
24 | 2672181.7625 | 1227551.0674 | 2672183.2267 | 1227549.794 | 2672186.4633 | 1227547.994
25 | 2672169.7839 | 1227497.8298 | 2672165.0016 | 1227494.0916 | 2672147.6119 | 1227480.7052 | 2672143.6227 | 1227477.8105
26 | 2672169.7839 | 1227497.8298 | 2672177.7246 | 1227493.5426
27 | 2672143.6227 | 1227477.8105 | 2672155.3632 | 1227461.6128
28 | 2672143.6227 | 1227477.8105 | 2672137.208 | 1227473.5396
29 | 2672177.7246 | 1227493.5426 | 2672185.2846 | 1227489.4608
30 | 2672186.4633 | 1227547.994 | 2672193.7333 | 1227543.9509 | 2672202.0617 | 1227540.8721 | 2672206.0287 | 1227541.4265
31 | 2672155.3632 | 1227461.6128 | 2672162.9074 | 1227451.2045 | 2672168.9282 | 1227442.6979
32 | 2672137.208 | 1227473.5396 | 2672125.0774 | 1227465.463
33 | 2672185.2846 | 1227489.4608 | 2672189.6735 | 1227487.0912
34 | 2672221.3247 | 1227540.5789 | 2672218.5509 | 1227541.6394 | 2672210.3386 | 1227542.0288 | 2672206.0287 | 1227541.4265
35 | 2672207.123 | 1227604.6313 | 2672199.7959 | 1227610.7687 | 2672195.4198 | 1227612.9617
36 | 2672207.123 | 1227604.6313 | 2672214.1678 | 1227607.3964 | 2672222.2314 | 1227608.6395 | 2672223.5861 | 1227608.6142
37 | 2672179.1347 | 1227621.1228 | 2672195.4198 | 1227612.9617
38 | 2672245.2987 | 1227608.2084 | 2672223.5861 | 1227608.6142
39 | 2672281.2412 | 1227607.0994 | 2672303.4851 | 1227605.1179
40 | 2672281.2412 | 1227607.0994 | 2672258.2905 | 1227607.9657 | 2672254.538 | 1227608.0358
41 | 2672281.2412 | 1227607.0994 | 2672278.806 | 1227592.4056
42 | 2672254.538 | 1227608.0358 | 2672245.2987 | 1227608.2084
43 | 2672278.729 | 1227591.941 | 2672278.806 | 1227592.4056
44 | 2672199.9089 | 1227480.8626 | 2672195.5733 | 1227483.7013
45 | 2672214.7155 | 1227471.1684 | 2672199.9089 | 1227480.8626
46 | 2672189.6735 | 1227487.0912 | 2672193.7912 | 1227484.868 | 2672195.5733 | 1227483.7013
47 | 2672214.7155 | 1227471.1684 | 2672224.7568 | 1227486.8049
48 | 2672214.7155 | 1227471.1684 | 2672237.6917 | 1227451.4008 | 2672241.6283 | 1227448.013 | 2672255.5866 | 1227436.9196 | 2672249.7064 | 1227432.4786
49 | 2672225.033 | 1227487.2351 | 2672224.7568 | 1227486.8049
50 | 2672265.7994 | 1227428.4602 | 2672259.8041 | 1227433.4908 | 2672255.5866 | 1227436.9196 | 2672249.7064 | 1227432.4786
51 | 2672249.7064 | 1227432.4786 | 2672236.0072 | 1227443.4529 | 2672226.9875 | 1227436.9508
52 | 2672237.5165 | 1227506.6746 | 2672225.033 | 1227487.2351
53 | 2672265.7994 | 1227428.4602 | 2672248.9702 | 1227416.6781
54 | 2672265.7994 | 1227428.4602 | 2672279.0825 | 1227417.6942
55 | 2672214.9877 | 1227428.1543 | 2672219.2684 | 1227431.3862 | 2672226.9875 | 1227436.9508
56 | 2672231.6821 | 1227404.5747 | 2672248.9702 | 1227416.6781
57 | 2672239.6425 | 1227509.9853 | 2672237.5165 | 1227506.6746
58 | 2672214.6758 | 1227428.5952 | 2672214.9877 | 1227428.1543
59 | 2672231.6821 | 1227404.5747 | 2672224.8121 | 1227399.672
60 | 2672224.8121 | 1227399.672 | 2672197.9173 | 1227380.4788
61 | 2672153.6537 | 1227396.8675 | 2672142.0574 | 1227411.4945
62 | 2672120.7054 | 1227422.7741 | 2672136.8907 | 1227418.0116 | 2672142.0574 | 1227411.4945
63 | 2672120.7054 | 1227422.7741 | 2672119.591 | 1227416.5454 | 2672114.2094 | 1227406.6069 | 2672105.2895 | 1227399.3713
64 | 2672120.7054 | 1227422.7741 | 2672120.8305 | 1227425.8808
65 | 2672091.1092 | 1227394.7414 | 2672103.9126 | 1227398.2544 | 2672105.2895 | 1227399.3713
66 | 2672120.8305 | 1227425.8808 | 2672121.084 | 1227432.1738 | 2672119.7951 | 1227436.5812
67 | 2672118.3148 | 1227441.6435 | 2672119.7951 | 1227436.5812
68 | 2672109.213 | 1227454.9005 | 2672118.2297 | 1227441.9345 | 2672118.3148 | 1227441.6435
69 | 2672185.4805 | 1227371.6034 | 2672185.4805 | 1227371.6034 | 2672197.9173 | 1227380.4788
70 | 2672204.1537 | 1227443.4663 | 2672214.6758 | 1227428.5952
71 | 2672250.0971 | 1227526.957 | 2672236.0926 | 1227534.3808 | 2672229.2333 | 1227537.5552 | 2672221.3247 | 1227540.5789
72 | 2672250.0971 | 1227526.957 | 2672247.8815 | 1227523.1203
73 | 2672250.0971 | 1227526.957 | 2672257.2077 | 1227539.2454
74 | 2672239.6425 | 1227509.9853 | 2672246.1335 | 1227520.0932 | 2672247.8815 | 1227523.1203
75 | 2672257.2077 | 1227539.2454 | 2672258.8112 | 1227542.0165
76 | 2672266.3827 | 1227555.1296 | 2672266.2044 | 1227554.7932 | 2672258.8112 | 1227542.0165
77 | 2672274.4005 | 1227570.2606 | 2672266.3827 | 1227555.1296
78 | 2672276.1433 | 1227576.3393 | 2672278.729 | 1227591.941
79 | 2672276.1433 | 1227576.3393 | 2672259.83 | 1227577.4243
80 | 2672276.1433 | 1227576.3393 | 2672275.4726 | 1227572.284 | 2672274.4005 | 1227570.2606
81 | 2672259.83 | 1227577.4243 | 2672250.5602 | 1227578.0409 | 2672240.1135 | 1227579.4556
82 | 2672124.9552 | 1227465.3817 | 2672125.0774 | 1227465.463
83 | 2672109.213 | 1227454.9005 | 2672124.9552 | 1227465.3817
84 | 2672168.9282 | 1227442.6979 | 2672172.1485 | 1227438.148
85 | 2672172.1485 | 1227438.148 | 2672175.3703 | 1227433.596
86 | 2672177.3808 | 1227430.7554 | 2672175.3703 | 1227433.596

## bus_geodata
| x | y | coords
0 | 2672247.8485 | 1227293.3516
1 | 2672227.7268 | 1227314.0223
2 | 2672222.8302 | 1227309.7045
3 | 2672214.0993 | 1227332.5963
4 | 2672242.0238 | 1227324.5901
5 | 2672209.0778 | 1227306.3131
6 | 2672216.0118 | 1227303.6952
7 | 2672201.5754 | 1227349.6662
8 | 2672266.1811 | 1227342.1633
9 | 2672197.6602 | 1227286.0278
10 | 2672199.2586 | 1227352.824
11 | 2672256.0392 | 1227356.6275
12 | 2672207.6532 | 1227241.5475
13 | 2672181.693 | 1227249.0542
14 | 2672160.1361 | 1227304.8407
15 | 2672128.7654 | 1227313.0446
16 | 2672169.4376 | 1227306.5324
17 | 2672150.711 | 1227530.6719
18 | 2672159.0748 | 1227541.9661
19 | 2672149.4255 | 1227528.7639
20 | 2672168.6778 | 1227554.0123
21 | 2672172.649 | 1227558.994
22 | 2672181.7625 | 1227551.0674
23 | 2672186.0459 | 1227579.3983
24 | 2672169.7839 | 1227497.8298
25 | 2672143.6227 | 1227477.8105
26 | 2672177.7246 | 1227493.5426
27 | 2672186.4633 | 1227547.994
28 | 2672155.3632 | 1227461.6128
29 | 2672137.208 | 1227473.5396
30 | 2672185.2846 | 1227489.4608
31 | 2672206.0287 | 1227541.4265
32 | 2672207.123 | 1227604.6313
33 | 2672195.4198 | 1227612.9617
34 | 2672223.5861 | 1227608.6142
35 | 2672303.4851 | 1227605.1179
36 | 2672281.2412 | 1227607.0994
37 | 2672254.538 | 1227608.0358
38 | 2672278.806 | 1227592.4056
39 | 2672199.9089 | 1227480.8626
40 | 2672195.5733 | 1227483.7013
41 | 2672214.7155 | 1227471.1684
42 | 2672189.6735 | 1227487.0912
43 | 2672224.7568 | 1227486.8049
44 | 2672249.7064 | 1227432.4786
45 | 2672225.033 | 1227487.2351
46 | 2672265.7994 | 1227428.4602
47 | 2672226.9875 | 1227436.9508
48 | 2672248.9702 | 1227416.6781
49 | 2672279.0825 | 1227417.6942
50 | 2672237.5165 | 1227506.6746
51 | 2672214.9877 | 1227428.1543
52 | 2672231.6821 | 1227404.5747
53 | 2672224.8121 | 1227399.672
54 | 2672142.0574 | 1227411.4945
55 | 2672153.6537 | 1227396.8675
56 | 2672120.7054 | 1227422.7741
57 | 2672105.2895 | 1227399.3713
58 | 2672120.8305 | 1227425.8808
59 | 2672091.1092 | 1227394.7414
60 | 2672119.7951 | 1227436.5812
61 | 2672118.3148 | 1227441.6435
62 | 2672197.9173 | 1227380.4788
63 | 2672185.4805 | 1227371.6034
64 | 2672214.6758 | 1227428.5952
65 | 2672204.1537 | 1227443.4663
66 | 2672221.3247 | 1227540.5789
67 | 2672250.0971 | 1227526.957
68 | 2672273.8066 | 1227375.2861
69 | 2672247.8815 | 1227523.1203
70 | 2672257.2077 | 1227539.2454
71 | 2672239.6425 | 1227509.9853
72 | 2672258.8112 | 1227542.0165
73 | 2672266.3827 | 1227555.1296
74 | 2672278.729 | 1227591.941
75 | 2672276.1433 | 1227576.3393
76 | 2672259.83 | 1227577.4243
77 | 2672274.4005 | 1227570.2606
78 | 2672240.1135 | 1227579.4556
79 | 2672245.2987 | 1227608.2084
80 | 2672179.1347 | 1227621.1228
81 | 2672125.0774 | 1227465.463
82 | 2672124.9552 | 1227465.3817
83 | 2672109.213 | 1227454.9005
84 | 2672168.9282 | 1227442.6979
85 | 2672172.1485 | 1227438.148
86 | 2672175.3703 | 1227433.596
87 | 2672177.3808 | 1227430.7554
88 | 2672214.9877 | 1227428.1543

## line_std_types
| c_nf_per_km | r_ohm_per_km | x_ohm_per_km | max_i_ka | type | q_mm2 | alpha | voltage_rating
NAYY 4x50 SE | 210 | 0.642 | 0.083 | 0.142 | cs | 50 | 0.00403 | LV
NAYY 4x120 SE | 264 | 0.225 | 0.08 | 0.242 | cs | 120 | 0.00403 | LV
NAYY 4x150 SE | 261 | 0.208 | 0.08 | 0.27 | cs | 150 | 0.00403 | LV
NA2XS2Y 1x95 RM/25 12/20 kV | 216 | 0.313 | 0.132 | 0.252 | cs | 95 | 0.00403 | MV
NA2XS2Y 1x185 RM/25 12/20 kV | 273 | 0.161 | 0.117 | 0.362 | cs | 185 | 0.00403 | MV
NA2XS2Y 1x240 RM/25 12/20 kV | 304 | 0.122 | 0.112 | 0.421 | cs | 240 | 0.00403 | MV
NA2XS2Y 1x95 RM/25 6/10 kV | 315 | 0.313 | 0.123 | 0.249 | cs | 95 | 0.00403 | MV
NA2XS2Y 1x185 RM/25 6/10 kV | 406 | 0.161 | 0.11 | 0.358 | cs | 185 | 0.00403 | MV
NA2XS2Y 1x240 RM/25 6/10 kV | 456 | 0.122 | 0.105 | 0.416 | cs | 240 | 0.00403 | MV
NA2XS2Y 1x150 RM/25 12/20 kV | 250 | 0.206 | 0.116 | 0.319 | cs | 150 | 0.00403 | MV
NA2XS2Y 1x120 RM/25 12/20 kV | 230 | 0.253 | 0.119 | 0.283 | cs | 120 | 0.00403 | MV
NA2XS2Y 1x70 RM/25 12/20 kV | 190 | 0.443 | 0.132 | 0.22 | cs | 70 | 0.00403 | MV
NA2XS2Y 1x150 RM/25 6/10 kV | 360 | 0.206 | 0.11 | 0.315 | cs | 150 | 0.00403 | MV
NA2XS2Y 1x120 RM/25 6/10 kV | 340 | 0.253 | 0.113 | 0.28 | cs | 120 | 0.00403 | MV
NA2XS2Y 1x70 RM/25 6/10 kV | 280 | 0.443 | 0.123 | 0.217 | cs | 70 | 0.00403 | MV
N2XS(FL)2Y 1x120 RM/35 64/110 kV | 112 | 0.153 | 0.166 | 0.366 | cs | 120 | 0.00393 | HV
N2XS(FL)2Y 1x185 RM/35 64/110 kV | 125 | 0.099 | 0.156 | 0.457 | cs | 185 | 0.00393 | HV
N2XS(FL)2Y 1x240 RM/35 64/110 kV | 135 | 0.075 | 0.149 | 0.526 | cs | 240 | 0.00393 | HV
N2XS(FL)2Y 1x300 RM/35 64/110 kV | 144 | 0.06 | 0.144 | 0.588 | cs | 300 | 0.00393 | HV
15-AL1/3-ST1A 0.4 | 11 | 1.8769 | 0.35 | 0.105 | ol | 16 | 0.00403 | LV
24-AL1/4-ST1A 0.4 | 11.25 | 1.2012 | 0.335 | 0.14 | ol | 24 | 0.00403 | LV
48-AL1/8-ST1A 0.4 | 12.2 | 0.5939 | 0.3 | 0.21 | ol | 48 | 0.00403 | LV
94-AL1/15-ST1A 0.4 | 13.2 | 0.306 | 0.29 | 0.35 | ol | 94 | 0.00403 | LV
34-AL1/6-ST1A 10.0 | 9.7 | 0.8342 | 0.36 | 0.17 | ol | 34 | 0.00403 | MV
48-AL1/8-ST1A 10.0 | 10.1 | 0.5939 | 0.35 | 0.21 | ol | 48 | 0.00403 | MV
70-AL1/11-ST1A 10.0 | 10.4 | 0.4132 | 0.339 | 0.29 | ol | 70 | 0.00403 | MV
94-AL1/15-ST1A 10.0 | 10.75 | 0.306 | 0.33 | 0.35 | ol | 94 | 0.00403 | MV
122-AL1/20-ST1A 10.0 | 11.1 | 0.2376 | 0.323 | 0.41 | ol | 122 | 0.00403 | MV
149-AL1/24-ST1A 10.0 | 11.25 | 0.194 | 0.315 | 0.47 | ol | 149 | 0.00403 | MV
34-AL1/6-ST1A 20.0 | 9.15 | 0.8342 | 0.382 | 0.17 | ol | 34 | 0.00403 | MV
48-AL1/8-ST1A 20.0 | 9.5 | 0.5939 | 0.372 | 0.21 | ol | 48 | 0.00403 | MV
70-AL1/11-ST1A 20.0 | 9.7 | 0.4132 | 0.36 | 0.29 | ol | 70 | 0.00403 | MV
94-AL1/15-ST1A 20.0 | 10 | 0.306 | 0.35 | 0.35 | ol | 94 | 0.00403 | MV
122-AL1/20-ST1A 20.0 | 10.3 | 0.2376 | 0.344 | 0.41 | ol | 122 | 0.00403 | MV
149-AL1/24-ST1A 20.0 | 10.5 | 0.194 | 0.337 | 0.47 | ol | 149 | 0.00403 | MV
184-AL1/30-ST1A 20.0 | 10.75 | 0.1571 | 0.33 | 0.535 | ol | 184 | 0.00403 | MV
243-AL1/39-ST1A 20.0 | 11 | 0.1188 | 0.32 | 0.645 | ol | 243 | 0.00403 | MV
48-AL1/8-ST1A 110.0 | 8 | 0.5939 | 0.46 | 0.21 | ol | 48 | 0.00403 | HV
70-AL1/11-ST1A 110.0 | 8.4 | 0.4132 | 0.45 | 0.29 | ol | 70 | 0.00403 | HV
94-AL1/15-ST1A 110.0 | 8.65 | 0.306 | 0.44 | 0.35 | ol | 94 | 0.00403 | HV
122-AL1/20-ST1A 110.0 | 8.5 | 0.2376 | 0.43 | 0.41 | ol | 122 | 0.00403 | HV
149-AL1/24-ST1A 110.0 | 8.75 | 0.194 | 0.41 | 0.47 | ol | 149 | 0.00403 | HV
184-AL1/30-ST1A 110.0 | 8.8 | 0.1571 | 0.4 | 0.535 | ol | 184 | 0.00403 | HV
243-AL1/39-ST1A 110.0 | 9 | 0.1188 | 0.39 | 0.645 | ol | 243 | 0.00403 | HV
305-AL1/39-ST1A 110.0 | 9.2 | 0.0949 | 0.38 | 0.74 | ol | 305 | 0.00403 | HV
490-AL1/64-ST1A 110.0 | 9.75 | 0.059 | 0.37 | 0.96 | ol | 490 | 0.00403 | HV
679-AL1/86-ST1A 110.0 | 9.95 | 0.042 | 0.36 | 1.15 | ol | 679 | 0.00403 | HV
490-AL1/64-ST1A 220.0 | 10 | 0.059 | 0.285 | 0.96 | ol | 490 | 0.00403 | HV
679-AL1/86-ST1A 220.0 | 11.7 | 0.042 | 0.275 | 1.15 | ol | 679 | 0.00403 | HV
490-AL1/64-ST1A 380.0 | 11 | 0.059 | 0.253 | 0.96 | ol | 490 | 0.00403 | HV
679-AL1/86-ST1A 380.0 | 14.6 | 0.042 | 0.25 | 1.15 | ol | 679 | 0.00403 | HV

## trafo_std_types
| i0_percent | pfe_kw | vkr_percent | sn_mva | vn_lv_kv | vn_hv_kv | vk_percent | shift_degree | vector_group | tap_side | tap_neutral | tap_min | tap_max | tap_step_degree | tap_step_percent | tap_phase_shifter
160 MVA 380/110 kV | 0.06 | 60 | 0.25 | 160 | 110 | 380 | 12.2 | 0 | Yy0 | hv | 0 | -9 | 9 | 0 | 1.5 | FALSE
100 MVA 220/110 kV | 0.06 | 55 | 0.26 | 100 | 110 | 220 | 12 | 0 | Yy0 | hv | 0 | -9 | 9 | 0 | 1.5 | FALSE
63 MVA 110/20 kV | 0.04 | 22 | 0.32 | 63 | 20 | 110 | 18 | 150 | YNd5 | hv | 0 | -9 | 9 | 0 | 1.5 | FALSE
40 MVA 110/20 kV | 0.05 | 18 | 0.34 | 40 | 20 | 110 | 16.2 | 150 | YNd5 | hv | 0 | -9 | 9 | 0 | 1.5 | FALSE
25 MVA 110/20 kV | 0.07 | 14 | 0.41 | 25 | 20 | 110 | 12 | 150 | YNd5 | hv | 0 | -9 | 9 | 0 | 1.5 | FALSE
63 MVA 110/10 kV | 0.04 | 22 | 0.32 | 63 | 10 | 110 | 18 | 150 | YNd5 | hv | 0 | -9 | 9 | 0 | 1.5 | FALSE
40 MVA 110/10 kV | 0.05 | 18 | 0.34 | 40 | 10 | 110 | 16.2 | 150 | YNd5 | hv | 0 | -9 | 9 | 0 | 1.5 | FALSE
25 MVA 110/10 kV | 0.07 | 14 | 0.41 | 25 | 10 | 110 | 12 | 150 | YNd5 | hv | 0 | -9 | 9 | 0 | 1.5 | FALSE
0.25 MVA 20/0.4 kV | 0.32 | 0.8 | 1.44 | 0.25 | 0.4 | 20 | 6 | 150 | Yzn5 | hv | 0 | -2 | 2 | 0 | 2.5 | FALSE
0.4 MVA 20/0.4 kV | 0.3375 | 1.35 | 1.425 | 0.4 | 0.4 | 20 | 6 | 150 | Dyn5 | hv | 0 | -2 | 2 | 0 | 2.5 | FALSE
0.63 MVA 20/0.4 kV | 0.2619 | 1.65 | 1.206 | 0.63 | 0.4 | 20 | 6 | 150 | Dyn5 | hv | 0 | -2 | 2 | 0 | 2.5 | FALSE
0.25 MVA 10/0.4 kV | 0.24 | 0.6 | 1.2 | 0.25 | 0.4 | 10 | 4 | 150 | Dyn5 | hv | 0 | -2 | 2 | 0 | 2.5 | FALSE
0.4 MVA 10/0.4 kV | 0.2375 | 0.95 | 1.325 | 0.4 | 0.4 | 10 | 4 | 150 | Dyn5 | hv | 0 | -2 | 2 | 0 | 2.5 | FALSE
0.63 MVA 10/0.4 kV | 0.1873 | 1.18 | 1.0794 | 0.63 | 0.4 | 10 | 4 | 150 | Dyn5 | hv | 0 | -2 | 2 | 0 | 2.5 | FALSE

## trafo3w_std_types
| sn_hv_mva | sn_mv_mva | sn_lv_mva | vn_hv_kv | vn_mv_kv | vn_lv_kv | vk_hv_percent | vk_mv_percent | vk_lv_percent | vkr_hv_percent | vkr_mv_percent | vkr_lv_percent | pfe_kw | i0_percent | shift_mv_degree | shift_lv_degree | vector_group | tap_side | tap_neutral | tap_min | tap_max | tap_step_percent
63/25/38 MVA 110/20/10 kV | 63 | 25 | 38 | 110 | 20 | 10 | 10.4 | 10.4 | 10.4 | 0.28 | 0.32 | 0.35 | 35 | 0.89 | 0 | 0 | YN0yn0yn0 | hv | 0 | -10 | 10 | 1.2
63/25/38 MVA 110/10/10 kV | 63 | 25 | 38 | 110 | 10 | 10 | 10.4 | 10.4 | 10.4 | 0.28 | 0.32 | 0.35 | 35 | 0.89 | 0 | 0 | YN0yn0yn0 | hv | 0 | -10 | 10 | 1.2

## fuse_std_types
| fuse_type | i_rated_a | t_avg | t_min | t_total | x_avg | x_min | x_total
HV 100A | HV 100A | 100 | 0 | [10.0, 3.64, 0.854, 0.281, 0.1, 0.0531, 0.022, 0.01] | [10.0, 4.267, 1.21, 0.403, 0.1, 0.058, 0.022, 0.01] | 0 | [300.0, 350.0, 450.0, 550.0, 700.0, 850.0, 1200.0, 1752.0] | [600.0, 700.0, 900.0, 1150.0, 1665.0, 2000.0, 3000.0, 4313.0]
HV 10A | HV 10A | 10 | 0 | [10.0, 1675.0, 0.344, 0.156, 0.1, 0.0417, 0.0171, 0.01] | [10.0, 1.3, 0.3, 0.155, 0.1, 0.0555, 0.023, 0.01] | 0 | [30.0, 32.0, 35.0, 37.0, 39.0, 50.0, 70.0, 88.0] | [60.0, 70.0, 80.0, 87.0, 94.0, 110.0, 150.0, 216.0]
HV 125A | HV 125A | 125 | 0 | [10.0, 1.82, 0.344, 0.1, 0.0467, 0.0269, 0.01] | [10.0, 2.478, 0.426, 0.1, 0.0427, 0.0211, 0.01] | 0 | [375.0, 500.0, 700.0, 925.0, 1200.0, 1500.0, 2341.0] | [750.0, 1000.0, 1500.0, 2200.0, 3000.0, 4000.0, 5765.0]
HV 160A | HV 160A | 160 | 0 | [10.0, 4.15, 1.03, 0.198, 0.1, 0.051, 0.0172, 0.01] | [10.0, 2.3, 0.734, 0.274, 0.1, 0.046, 0.0177, 0.01] | 0 | [480.0, 550.0, 700.0, 1000.0, 1260.0, 1600.0, 2500.0, 3227.0] | [960.0, 1300.0, 1700.0, 2200.0, 2996.0, 4000.0, 6000.0, 7946.0]
HV 16A | HV 16A | 16 | 0 | [10.0, 0.352, 0.164, 0.1, 0.0649, 0.0342, 0.01] | [10.0, 2.34, 0.722, 0.181, 0.1, 0.055, 0.0296, 0.01] | 0 | [48.0, 60.0, 65.0, 71.0, 80.0, 100.0, 162.0] | [96.0, 110.0, 125.0, 150.0, 168.0, 200.0, 250.0, 398.0]
HV 200A | HV 200A | 200 | 0 | [10.0, 4.267, 1.21, 0.403, 0.1, 0.058, 0.022, 0.01] | [10.0, 3.73, 1.654, 0.328, 0.1, 0.0531, 0.019, 0.01] | 0 | [600.0, 700.0, 900.0, 1150.0, 1665.0, 2000.0, 3000.0, 4313.0] | [1200.0, 1500.0, 1800.0, 2700.0, 3960.0, 5000.0, 7500.0, 10620.0]
HV 20A | HV 20A | 20 | 0 | [10.0, 1.3, 0.3, 0.155, 0.1, 0.0555, 0.023, 0.01] | [10.0, 1.3, 0.161, 0.1, 0.0611, 0.0399, 0.0141, 0.01] | 0 | [60.0, 70.0, 80.0, 87.0, 94.0, 110.0, 150.0, 216.0] | [120.0, 150.0, 200.0, 223.0, 260.0, 300.0, 450.0, 532.0]
HV 25A | HV 25A | 25 | 0 | [10.0, 2.512, 0.833, 0.299, 0.1, 0.0372, 0.0223, 0.01] | [10.0, 3.125, 0.597, 0.198, 0.1, 0.0378, 0.022, 0.01] | 0 | [75.0, 82.0, 90.0, 100.0, 124.0, 170.0, 200.0, 289.0] | [150.0, 170.0, 210.0, 250.0, 294.0, 400.0, 500.0, 711.0]
HV 31.5A | HV 31.5A | 31.5 | 0 | [10.0, 2.34, 0.722, 0.181, 0.1, 0.055, 0.0296, 0.01] | [10.0, 2.84, 0.368, 0.164, 0.1, 0.0621, 0.0378, 0.0195, 0.01] | 0 | [95.0, 110.0, 125.0, 150.0, 165.0, 200.0, 250.0, 390.0] | [189.0, 220.0, 300.0, 350.0, 393.0, 450.0, 530.0, 700.0, 960.0]
HV 40A | HV 40A | 40 | 0 | [10.0, 1.3, 0.161, 0.1, 0.0611, 0.0399, 0.0141, 0.01] | [10.0, 2.05, 0.369, 0.198, 0.1, 0.051, 0.0298, 0.01] | 0 | [120.0, 150.0, 200.0, 223.0, 260.0, 300.0, 450.0, 532.0] | [240.0, 300.0, 400.0, 450.0, 530.0, 650.0, 800.0, 1311.0]
HV 50A | HV 50A | 50 | 0 | [10.0, 3.215, 0.597, 0.198, 0.1, 0.0378, 0.022, 0.01] | [10.0, 3.64, 0.854, 0.281, 0.1, 0.0531, 0.022, 0.01] | 0 | [150.0, 170.0, 210.0, 250.0, 294.0, 400.0, 500.0, 711.0] | [300.0, 350.0, 450.0, 550.0, 700.0, 850.0, 1200.0, 1752.0]
HV 6.3A | HV 6.3A | 6.3 | 0 | [10.0, 1.39, 0.344, 0.168, 0.1, 0.056, 0.0263, 0.01] | [10.0, 1.711, 0.516, 0.198, 0.1, 0.0634, 0.0303, 0.01] | 0 | [19.0, 19.5, 20.4, 20.8, 22.0, 25.0, 32.0, 48.0] | [38.0, 40.0, 43.0, 48.0, 53.0, 60.0, 75.0, 118.0]
HV 63A | HV 63A | 63 | 0 | [10.0, 2.84, 0.368, 0.164, 0.1, 0.0621, 0.0378, 0.0195, 0.01] | [10.0, 1.82, 0.344, 0.1, 0.0467, 0.0269, 0.01] | 0 | [189.0, 220.0, 300.0, 350.0, 393.0, 450.0, 530.0, 700.0, 961.0] | [378.0, 500.0, 700.0, 934.0, 1200.0, 1500.0, 2366.0]
HV 80A | HV 80A | 80 | 0 | [10.0, 2.05, 0.369, 0.198, 0.1, 0.051, 0.0298, 0.01] | [10.0, 4.15, 1.03, 0.198, 0.1, 0.051, 0.0172, 0.01] | 0 | [240.0, 300.0, 400.0, 450.0, 530.0, 650.0, 800.0, 1311.0] | [480.0, 550.0, 700.0, 1000.0, 1260.0, 1600.0, 2500.0, 3227.0]
Siemens NH-1-100 | Siemens NH-1-100 | 100 | [5400.0, 2000.0, 400.0, 20.0, 1.0, 0.2, 0.012, 0.004] | 0 | 0 | [150.0, 190.0, 250.0, 430.0, 900.0, 1250.0, 2700.0, 3600.0] | 0 | 0
Siemens NH-1-125 | Siemens NH-1-125 | 125 | [4800.0, 120.0, 7.0, 0.1, 0.004] | 0 | 0 | [180.0, 400.0, 740.0, 2000.0, 4250.0] | 0 | 0
Siemens NH-1-16 | Siemens NH-1-16 | 16 | [4000.0, 400.0, 2.0, 0.1, 0.04, 0.01] | 0 | 0 | [26.0, 35.0, 75.0, 150.0, 200.0, 300.0] | 0 | 0
Siemens NH-1-160 | Siemens NH-1-160 | 160 | [4800.0, 120.0, 7.0, 0.1, 0.004] | 0 | 0 | [210.0, 500.0, 900.0, 2300.0, 5000.0] | 0 | 0
Siemens NH-1-25 | Siemens NH-1-25 | 25 | [4000.0, 1000.0, 10.0, 0.2, 0.02, 0.01] | 0 | 0 | [40.0, 50.0, 100.0, 210.0, 400.0, 500.0] | 0 | 0
Siemens NH-1-50 | Siemens NH-1-50 | 50 | [4000.0, 40.0, 4.0, 1.0, 0.02, 0.01] | 0 | 0 | [86.0, 200.0, 300.0, 400.0, 1000.0, 1280.0] | 0 | 0
Siemens NH-1-63 | Siemens NH-1-63 | 63 | [4000.0, 100.0, 10.0, 2.0, 0.04, 0.01] | 0 | 0 | [100.0, 200.0, 300.0, 400.0, 1000.0, 1500.0] | 0 | 0
Siemens NH-1-80 | Siemens NH-1-80 | 80 | [4800.0, 120.0, 7.0, 0.1, 0.01] | 0 | 0 | [150.58, 250.0, 450.0, 1150.0, 2470.0] | 0 | 0
Siemens NH-2-1000 | Siemens NH-2-1000 | 1000 | [4800.0, 120.0, 7.0, 0.1, 0.004] | 0 | 0 | [1900.0, 3500.0, 8400.0, 24000.0, 52000.0] | 0 | 0
Siemens NH-2-200 | Siemens NH-2-200 | 200 | [4800.0, 120.0, 7.0, 0.1, 0.004] | 0 | 0 | [280.0, 650.0, 1200.0, 3000.0, 7000.0] | 0 | 0
Siemens NH-2-224 | Siemens NH-2-224 | 224 | [4800.0, 120.0, 7.0, 0.2, 0.04, 0.004] | 0 | 0 | [400.0, 750.0, 1453.0, 3025.0, 4315.0, 7600.0] | 0 | 0
Siemens NH-2-250 | Siemens NH-2-250 | 250 | [4800.0, 120.0, 7.0, 0.1, 0.004] | 0 | 0 | [450.0, 800.0, 1650.0, 4000.0, 8500.0] | 0 | 0
Siemens NH-2-315 | Siemens NH-2-315 | 315 | [4800.0, 120.0, 7.0, 0.1, 0.004] | 0 | 0 | [550.0, 920.0, 1900.0, 5000.0, 11000.0] | 0 | 0
Siemens NH-2-355 | Siemens NH-2-355 | 355 | [4800.0, 120.0, 6.0, 0.1, 0.004] | 0 | 0 | [650.0, 1116.27, 2350.0, 5840.0, 12790.0] | 0 | 0
Siemens NH-2-400 | Siemens NH-2-400 | 400 | [4800.0, 120.0, 7.0, 0.1, 0.004] | 0 | 0 | [720.0, 1350.0, 2800.0, 6500.0, 15000.0] | 0 | 0
Siemens NH-2-425 | Siemens NH-2-425 | 425 | [4800.0, 120.0, 7.0, 0.1, 0.004] | 0 | 0 | [850.0, 1500.0, 3050.0, 7500.0, 16500.0] | 0 | 0
Siemens NH-2-630 | Siemens NH-2-630 | 630 | [4800.0, 120.0, 7.0, 0.1, 0.004] | 0 | 0 | [1200.0, 2000.0, 4800.0, 12000.0, 26000.0] | 0 | 0

## dtypes
| element | column | dtype
0 | bus | name | object
1 | bus | vn_kv | float64
2 | bus | type | object
3 | bus | zone | object
4 | bus | in_service | bool
5 | load | name | object
6 | load | bus | uint32
7 | load | p_mw | float64
8 | load | q_mvar | float64
9 | load | const_z_percent | float64
10 | load | const_i_percent | float64
11 | load | sn_mva | float64
12 | load | scaling | float64
13 | load | in_service | bool
14 | load | type | object
15 | ext_grid | name | object
16 | ext_grid | bus | uint32
17 | ext_grid | vm_pu | float64
18 | ext_grid | va_degree | float64
19 | ext_grid | slack_weight | float64
20 | ext_grid | in_service | bool
21 | line | name | object
22 | line | std_type | object
23 | line | from_bus | uint32
24 | line | to_bus | uint32
25 | line | length_km | float64
26 | line | r_ohm_per_km | float64
27 | line | x_ohm_per_km | float64
28 | line | c_nf_per_km | float64
29 | line | g_us_per_km | float64
30 | line | max_i_ka | float64
31 | line | df | float64
32 | line | parallel | uint32
33 | line | type | object
34 | line | in_service | bool
35 | trafo | name | object
36 | trafo | std_type | object
37 | trafo | hv_bus | uint32
38 | trafo | lv_bus | uint32
39 | trafo | sn_mva | float64
40 | trafo | vn_hv_kv | float64
41 | trafo | vn_lv_kv | float64
42 | trafo | vk_percent | float64
43 | trafo | vkr_percent | float64
44 | trafo | pfe_kw | float64
45 | trafo | i0_percent | float64
46 | trafo | shift_degree | float64
47 | trafo | tap_side | object
48 | trafo | tap_neutral | int32
49 | trafo | tap_min | int32
50 | trafo | tap_max | int32
51 | trafo | tap_step_percent | float64
52 | trafo | tap_step_degree | float64
53 | trafo | tap_pos | int32
54 | trafo | tap_phase_shifter | bool
55 | trafo | parallel | uint32
56 | trafo | df | float64
57 | trafo | in_service | bool
58 | line_geodata | coords | object
59 | bus_geodata | x | float64
60 | bus_geodata | y | float64
61 | bus_geodata | coords | object

## parameters
| version | format_version | converged | OPF_converged | name | f_hz | sn_mva
0 | 2.14.6 | 2.14.0 | FALSE | FALSE |  | 50 | 1