## bus
| name | vn_kv | type | zone | in_service
0 | bus_LV_4240-2_0_4_node_0 | 0.4 | n |  | TRUE
1 | bus_LV_4240-2_0_4_node_1 | 0.4 | n |  | TRUE
2 | bus_LV_4240-2_0_4_node_2 | 0.4 | n |  | TRUE
3 | bus_LV_4240-2_0_4_node_5 | 0.4 | n |  | TRUE
4 | bus_LV_4240-2_0_4_node_3 | 0.4 | n |  | TRUE
5 | bus_LV_4240-2_0_4_node_26 | 0.4 | n |  | TRUE
6 | bus_LV_4240-2_0_4_node_6 | 0.4 | n |  | TRUE
7 | bus_LV_4240-2_0_4_node_4 | 0.4 | n |  | TRUE
8 | bus_LV_4240-2_0_4_node_116 | 0.4 | n |  | TRUE
9 | bus_LV_4240-2_0_4_node_33 | 0.4 | n |  | TRUE
10 | bus_LV_4240-2_0_4_node_118 | 0.4 | n |  | TRUE
11 | bus_LV_4240-2_0_4_node_157 | 0.4 | n |  | TRUE
12 | bus_LV_4240-2_0_4_node_7 | 0.4 | n |  | TRUE
13 | bus_LV_4240-2_0_4_node_125 | 0.4 | n |  | TRUE
14 | bus_LV_4240-2_0_4_node_9 | 0.4 | n |  | TRUE
15 | bus_LV_4240-2_0_4_node_124 | 0.4 | n |  | TRUE
16 | bus_LV_4240-2_0_4_node_8 | 0.4 | n |  | TRUE
17 | bus_LV_4240-2_0_4_node_22 | 0.4 | n |  | TRUE
18 | bus_LV_4240-2_0_4_node_148 | 0.4 | n |  | TRUE
19 | bus_LV_4240-2_0_4_node_10 | 0.4 | n |  | TRUE
20 | bus_LV_4240-2_0_4_node_11 | 0.4 | n |  | TRUE
21 | bus_LV_4240-2_0_4_node_143 | 0.4 | n |  | TRUE
22 | bus_LV_4240-2_0_4_node_13 | 0.4 | n |  | TRUE
23 | bus_LV_4240-2_0_4_node_71 | 0.4 | n |  | TRUE
24 | bus_LV_4240-2_0_4_node_70 | 0.4 | n |  | TRUE
25 | bus_LV_4240-2_0_4_node_15 | 0.4 | n |  | TRUE
26 | bus_LV_4240-2_0_4_node_168 | 0.4 | n |  | TRUE
27 | bus_LV_4240-2_0_4_node_153 | 0.4 | n |  | TRUE
28 | bus_LV_4240-2_0_4_node_17 | 0.4 | n |  | TRUE
29 | bus_LV_4240-2_0_4_node_165 | 0.4 | n |  | TRUE
30 | bus_LV_4240-2_0_4_node_79 | 0.4 | n |  | TRUE
31 | bus_LV_4240-2_0_4_node_18 | 0.4 | n |  | TRUE
32 | bus_LV_4240-2_0_4_node_72 | 0.4 | n |  | TRUE
33 | bus_LV_4240-2_0_4_node_19 | 0.4 | n |  | TRUE
34 | bus_LV_4240-2_0_4_node_20 | 0.4 | n |  | TRUE
35 | bus_LV_4240-2_0_4_node_117 | 0.4 | n |  | TRUE
36 | bus_LV_4240-2_0_4_node_96 | 0.4 | n |  | TRUE
37 | bus_LV_4240-2_0_4_node_95 | 0.4 | n |  | TRUE
38 | bus_LV_4240-2_0_4_node_144 | 0.4 | n |  | TRUE
39 | bus_LV_4240-2_0_4_node_23 | 0.4 | n |  | TRUE
40 | bus_LV_4240-2_0_4_node_147 | 0.4 | n |  | TRUE
41 | bus_LV_4240-2_0_4_node_24 | 0.4 | n |  | TRUE
42 | bus_LV_4240-2_0_4_node_146 | 0.4 | n |  | TRUE
43 | bus_LV_4240-2_0_4_node_67 | 0.4 | n |  | TRUE
44 | bus_LV_4240-2_0_4_node_74 | 0.4 | n |  | TRUE
45 | bus_LV_4240-2_0_4_node_29 | 0.4 | n |  | TRUE
46 | bus_LV_4240-2_0_4_node_149 | 0.4 | n |  | TRUE
47 | bus_LV_4240-2_0_4_node_156 | 0.4 | n |  | TRUE
48 | bus_LV_4240-2_0_4_node_151 | 0.4 | n |  | TRUE
49 | bus_LV_4240-2_0_4_node_154 | 0.4 | n |  | TRUE
50 | bus_LV_4240-2_0_4_node_152 | 0.4 | n |  | TRUE
51 | bus_LV_4240-2_0_4_node_150 | 0.4 | n |  | TRUE
52 | bus_LV_4240-2_0_4_node_93 | 0.4 | n |  | TRUE
53 | bus_LV_4240-2_0_4_node_166 | 0.4 | n |  | TRUE
54 | bus_LV_4240-2_0_4_node_75 | 0.4 | n |  | TRUE
55 | bus_LV_4240-2_0_4_node_94 | 0.4 | n |  | TRUE
56 | bus_LV_4240-2_0_4_node_97 | 0.4 | n |  | TRUE
57 | bus_LV_4240-2_0_4_node_145 | 0.4 | n |  | TRUE
58 | bus_LV_4240-2_0_4_node_155 | 0.4 | n |  | TRUE
59 | bus_LV_4240-2_0_4_node_53 | 0.4 | n |  | TRUE
60 | bus_LV_4240-2_0_4_node_66 | 0.4 | n |  | TRUE
61 | bus_LV_4240-2_0_4_node_64 | 0.4 | n |  | TRUE
62 | bus_LV_4240-2_0_4_node_54 | 0.4 | n |  | TRUE
63 | bus_LV_4240-2_0_4_node_65 | 0.4 | n |  | TRUE
64 | bus_LV_4240-2_0_4_node_99 | 0.4 | n |  | TRUE
65 | bus_LV_4240-2_0_4_node_49 | 0.4 | n |  | TRUE
66 | bus_LV_4240-2_0_4_node_50 | 0.4 | n |  | TRUE
67 | bus_LV_4240-2_0_4_node_76 | 0.4 | n |  | TRUE
68 | bus_LV_4240-2_0_4_node_77 | 0.4 | n |  | TRUE
69 | bus_LV_4240-2_0_4_node_27 | 0.4 | n |  | TRUE
70 | bus_LV_4240-2_0_4_node_28 | 0.4 | n |  | TRUE
71 | bus_LV_4240-2_0_4_node_31 | 0.4 | n |  | TRUE
72 | bus_LV_4240-2_0_4_node_32 | 0.4 | n |  | TRUE
73 | bus_LV_4240-2_0_4_node_30 | 0.4 | n |  | TRUE
74 | bus_LV_4240-2_0_4_node_86 | 0.4 | n |  | TRUE
75 | bus_LV_4240-2_0_4_node_142 | 0.4 | n |  | TRUE
76 | bus_LV_4240-2_0_4_node_85 | 0.4 | n |  | TRUE
77 | bus_LV_4240-2_0_4_node_88 | 0.4 | n |  | TRUE
78 | bus_LV_4240-2_0_4_node_45 | 0.4 | n |  | TRUE
79 | bus_LV_4240-2_0_4_node_46 | 0.4 | n |  | TRUE
80 | bus_LV_4240-2_0_4_node_47 | 0.4 | n |  | TRUE
81 | bus_LV_4240-2_0_4_node_48 | 0.4 | n |  | TRUE
82 | bus_LV_4240-2_0_4_node_134 | 0.4 | n |  | TRUE
83 | bus_LV_4240-2_0_4_node_51 | 0.4 | n |  | TRUE
84 | bus_LV_4240-2_0_4_node_52 | 0.4 | n |  | TRUE
85 | bus_LV_4240-2_0_4_node_139 | 0.4 | n |  | TRUE
86 | bus_LV_4240-2_0_4_node_140 | 0.4 | n |  | TRUE
87 | bus_LV_4240-2_0_4_node_98 | 0.4 | n |  | TRUE
88 | bus_LV_4240-2_0_4_node_158 | 0.4 | n |  | TRUE
89 | bus_LV_4240-2_0_4_node_102 | 0.4 | n |  | TRUE
90 | bus_LV_4240-2_0_4_node_73 | 0.4 | n |  | TRUE
91 | bus_LV_4240-2_0_4_node_78 | 0.4 | n |  | TRUE
92 | bus_LV_4240-2_0_4_node_91 | 0.4 | n |  | TRUE
93 | bus_LV_4240-2_0_4_node_92 | 0.4 | n |  | TRUE
94 | bus_LV_4240-2_0_4_node_87 | 0.4 | n |  | TRUE
95 | bus_LV_4240-2_0_4_node_167 | 0.4 | n |  | TRUE
96 | bus_LV_4240-2_0_4_node_103 | 0.4 | n |  | TRUE
97 | bus_LV_4240-2_0_4_node_100 | 0.4 | n |  | TRUE
98 | bus_LV_4240-2_0_4_node_101 | 0.4 | n |  | TRUE
99 | bus_LV_4240-2_0_4_node_104 | 0.4 | n |  | TRUE
100 | bus_LV_4240-2_0_4_node_159 | 0.4 | n |  | TRUE
101 | bus_MV_426_0_node_186 | 20 | n |  | TRUE

## load
| name | bus | p_mw | q_mvar | const_z_percent | const_i_percent | sn_mva | scaling | in_service | type
0 | LV_4240-2_0_4_load_0 | 0 | 0.021781 | 0.0054588 | 0 | 0 |  | 1 | TRUE | wye
1 | LV_4240-2_0_4_load_1 | 1 | 0.056661 | 0.014201 | 0 | 0 |  | 1 | TRUE | wye
2 | LV_4240-2_0_4_load_5 | 3 | 0.018816 | 0.0047157 | 0 | 0 |  | 1 | TRUE | wye
3 | LV_4240-2_0_4_load_26 | 5 | 0.0071097 | 0.0017819 | 0 | 0 |  | 1 | TRUE | wye
4 | LV_4240-2_0_4_load_4 | 7 | 0.0015916 | 0.0003989 | 0 | 0 |  | 1 | TRUE | wye
5 | LV_4240-2_0_4_load_116 | 8 | 0.00067088 | 0.00016814 | 0 | 0 |  | 1 | TRUE | wye
6 | LV_4240-2_0_4_load_118 | 10 | 0.0024207 | 0.00060667 | 0 | 0 |  | 1 | TRUE | wye
7 | LV_4240-2_0_4_load_157 | 11 | 0.0021531 | 0.00053962 | 0 | 0 |  | 1 | TRUE | wye
8 | LV_4240-2_0_4_load_125 | 13 | 0.0012554 | 0.00031463 | 0 | 0 |  | 1 | TRUE | wye
9 | LV_4240-2_0_4_load_124 | 15 | 0.00114 | 0.0002857 | 0 | 0 |  | 1 | TRUE | wye
10 | LV_4240-2_0_4_load_148 | 18 | 0.0024728 | 0.00061975 | 0 | 0 |  | 1 | TRUE | wye
11 | LV_4240-2_0_4_load_143 | 21 | 0.0014115 | 0.00035376 | 0 | 0 |  | 1 | TRUE | wye
12 | LV_4240-2_0_4_load_70 | 24 | 0.010067 | 0.002523 | 0 | 0 |  | 1 | TRUE | wye
13 | LV_4240-2_0_4_load_168 | 26 | 0.01019 | 0.0025538 | 0 | 0 |  | 1 | TRUE | wye
14 | LV_4240-2_0_4_load_165 | 29 | 0.010063 | 0.002522 | 0 | 0 |  | 1 | TRUE | wye
15 | LV_4240-2_0_4_load_117 | 35 | 0.0019326 | 0.00048437 | 0 | 0 |  | 1 | TRUE | wye
16 | LV_4240-2_0_4_load_96 | 36 | 0.0018928 | 0.00047439 | 0 | 0 |  | 1 | TRUE | wye
17 | LV_4240-2_0_4_load_95 | 37 | 0.0024282 | 0.00060857 | 0 | 0 |  | 1 | TRUE | wye
18 | LV_4240-2_0_4_load_144 | 38 | 0.00059526 | 0.00014919 | 0 | 0 |  | 1 | TRUE | wye
19 | LV_4240-2_0_4_load_147 | 40 | 0.013894 | 0.0034821 | 0 | 0 |  | 1 | TRUE | wye
20 | LV_4240-2_0_4_load_146 | 42 | 0.013908 | 0.0034856 | 0 | 0 |  | 1 | TRUE | wye
21 | LV_4240-2_0_4_load_67 | 43 | 0.0018858 | 0.00047262 | 0 | 0 |  | 1 | TRUE | wye
22 | LV_4240-2_0_4_load_149 | 46 | 0.0023542 | 0.00059001 | 0 | 0 |  | 1 | TRUE | wye
23 | LV_4240-2_0_4_load_156 | 47 | 0.0024909 | 0.00062428 | 0 | 0 |  | 1 | TRUE | wye
24 | LV_4240-2_0_4_load_152 | 50 | 0.0075073 | 0.0018815 | 0 | 0 |  | 1 | TRUE | wye
25 | LV_4240-2_0_4_load_93 | 52 | 0.0013922 | 0.00034893 | 0 | 0 |  | 1 | TRUE | wye
26 | LV_4240-2_0_4_load_166 | 53 | 0.0077531 | 0.0019431 | 0 | 0 |  | 1 | TRUE | wye
27 | LV_4240-2_0_4_load_94 | 55 | 0.0084892 | 0.0021276 | 0 | 0 |  | 1 | TRUE | wye
28 | LV_4240-2_0_4_load_97 | 56 | 0.0025349 | 0.0006353 | 0 | 0 |  | 1 | TRUE | wye
29 | LV_4240-2_0_4_load_145 | 57 | 0.00060707 | 0.00015215 | 0 | 0 |  | 1 | TRUE | wye
30 | LV_4240-2_0_4_load_155 | 58 | 0.026678 | 0.006686 | 0 | 0 |  | 1 | TRUE | wye
31 | LV_4240-2_0_4_load_66 | 60 | 0.0011781 | 0.00029527 | 0 | 0 |  | 1 | TRUE | wye
32 | LV_4240-2_0_4_load_64 | 61 | 0.0015434 | 0.0003868 | 0 | 0 |  | 1 | TRUE | wye
33 | LV_4240-2_0_4_load_65 | 63 | 0.0013504 | 0.00033845 | 0 | 0 |  | 1 | TRUE | wye
34 | LV_4240-2_0_4_load_99 | 64 | 0.002677 | 0.00067091 | 0 | 0 |  | 1 | TRUE | wye
35 | LV_4240-2_0_4_load_49 | 65 | 0.0030583 | 0.00076649 | 0 | 0 |  | 1 | TRUE | wye
36 | LV_4240-2_0_4_load_76 | 67 | 0.0017039 | 0.00042703 | 0 | 0 |  | 1 | TRUE | wye
37 | LV_4240-2_0_4_load_77 | 68 | 0.0032944 | 0.00082566 | 0 | 0 |  | 1 | TRUE | wye
38 | LV_4240-2_0_4_load_27 | 69 | 0.053253 | 0.013346 | 0 | 0 |  | 1 | TRUE | wye
39 | LV_4240-2_0_4_load_32 | 72 | 0.012952 | 0.003246 | 0 | 0 |  | 1 | TRUE | wye
40 | LV_4240-2_0_4_load_86 | 74 | 0.0015399 | 0.00038593 | 0 | 0 |  | 1 | TRUE | wye
41 | LV_4240-2_0_4_load_142 | 75 | 0.013612 | 0.0034115 | 0 | 0 |  | 1 | TRUE | wye
42 | LV_4240-2_0_4_load_85 | 76 | 0.0017048 | 0.00042725 | 0 | 0 |  | 1 | TRUE | wye
43 | LV_4240-2_0_4_load_88 | 77 | 0.0016274 | 0.00040786 | 0 | 0 |  | 1 | TRUE | wye
44 | LV_4240-2_0_4_load_45 | 78 | 0.0026272 | 0.00065843 | 0 | 0 |  | 1 | TRUE | wye
45 | LV_4240-2_0_4_load_46 | 79 | 0.0015224 | 0.00038156 | 0 | 0 |  | 1 | TRUE | wye
46 | LV_4240-2_0_4_load_47 | 80 | 0.0021907 | 0.00054904 | 0 | 0 |  | 1 | TRUE | wye
47 | LV_4240-2_0_4_load_134 | 82 | 0.0015799 | 0.00039596 | 0 | 0 |  | 1 | TRUE | wye
48 | LV_4240-2_0_4_load_51 | 83 | 0.0025701 | 0.00064413 | 0 | 0 |  | 1 | TRUE | wye
49 | LV_4240-2_0_4_load_52 | 84 | 0.0017048 | 0.00042725 | 0 | 0 |  | 1 | TRUE | wye
50 | LV_4240-2_0_4_load_139 | 85 | 0.0017039 | 0.00042704 | 0 | 0 |  | 1 | TRUE | wye
51 | LV_4240-2_0_4_load_140 | 86 | 0.0017039 | 0.00042704 | 0 | 0 |  | 1 | TRUE | wye
52 | LV_4240-2_0_4_load_98 | 87 | 0.0021054 | 0.00052766 | 0 | 0 |  | 1 | TRUE | wye
53 | LV_4240-2_0_4_load_158 | 88 | 0.0032786 | 0.00082169 | 0 | 0 |  | 1 | TRUE | wye
54 | LV_4240-2_0_4_load_102 | 89 | 0.0035228 | 0.00088291 | 0 | 0 |  | 1 | TRUE | wye
55 | LV_4240-2_0_4_load_73 | 90 | 0.0025254 | 0.00063292 | 0 | 0 |  | 1 | TRUE | wye
56 | LV_4240-2_0_4_load_78 | 91 | 0.0025526 | 0.00063974 | 0 | 0 |  | 1 | TRUE | wye
57 | LV_4240-2_0_4_load_91 | 92 | 0.0015742 | 0.00039454 | 0 | 0 |  | 1 | TRUE | wye
58 | LV_4240-2_0_4_load_87 | 94 | 0.0017039 | 0.00042703 | 0 | 0 |  | 1 | TRUE | wye
59 | LV_4240-2_0_4_load_167 | 95 | 0.0081462 | 0.0020416 | 0 | 0 |  | 1 | TRUE | wye
60 | LV_4240-2_0_4_load_103 | 96 | 0.0021702 | 0.00054391 | 0 | 0 |  | 1 | TRUE | wye
61 | LV_4240-2_0_4_load_100 | 97 | 0.0021726 | 0.0005445 | 0 | 0 |  | 1 | TRUE | wye
62 | LV_4240-2_0_4_load_101 | 98 | 0.0040089 | 0.0010047 | 0 | 0 |  | 1 | TRUE | wye
63 | LV_4240-2_0_4_load_104 | 99 | 0.01435 | 0.0035964 | 0 | 0 |  | 1 | TRUE | wye
64 | LV_4240-2_0_4_load_159 | 100 | 0.0022451 | 0.00056267 | 0 | 0 |  | 1 | TRUE | wye

## ext_grid
| name | bus | vm_pu | va_degree | slack_weight | in_service
0 |  | 70 | 1 | 0 | 1 | TRUE

## line
| name | std_type | from_bus | to_bus | length_km | r_ohm_per_km | x_ohm_per_km | c_nf_per_km | g_us_per_km | max_i_ka | df | parallel | type | in_service
0 | LV_4240-2_0_4_line_0 |  | 0 | 1 | 0.03066 | 0.125 | 0.08 | 261 | 0 | 0.364 | 1 | 1 | cs | TRUE
1 | LV_4240-2_0_4_line_1 |  | 0 | 2 | 0.016375 | 0.125 | 0.08 | 261 | 0 | 0.364 | 1 | 1 | cs | TRUE
2 | LV_4240-2_0_4_line_2 |  | 2 | 3 | 0.031118 | 0.125 | 0.08 | 261 | 0 | 0.364 | 1 | 1 | cs | TRUE
3 | LV_4240-2_0_4_line_3 |  | 3 | 9 | 0.0018878 | 0.125 | 0.08 | 261 | 0 | 0.364 | 1 | 1 | cs | TRUE
4 | LV_4240-2_0_4_line_4 |  | 4 | 5 | 0.023907 | 0.125 | 0.08 | 261 | 0 | 0.364 | 1 | 1 | cs | TRUE
5 | LV_4240-2_0_4_line_5 |  | 4 | 6 | 0.047846 | 0.125 | 0.08 | 261 | 0 | 0.364 | 1 | 1 | cs | TRUE
6 | LV_4240-2_0_4_line_6 |  | 5 | 44 | 0.045591 | 0.125 | 0.08 | 261 | 0 | 0.364 | 1 | 1 | cs | TRUE
7 | LV_4240-2_0_4_line_7 |  | 6 | 10 | 0.015063 | 0.125 | 0.08 | 261 | 0 | 0.364 | 1 | 1 | cs | TRUE
8 | LV_4240-2_0_4_line_8 |  | 6 | 11 | 0.031309 | 0.125 | 0.08 | 261 | 0 | 0.364 | 1 | 1 | cs | TRUE
9 | LV_4240-2_0_4_line_9 |  | 7 | 8 | 0.0094511 | 0.125 | 0.08 | 261 | 0 | 0.364 | 1 | 1 | cs | TRUE
10 | LV_4240-2_0_4_line_10 |  | 8 | 16 | 0.020496 | 0.125 | 0.08 | 261 | 0 | 0.364 | 1 | 1 | cs | TRUE
11 | LV_4240-2_0_4_line_11 |  | 9 | 42 | 0.018472 | 0.125 | 0.08 | 261 | 0 | 0.364 | 1 | 1 | cs | TRUE
12 | LV_4240-2_0_4_line_12 |  | 9 | 45 | 0.033508 | 0.125 | 0.08 | 261 | 0 | 0.364 | 1 | 2 | cs | TRUE
13 | LV_4240-2_0_4_line_13 |  | 10 | 35 | 0.0013451 | 0.125 | 0.08 | 261 | 0 | 0.364 | 1 | 1 | cs | TRUE
14 | LV_4240-2_0_4_line_14 |  | 12 | 13 | 0.015302 | 0.125 | 0.08 | 261 | 0 | 0.364 | 1 | 1 | cs | TRUE
15 | LV_4240-2_0_4_line_15 |  | 12 | 14 | 0.016129 | 0.125 | 0.08 | 261 | 0 | 0.364 | 1 | 1 | cs | TRUE
16 | LV_4240-2_0_4_line_16 |  | 12 | 15 | 0.034792 | 0.125 | 0.08 | 261 | 0 | 0.364 | 1 | 1 | cs | TRUE
17 | LV_4240-2_0_4_line_17 |  | 13 | 20 | 0.015911 | 0.125 | 0.08 | 261 | 0 | 0.364 | 1 | 1 | cs | TRUE
18 | LV_4240-2_0_4_line_18 |  | 14 | 18 | 0.020294 | 0.125 | 0.08 | 261 | 0 | 0.364 | 1 | 1 | cs | TRUE
19 | LV_4240-2_0_4_line_19 |  | 14 | 16 | 0.025237 | 0.125 | 0.08 | 261 | 0 | 0.364 | 1 | 1 | cs | TRUE
20 | LV_4240-2_0_4_line_20 |  | 16 | 17 | 0.041199 | 0.125 | 0.08 | 261 | 0 | 0.364 | 1 | 1 | cs | TRUE
21 | LV_4240-2_0_4_line_21 |  | 17 | 38 | 0.015446 | 0.125 | 0.08 | 261 | 0 | 0.364 | 1 | 1 | cs | TRUE
22 | LV_4240-2_0_4_line_22 |  | 19 | 20 | 0.012846 | 0.125 | 0.08 | 261 | 0 | 0.364 | 1 | 1 | cs | TRUE
23 | LV_4240-2_0_4_line_23 |  | 19 | 21 | 0.007631 | 0.125 | 0.08 | 261 | 0 | 0.364 | 1 | 1 | cs | TRUE
24 | LV_4240-2_0_4_line_24 |  | 20 | 22 | 0.039657 | 0.125 | 0.08 | 261 | 0 | 0.364 | 1 | 1 | cs | TRUE
25 | LV_4240-2_0_4_line_25 |  | 22 | 23 | 0.003818 | 0.125 | 0.08 | 261 | 0 | 0.364 | 1 | 1 | cs | TRUE
26 | LV_4240-2_0_4_line_26 |  | 22 | 24 | 0.0031683 | 0.125 | 0.08 | 261 | 0 | 0.364 | 1 | 1 | cs | TRUE
27 | LV_4240-2_0_4_line_27 |  | 23 | 46 | 0.018936 | 0.125 | 0.08 | 261 | 0 | 0.364 | 1 | 1 | cs | TRUE
28 | LV_4240-2_0_4_line_28 |  | 24 | 31 | 0.05509 | 0.125 | 0.08 | 261 | 0 | 0.364 | 1 | 1 | cs | TRUE
29 | LV_4240-2_0_4_line_29 |  | 25 | 26 | 0.004909 | 0.125 | 0.08 | 261 | 0 | 0.364 | 1 | 1 | cs | TRUE
30 | LV_4240-2_0_4_line_30 |  | 25 | 27 | 0.008246 | 0.125 | 0.08 | 261 | 0 | 0.364 | 1 | 1 | cs | TRUE
31 | LV_4240-2_0_4_line_31 |  | 27 | 49 | 0.004255 | 0.125 | 0.08 | 261 | 0 | 0.364 | 1 | 1 | cs | TRUE
32 | LV_4240-2_0_4_line_32 |  | 27 | 50 | 0.018015 | 0.125 | 0.08 | 261 | 0 | 0.364 | 1 | 1 | cs | TRUE
33 | LV_4240-2_0_4_line_33 |  | 28 | 29 | 0.004394 | 0.125 | 0.08 | 261 | 0 | 0.364 | 1 | 1 | cs | TRUE
34 | LV_4240-2_0_4_line_34 |  | 28 | 30 | 0.031778 | 0.125 | 0.08 | 261 | 0 | 0.364 | 1 | 1 | cs | TRUE
35 | LV_4240-2_0_4_line_35 |  | 30 | 53 | 0.00689 | 0.125 | 0.08 | 261 | 0 | 0.364 | 1 | 1 | cs | TRUE
36 | LV_4240-2_0_4_line_36 |  | 30 | 54 | 0.016768 | 0.125 | 0.08 | 261 | 0 | 0.364 | 1 | 1 | cs | TRUE
37 | LV_4240-2_0_4_line_37 |  | 31 | 32 | 0.003218 | 0.125 | 0.08 | 261 | 0 | 0.364 | 1 | 1 | cs | TRUE
38 | LV_4240-2_0_4_line_38 |  | 32 | 56 | 0.0092638 | 0.125 | 0.08 | 261 | 0 | 0.364 | 1 | 1 | cs | TRUE
39 | LV_4240-2_0_4_line_39 |  | 32 | 37 | 0.042927 | 0.125 | 0.08 | 261 | 0 | 0.364 | 1 | 1 | cs | TRUE
40 | LV_4240-2_0_4_line_40 |  | 33 | 34 | 0.036516 | 0.125 | 0.08 | 261 | 0 | 0.364 | 1 | 1 | cs | TRUE
41 | LV_4240-2_0_4_line_41 |  | 33 | 35 | 0.03622 | 0.125 | 0.08 | 261 | 0 | 0.364 | 1 | 1 | cs | TRUE
42 | LV_4240-2_0_4_line_42 |  | 34 | 36 | 0.03181 | 0.125 | 0.08 | 261 | 0 | 0.364 | 1 | 1 | cs | TRUE
43 | LV_4240-2_0_4_line_43 |  | 34 | 37 | 0.014246 | 0.125 | 0.08 | 261 | 0 | 0.364 | 1 | 1 | cs | TRUE
44 | LV_4240-2_0_4_line_44 |  | 38 | 57 | 0.017836 | 0.125 | 0.08 | 261 | 0 | 0.364 | 1 | 1 | cs | TRUE
45 | LV_4240-2_0_4_line_45 |  | 39 | 40 | 0.019166 | 0.125 | 0.08 | 261 | 0 | 0.364 | 1 | 1 | cs | TRUE
46 | LV_4240-2_0_4_line_46 |  | 39 | 41 | 0.067958 | 0.125 | 0.08 | 261 | 0 | 0.364 | 1 | 1 | cs | TRUE
47 | LV_4240-2_0_4_line_47 |  | 39 | 42 | 0.012355 | 0.125 | 0.08 | 261 | 0 | 0.364 | 1 | 1 | cs | TRUE
48 | LV_4240-2_0_4_line_48 |  | 40 | 58 | 0.03176 | 0.125 | 0.08 | 261 | 0 | 0.364 | 1 | 1 | cs | TRUE
49 | LV_4240-2_0_4_line_49 |  | 41 | 43 | 0.08153 | 0.125 | 0.08 | 261 | 0 | 0.364 | 1 | 1 | cs | TRUE
50 | LV_4240-2_0_4_line_50 |  | 44 | 67 | 0.016672 | 0.125 | 0.08 | 261 | 0 | 0.364 | 1 | 2 | cs | TRUE
51 | LV_4240-2_0_4_line_51 |  | 44 | 68 | 0.012705 | 0.125 | 0.08 | 261 | 0 | 0.364 | 1 | 2 | cs | TRUE
52 | LV_4240-2_0_4_line_52 |  | 45 | 72 | 0.01367 | 0.125 | 0.08 | 261 | 0 | 0.364 | 1 | 1 | cs | TRUE
53 | LV_4240-2_0_4_line_53 |  | 45 | 69 | 0.0068431 | 0.125 | 0.08 | 261 | 0 | 0.364 | 1 | 2 | cs | TRUE
54 | LV_4240-2_0_4_line_54 |  | 46 | 88 | 0.011974 | 0.125 | 0.08 | 261 | 0 | 0.364 | 1 | 1 | cs | TRUE
55 | LV_4240-2_0_4_line_55 |  | 47 | 48 | 0.0051946 | 0.125 | 0.08 | 261 | 0 | 0.364 | 1 | 1 | cs | TRUE
56 | LV_4240-2_0_4_line_56 |  | 48 | 51 | 0.011418 | 0.125 | 0.08 | 261 | 0 | 0.364 | 1 | 1 | cs | TRUE
57 | LV_4240-2_0_4_line_57 |  | 48 | 98 | 0.014444 | 0.125 | 0.08 | 261 | 0 | 0.364 | 1 | 1 | cs | TRUE
58 | LV_4240-2_0_4_line_58 |  | 49 | 55 | 0.018221 | 0.125 | 0.08 | 261 | 0 | 0.364 | 1 | 1 | cs | TRUE
59 | LV_4240-2_0_4_line_59 |  | 51 | 52 | 0.016766 | 0.125 | 0.08 | 261 | 0 | 0.364 | 1 | 1 | cs | TRUE
60 | LV_4240-2_0_4_line_60 |  | 52 | 93 | 0.011053 | 0.125 | 0.08 | 261 | 0 | 0.364 | 1 | 1 | cs | TRUE
61 | LV_4240-2_0_4_line_61 |  | 54 | 91 | 0.0068144 | 0.125 | 0.08 | 261 | 0 | 0.364 | 1 | 1 | cs | TRUE
62 | LV_4240-2_0_4_line_62 |  | 54 | 90 | 0.0095436 | 0.125 | 0.08 | 261 | 0 | 0.364 | 1 | 1 | cs | TRUE
63 | LV_4240-2_0_4_line_63 |  | 55 | 95 | 0.005134 | 0.125 | 0.08 | 261 | 0 | 0.364 | 1 | 1 | cs | TRUE
64 | LV_4240-2_0_4_line_64 |  | 55 | 93 | 0.020623 | 0.125 | 0.08 | 261 | 0 | 0.364 | 1 | 1 | cs | TRUE
65 | LV_4240-2_0_4_line_65 |  | 56 | 89 | 0.011977 | 0.125 | 0.08 | 261 | 0 | 0.364 | 1 | 1 | cs | TRUE
66 | LV_4240-2_0_4_line_66 |  | 59 | 60 | 0.032429 | 0.125 | 0.08 | 261 | 0 | 0.364 | 1 | 2 | cs | TRUE
67 | LV_4240-2_0_4_line_67 |  | 59 | 61 | 0.016517 | 0.125 | 0.08 | 261 | 0 | 0.364 | 1 | 2 | cs | TRUE
68 | LV_4240-2_0_4_line_68 |  | 60 | 81 | 0.014007 | 0.125 | 0.08 | 261 | 0 | 0.364 | 1 | 2 | cs | TRUE
69 | LV_4240-2_0_4_line_69 |  | 61 | 63 | 0.023969 | 0.125 | 0.08 | 261 | 0 | 0.364 | 1 | 2 | cs | TRUE
70 | LV_4240-2_0_4_line_70 |  | 62 | 63 | 0.020476 | 0.125 | 0.08 | 261 | 0 | 0.364 | 1 | 1 | cs | TRUE
71 | LV_4240-2_0_4_line_71 |  | 62 | 64 | 0.034285 | 0.125 | 0.08 | 261 | 0 | 0.364 | 1 | 1 | cs | TRUE
72 | LV_4240-2_0_4_line_72 |  | 64 | 87 | 0.019984 | 0.125 | 0.08 | 261 | 0 | 0.364 | 1 | 1 | cs | TRUE
73 | LV_4240-2_0_4_line_73 |  | 65 | 66 | 0.034937 | 0.125 | 0.08 | 261 | 0 | 0.364 | 1 | 1 | cs | TRUE
74 | LV_4240-2_0_4_line_74 |  | 66 | 83 | 0.016254 | 0.125 | 0.08 | 261 | 0 | 0.364 | 1 | 2 | cs | TRUE
75 | LV_4240-2_0_4_line_75 |  | 66 | 84 | 0.0027043 | 0.125 | 0.08 | 261 | 0 | 0.364 | 1 | 2 | cs | TRUE
76 | LV_4240-2_0_4_line_76 |  | 67 | 73 | 0.025985 | 0.125 | 0.08 | 261 | 0 | 0.364 | 1 | 2 | cs | TRUE
77 | LV_4240-2_0_4_line_77 |  | 68 | 86 | 0.00088615 | 0.125 | 0.08 | 261 | 0 | 0.364 | 1 | 2 | cs | TRUE
78 | LV_4240-2_0_4_line_78 |  | 69 | 70 | 0.0067744 | 0.125 | 0.08 | 261 | 0 | 0.364 | 1 | 2 | cs | TRUE
79 | LV_4240-2_0_4_line_79 |  | 70 | 71 | 0.012475 | 0.125 | 0.08 | 261 | 0 | 0.364 | 1 | 2 | cs | TRUE
80 | LV_4240-2_0_4_line_80 |  | 71 | 75 | 0.01034 | 0.125 | 0.08 | 261 | 0 | 0.364 | 1 | 2 | cs | TRUE
81 | LV_4240-2_0_4_line_81 |  | 73 | 74 | 0.017871 | 0.125 | 0.08 | 261 | 0 | 0.364 | 1 | 2 | cs | TRUE
82 | LV_4240-2_0_4_line_82 |  | 74 | 76 | 0.0070886 | 0.125 | 0.08 | 261 | 0 | 0.364 | 1 | 2 | cs | TRUE
83 | LV_4240-2_0_4_line_83 |  | 75 | 77 | 0.034852 | 0.125 | 0.08 | 261 | 0 | 0.364 | 1 | 2 | cs | TRUE
84 | LV_4240-2_0_4_line_84 |  | 76 | 94 | 0.0016376 | 0.125 | 0.08 | 261 | 0 | 0.364 | 1 | 2 | cs | TRUE
85 | LV_4240-2_0_4_line_85 |  | 77 | 94 | 0.0025018 | 0.125 | 0.08 | 261 | 0 | 0.364 | 1 | 2 | cs | TRUE
86 | LV_4240-2_0_4_line_86 |  | 78 | 79 | 0.0015823 | 0.125 | 0.08 | 261 | 0 | 0.364 | 1 | 1 | cs | TRUE
87 | LV_4240-2_0_4_line_87 |  | 78 | 80 | 0.010591 | 0.125 | 0.08 | 261 | 0 | 0.364 | 1 | 1 | cs | TRUE
88 | LV_4240-2_0_4_line_88 |  | 79 | 81 | 0.014976 | 0.125 | 0.08 | 261 | 0 | 0.364 | 1 | 1 | cs | TRUE
89 | LV_4240-2_0_4_line_89 |  | 81 | 82 | 0.009152 | 0.125 | 0.08 | 261 | 0 | 0.364 | 1 | 2 | cs | TRUE
90 | LV_4240-2_0_4_line_90 |  | 82 | 83 | 0.030805 | 0.125 | 0.08 | 261 | 0 | 0.364 | 1 | 2 | cs | TRUE
91 | LV_4240-2_0_4_line_91 |  | 84 | 85 | 0.0017189 | 0.125 | 0.08 | 261 | 0 | 0.364 | 1 | 2 | cs | TRUE
92 | LV_4240-2_0_4_line_92 |  | 85 | 86 | 0.02403 | 0.125 | 0.08 | 261 | 0 | 0.364 | 1 | 2 | cs | TRUE
93 | LV_4240-2_0_4_line_93 |  | 87 | 97 | 0.030626 | 0.125 | 0.08 | 261 | 0 | 0.364 | 1 | 1 | cs | TRUE
94 | LV_4240-2_0_4_line_94 |  | 88 | 100 | 0.0094897 | 0.125 | 0.08 | 261 | 0 | 0.364 | 1 | 1 | cs | TRUE
95 | LV_4240-2_0_4_line_95 |  | 89 | 96 | 0.011049 | 0.125 | 0.08 | 261 | 0 | 0.364 | 1 | 1 | cs | TRUE
96 | LV_4240-2_0_4_line_96 |  | 91 | 92 | 0.018584 | 0.125 | 0.08 | 261 | 0 | 0.364 | 1 | 1 | cs | TRUE
97 | LV_4240-2_0_4_line_97 |  | 92 | 93 | 0.0055023 | 0.125 | 0.08 | 261 | 0 | 0.364 | 1 | 1 | cs | TRUE
98 | LV_4240-2_0_4_line_98 |  | 96 | 99 | 0.0066519 | 0.125 | 0.08 | 261 | 0 | 0.364 | 1 | 1 | cs | TRUE
99 | LV_4240-2_0_4_line_99 |  | 97 | 98 | 0.00058646 | 0.125 | 0.08 | 261 | 0 | 0.364 | 1 | 1 | cs | TRUE

## trafo
| name | std_type | hv_bus | lv_bus | sn_mva | vn_hv_kv | vn_lv_kv | vk_percent | vkr_percent | pfe_kw | i0_percent | shift_degree | tap_side | tap_neutral | tap_min | tap_max | tap_step_percent | tap_step_degree | tap_pos | tap_phase_shifter | parallel | df | in_service
0 | LV_4240-2_0_4_trafo_28 | 0.63 MVA 20/0.4 kV | 101 | 70 | 0.63 | 20 | 0.4 | 6 | 1.206 | 1.65 | 0.2619 | 150 | hv | 0 | -2 | 2 | 2.5 | 0 | 0 | FALSE | 1 | 1 | TRUE

## line_geodata
| x0 | y0 | x1 | y1 | x2 | y2 | x3 | y3 | x4 | y4 | x5 | y5 | x6 | y6 | x7 | y7 | x8 | y8 | x9 | y9 | x10 | y10
0 | 2664930.2023 | 1243226.1764 | 2664921.7089 | 1243230.4707 | 2664905.4663 | 1243244.0057
1 | 2664945.3433 | 1243220.1777 | 2664942.3917 | 1243221.9022 | 2664933.2464 | 1243224.6373 | 2664930.2023 | 1243226.1764
2 | 2664945.3433 | 1243220.1777 | 2664958.6853 | 1243229.708 | 2664970.9019 | 1243237.9229
3 | 2664972.4685 | 1243238.9763 | 2664970.9019 | 1243237.9229
4 | 2664845.4925 | 1243296.6497 | 2664863.813 | 1243312.0081
5 | 2664845.4925 | 1243296.6497 | 2664842.1062 | 1243293.2103 | 2664871.4437 | 1243268.6807 | 2664867.8731 | 1243265.5062
6 | 2664898.0391 | 1243342.1219 | 2664870.8374 | 1243317.8968 | 2664863.813 | 1243312.0081
7 | 2664867.8731 | 1243265.5062 | 2664856.6156 | 1243255.4976
8 | 2664867.8731 | 1243265.5062 | 2664844.0075 | 1243285.7715
9 | 2664980.5139 | 1243180.0239 | 2664986.8865 | 1243173.0445
10 | 2664997.404 | 1243155.4587 | 2664992.7639 | 1243163.669 | 2664986.8865 | 1243173.0445
11 | 2664972.4685 | 1243238.9763 | 2664988.8474 | 1243247.5174
12 | 2664951.667 | 1243265.289 | 2664972.4685 | 1243238.9763
13 | 2664855.6103 | 1243254.6038 | 2664856.6156 | 1243255.4976
14 | 2664995.6306 | 1243121.4047 | 2664989.3297 | 1243119.0675 | 2664983.2742 | 1243112.9863
15 | 2664988.8565 | 1243136.0406 | 2664992.32 | 1243128.2955 | 2664995.6306 | 1243121.4047
16 | 2664995.6306 | 1243121.4047 | 2665000.9739 | 1243121.4522 | 2665004.0625 | 1243119.6403 | 2665008.4821 | 1243115.6971 | 2665012.9208 | 1243107.251 | 2665016.2175 | 1243097.3843
17 | 2664973.4485 | 1243100.5031 | 2664981.1806 | 1243110.8838 | 2664983.2742 | 1243112.9863
18 | 2664988.8565 | 1243136.0406 | 2664984.8088 | 1243129.5029 | 2664976.5942 | 1243119.9429
19 | 2664988.8565 | 1243136.0406 | 2664990.6093 | 1243138.8729 | 2664991.0229 | 1243143.2026 | 2664988.2708 | 1243148.7985 | 2664992.0609 | 1243151.9422 | 2664997.404 | 1243155.4587
20 | 2664997.404 | 1243155.4587 | 2665003.4582 | 1243146.5077 | 2665008.0533 | 1243140.3427 | 2665027.132 | 1243152.649
21 | 2665027.132 | 1243152.649 | 2665034.0931 | 1243138.861
22 | 2664966.0429 | 1243089.9926 | 2664973.4485 | 1243100.5031
23 | 2664966.0429 | 1243089.9926 | 2664961.5812 | 1243083.8019
24 | 2664941.7369 | 1243124.3058 | 2664964.8182 | 1243107.2689 | 2664968.453 | 1243104.5846 | 2664973.4485 | 1243100.5031
25 | 2664941.7369 | 1243124.3058 | 2664943.8715 | 1243127.4757
26 | 2664941.7369 | 1243124.3058 | 2664939.3517 | 1243126.3912
27 | 2664943.8715 | 1243127.4757 | 2664946.0805 | 1243130.7466 | 2664950.6016 | 1243145.0377
28 | 2664897.8787 | 1243162.6524 | 2664939.3517 | 1243126.3912
29 | 2664817.9622 | 1243358.4915 | 2664815.3545 | 1243362.6548
30 | 2664821.5378 | 1243368.126 | 2664816.621 | 1243363.647 | 2664815.3545 | 1243362.6548
31 | 2664824.6884 | 1243370.9957 | 2664821.5378 | 1243368.126
32 | 2664821.5378 | 1243368.126 | 2664819.1758 | 1243370.5463 | 2664809.9234 | 1243381.8833
33 | 2664838.1997 | 1243335.9859 | 2664835.7862 | 1243339.6621
34 | 2664835.7862 | 1243339.6621 | 2664845.8845 | 1243349.2901 | 2664849.8789 | 1243353.1031 | 2664858.3982 | 1243361.98
35 | 2664862.0598 | 1243356.1382 | 2664858.3982 | 1243361.98
36 | 2664858.3982 | 1243361.98 | 2664870.0263 | 1243374.0932
37 | 2664897.8787 | 1243162.6524 | 2664900.0979 | 1243164.9894
38 | 2664900.0979 | 1243164.9894 | 2664906.4641 | 1243171.7192 | 2664906.4641 | 1243171.7192
39 | 2664900.0979 | 1243164.9894 | 2664868.2693 | 1243193.7933
40 | 2664830.8821 | 1243228.2098 | 2664857.7064 | 1243203.3524
41 | 2664830.8821 | 1243228.2098 | 2664848.6651 | 1243248.429 | 2664855.6103 | 1243254.6038
42 | 2664857.7064 | 1243203.3524 | 2664863.871 | 1243211.2363 | 2664870.0996 | 1243232.13
43 | 2664857.7064 | 1243203.3524 | 2664868.2693 | 1243193.7933
44 | 2665034.0931 | 1243138.861 | 2665042.1314 | 1243122.9392
45 | 2664999.802 | 1243253.2298 | 2664996.3533 | 1243260.3192 | 2664993.7718 | 1243264.8384 | 2664990.6685 | 1243270.0636
46 | 2664999.802 | 1243253.2298 | 2665023.7235 | 1243265.7004 | 2665003.0342 | 1243301.0759
47 | 2664999.802 | 1243253.2298 | 2664988.8474 | 1243247.5174
48 | 2664982.6712 | 1243295.9819 | 2664987.9542 | 1243286.7009 | 2664989.9234 | 1243282.8865 | 2664985.4878 | 1243280.7142 | 2664988.2822 | 1243275.3856 | 2664990.6685 | 1243270.0636
49 | 2665003.0342 | 1243301.0759 | 2664961.8815 | 1243371.4577
50 | 2664898.0391 | 1243342.1219 | 2664907.5561 | 1243328.4331
51 | 2664898.0391 | 1243342.1219 | 2664907.671 | 1243350.4066
52 | 2664951.667 | 1243265.289 | 2664962.9655 | 1243272.9846
53 | 2664951.667 | 1243265.289 | 2664949.8735 | 1243267.5598 | 2664947.6194 | 1243270.8028
54 | 2664954.2132 | 1243156.4541 | 2664950.6016 | 1243145.0377
55 | 2664828.3986 | 1243430.555 | 2664824.4588 | 1243427.1694
56 | 2664828.3986 | 1243430.555 | 2664835.1805 | 1243421.356
57 | 2664828.3986 | 1243430.555 | 2664838.9341 | 1243440.4356
58 | 2664824.6884 | 1243370.9957 | 2664830.668 | 1243376.4315 | 2664837.6007 | 1243383.8678
59 | 2664835.1805 | 1243421.356 | 2664845.1307 | 1243407.8616
60 | 2664851.6903 | 1243398.9655 | 2664845.1307 | 1243407.8616
61 | 2664870.0263 | 1243374.0932 | 2664865.9827 | 1243379.5782
62 | 2664870.0263 | 1243374.0932 | 2664875.6894 | 1243366.4113
63 | 2664841.522 | 1243380.5417 | 2664837.6007 | 1243383.8678
64 | 2664837.6007 | 1243383.8678 | 2664851.6903 | 1243398.9655
65 | 2664908.95 | 1243183.4351 | 2664906.4641 | 1243171.7192
66 | 2664938.7229 | 1243439.656 | 2664911.7422 | 1243421.6647
67 | 2664938.7229 | 1243439.656 | 2664930.1112 | 1243453.7509
68 | 2664900.0881 | 1243413.8936 | 2664911.7422 | 1243421.6647
69 | 2664930.1112 | 1243453.7509 | 2664917.6144 | 1243474.2045
70 | 2664906.9387 | 1243491.6775 | 2664917.6144 | 1243474.2045
71 | 2664906.9387 | 1243491.6775 | 2664884.9846 | 1243479.0621 | 2664877.9291 | 1243473.5322
72 | 2664862.2007 | 1243461.2046 | 2664877.9291 | 1243473.5322
73 | 2664931.5635 | 1243367.328 | 2664948.5546 | 1243378.3437 | 2664941.0322 | 1243390.959
74 | 2664931.5635 | 1243367.328 | 2664922.7058 | 1243380.9566
75 | 2664931.5635 | 1243367.328 | 2664929.2894 | 1243365.8647
76 | 2664922.3895 | 1243307.0974 | 2664907.5561 | 1243328.4331
77 | 2664907.671 | 1243350.4066 | 2664908.3428 | 1243350.9845
78 | 2664943.7531 | 1243276.3656 | 2664947.6194 | 1243270.8028
79 | 2664953.7103 | 1243283.6907 | 2664953.0282 | 1243282.4824 | 2664951.2196 | 1243281.2951 | 2664943.7531 | 1243276.3656
80 | 2664953.7103 | 1243283.6907 | 2664958.0989 | 1243291.533 | 2664959.0229 | 1243292.5212
81 | 2664922.3895 | 1243307.0974 | 2664934.0258 | 1243315.0079 | 2664937.3551 | 1243316.0562 | 2664937.6325 | 1243316.1949
82 | 2664944.2196 | 1243318.6664 | 2664944.2196 | 1243318.6664 | 2664941.2865 | 1243318.0227 | 2664937.6325 | 1243316.1949
83 | 2664959.0229 | 1243292.5212 | 2664962.0062 | 1243295.7119 | 2664963.1753 | 1243300.0722 | 2664959.7697 | 1243305.9945 | 2664958.1974 | 1243310.8362 | 2664956.8385 | 1243314.1458 | 2664954.8914 | 1243315.948 | 2664952.0552 | 1243316.117 | 2664949.3216 | 1243315.887 | 2664947.0911 | 1243315.9626 | 2664947.0911 | 1243315.9626
84 | 2664944.2196 | 1243318.6664 | 2664945.7453 | 1243318.0716 | 2664945.7453 | 1243318.0716
85 | 2664945.7453 | 1243318.0716 | 2664947.0911 | 1243315.9626
86 | 2664891.1403 | 1243427.8263 | 2664891.9954 | 1243426.4949
87 | 2664885.4173 | 1243436.7378 | 2664891.1403 | 1243427.8263
88 | 2664900.0881 | 1243413.8936 | 2664891.9954 | 1243426.4949
89 | 2664900.0881 | 1243413.8936 | 2664905.2968 | 1243406.3684
90 | 2664905.2968 | 1243406.3684 | 2664919.9321 | 1243385.2242 | 2664922.7058 | 1243380.9566
91 | 2664929.2894 | 1243365.8647 | 2664927.8439 | 1243364.9345
92 | 2664927.8439 | 1243364.9345 | 2664914.8116 | 1243356.5485 | 2664908.3428 | 1243350.9845
93 | 2664839.3619 | 1243440.8368 | 2664855.3765 | 1243455.8559 | 2664862.2007 | 1243461.2046
94 | 2664957.0755 | 1243165.5019 | 2664954.2132 | 1243156.4541
95 | 2664908.95 | 1243183.4351 | 2664911.2434 | 1243194.2439
96 | 2664854.9553 | 1243394.5366 | 2664865.9827 | 1243379.5782
97 | 2664851.6903 | 1243398.9655 | 2664854.9553 | 1243394.5366
98 | 2664912.624 | 1243200.7509 | 2664911.2434 | 1243194.2439
99 | 2664838.9341 | 1243440.4356 | 2664839.3619 | 1243440.8368

## bus_geodata
| x | y | coords
0 | 2664930.2023 | 1243226.1764
1 | 2664905.4663 | 1243244.0057
2 | 2664945.3433 | 1243220.1777
3 | 2664970.9019 | 1243237.9229
4 | 2664845.4925 | 1243296.6497
5 | 2664863.813 | 1243312.0081
6 | 2664867.8731 | 1243265.5062
7 | 2664980.5139 | 1243180.0239
8 | 2664986.8865 | 1243173.0445
9 | 2664972.4685 | 1243238.9763
10 | 2664856.6156 | 1243255.4976
11 | 2664844.0075 | 1243285.7715
12 | 2664995.6306 | 1243121.4047
13 | 2664983.2742 | 1243112.9863
14 | 2664988.8565 | 1243136.0406
15 | 2665016.2175 | 1243097.3843
16 | 2664997.404 | 1243155.4587
17 | 2665027.132 | 1243152.649
18 | 2664976.5942 | 1243119.9429
19 | 2664966.0429 | 1243089.9926
20 | 2664973.4485 | 1243100.5031
21 | 2664961.5812 | 1243083.8019
22 | 2664941.7369 | 1243124.3058
23 | 2664943.8715 | 1243127.4757
24 | 2664939.3517 | 1243126.3912
25 | 2664815.3545 | 1243362.6548
26 | 2664817.9622 | 1243358.4915
27 | 2664821.5378 | 1243368.126
28 | 2664835.7862 | 1243339.6621
29 | 2664838.1997 | 1243335.9859
30 | 2664858.3982 | 1243361.98
31 | 2664897.8787 | 1243162.6524
32 | 2664900.0979 | 1243164.9894
33 | 2664830.8821 | 1243228.2098
34 | 2664857.7064 | 1243203.3524
35 | 2664855.6103 | 1243254.6038
36 | 2664870.0996 | 1243232.13
37 | 2664868.2693 | 1243193.7933
38 | 2665034.0931 | 1243138.861
39 | 2664999.802 | 1243253.2298
40 | 2664990.6685 | 1243270.0636
41 | 2665003.0342 | 1243301.0759
42 | 2664988.8474 | 1243247.5174
43 | 2664961.8815 | 1243371.4577
44 | 2664898.0391 | 1243342.1219
45 | 2664951.667 | 1243265.289
46 | 2664950.6016 | 1243145.0377
47 | 2664824.4588 | 1243427.1694
48 | 2664828.3986 | 1243430.555
49 | 2664824.6884 | 1243370.9957
50 | 2664809.9234 | 1243381.8833
51 | 2664835.1805 | 1243421.356
52 | 2664845.1307 | 1243407.8616
53 | 2664862.0598 | 1243356.1382
54 | 2664870.0263 | 1243374.0932
55 | 2664837.6007 | 1243383.8678
56 | 2664906.4641 | 1243171.7192
57 | 2665042.1314 | 1243122.9392
58 | 2664982.6712 | 1243295.9819
59 | 2664938.7229 | 1243439.656
60 | 2664911.7422 | 1243421.6647
61 | 2664930.1112 | 1243453.7509
62 | 2664906.9387 | 1243491.6775
63 | 2664917.6144 | 1243474.2045
64 | 2664877.9291 | 1243473.5322
65 | 2664941.0322 | 1243390.959
66 | 2664931.5635 | 1243367.328
67 | 2664907.5561 | 1243328.4331
68 | 2664907.671 | 1243350.4066
69 | 2664947.6194 | 1243270.8028
70 | 2664943.7531 | 1243276.3656
71 | 2664953.7103 | 1243283.6907
72 | 2664962.9655 | 1243272.9846
73 | 2664922.3895 | 1243307.0974
74 | 2664937.6325 | 1243316.1949
75 | 2664959.0229 | 1243292.5212
76 | 2664944.2196 | 1243318.6664
77 | 2664947.0911 | 1243315.9626
78 | 2664891.1403 | 1243427.8263
79 | 2664891.9954 | 1243426.4949
80 | 2664885.4173 | 1243436.7378
81 | 2664900.0881 | 1243413.8936
82 | 2664905.2968 | 1243406.3684
83 | 2664922.7058 | 1243380.9566
84 | 2664929.2894 | 1243365.8647
85 | 2664927.8439 | 1243364.9345
86 | 2664908.3428 | 1243350.9845
87 | 2664862.2007 | 1243461.2046
88 | 2664954.2132 | 1243156.4541
89 | 2664908.95 | 1243183.4351
90 | 2664875.6894 | 1243366.4113
91 | 2664865.9827 | 1243379.5782
92 | 2664854.9553 | 1243394.5366
93 | 2664851.6903 | 1243398.9655
94 | 2664945.7453 | 1243318.0716
95 | 2664841.522 | 1243380.5417
96 | 2664911.2434 | 1243194.2439
97 | 2664839.3619 | 1243440.8368
98 | 2664838.9341 | 1243440.4356
99 | 2664912.624 | 1243200.7509
100 | 2664957.0755 | 1243165.5019
101 | 2664953.7103 | 1243283.6907

## line_std_types
| c_nf_per_km | r_ohm_per_km | x_ohm_per_km | max_i_ka | type | q_mm2 | alpha | voltage_rating
NAYY 4x50 SE | 210 | 0.642 | 0.083 | 0.142 | cs | 50 | 0.00403 | LV
NAYY 4x120 SE | 264 | 0.225 | 0.08 | 0.242 | cs | 120 | 0.00403 | LV
NAYY 4x150 SE | 261 | 0.208 | 0.08 | 0.27 | cs | 150 | 0.00403 | LV
NA2XS2Y 1x95 RM/25 12/20 kV | 216 | 0.313 | 0.132 | 0.252 | cs | 95 | 0.00403 | MV
NA2XS2Y 1x185 RM/25 12/20 kV | 273 | 0.161 | 0.117 | 0.362 | cs | 185 | 0.00403 | MV
NA2XS2Y 1x240 RM/25 12/20 kV | 304 | 0.122 | 0.112 | 0.421 | cs | 240 | 0.00403 | MV
NA2XS2Y 1x95 RM/25 6/10 kV | 315 | 0.313 | 0.123 | 0.249 | cs | 95 | 0.00403 | MV
NA2XS2Y 1x185 RM/25 6/10 kV | 406 | 0.161 | 0.11 | 0.358 | cs | 185 | 0.00403 | MV
NA2XS2Y 1x240 RM/25 6/10 kV | 456 | 0.122 | 0.105 | 0.416 | cs | 240 | 0.00403 | MV
NA2XS2Y 1x150 RM/25 12/20 kV | 250 | 0.206 | 0.116 | 0.319 | cs | 150 | 0.00403 | MV
NA2XS2Y 1x120 RM/25 12/20 kV | 230 | 0.253 | 0.119 | 0.283 | cs | 120 | 0.00403 | MV
NA2XS2Y 1x70 RM/25 12/20 kV | 190 | 0.443 | 0.132 | 0.22 | cs | 70 | 0.00403 | MV
NA2XS2Y 1x150 RM/25 6/10 kV | 360 | 0.206 | 0.11 | 0.315 | cs | 150 | 0.00403 | MV
NA2XS2Y 1x120 RM/25 6/10 kV | 340 | 0.253 | 0.113 | 0.28 | cs | 120 | 0.00403 | MV
NA2XS2Y 1x70 RM/25 6/10 kV | 280 | 0.443 | 0.123 | 0.217 | cs | 70 | 0.00403 | MV
N2XS(FL)2Y 1x120 RM/35 64/110 kV | 112 | 0.153 | 0.166 | 0.366 | cs | 120 | 0.00393 | HV
N2XS(FL)2Y 1x185 RM/35 64/110 kV | 125 | 0.099 | 0.156 | 0.457 | cs | 185 | 0.00393 | HV
N2XS(FL)2Y 1x240 RM/35 64/110 kV | 135 | 0.075 | 0.149 | 0.526 | cs | 240 | 0.00393 | HV
N2XS(FL)2Y 1x300 RM/35 64/110 kV | 144 | 0.06 | 0.144 | 0.588 | cs | 300 | 0.00393 | HV
15-AL1/3-ST1A 0.4 | 11 | 1.8769 | 0.35 | 0.105 | ol | 16 | 0.00403 | LV
24-AL1/4-ST1A 0.4 | 11.25 | 1.2012 | 0.335 | 0.14 | ol | 24 | 0.00403 | LV
48-AL1/8-ST1A 0.4 | 12.2 | 0.5939 | 0.3 | 0.21 | ol | 48 | 0.00403 | LV
94-AL1/15-ST1A 0.4 | 13.2 | 0.306 | 0.29 | 0.35 | ol | 94 | 0.00403 | LV
34-AL1/6-ST1A 10.0 | 9.7 | 0.8342 | 0.36 | 0.17 | ol | 34 | 0.00403 | MV
48-AL1/8-ST1A 10.0 | 10.1 | 0.5939 | 0.35 | 0.21 | ol | 48 | 0.00403 | MV
70-AL1/11-ST1A 10.0 | 10.4 | 0.4132 | 0.339 | 0.29 | ol | 70 | 0.00403 | MV
94-AL1/15-ST1A 10.0 | 10.75 | 0.306 | 0.33 | 0.35 | ol | 94 | 0.00403 | MV
122-AL1/20-ST1A 10.0 | 11.1 | 0.2376 | 0.323 | 0.41 | ol | 122 | 0.00403 | MV
149-AL1/24-ST1A 10.0 | 11.25 | 0.194 | 0.315 | 0.47 | ol | 149 | 0.00403 | MV
34-AL1/6-ST1A 20.0 | 9.15 | 0.8342 | 0.382 | 0.17 | ol | 34 | 0.00403 | MV
48-AL1/8-ST1A 20.0 | 9.5 | 0.5939 | 0.372 | 0.21 | ol | 48 | 0.00403 | MV
70-AL1/11-ST1A 20.0 | 9.7 | 0.4132 | 0.36 | 0.29 | ol | 70 | 0.00403 | MV
94-AL1/15-ST1A 20.0 | 10 | 0.306 | 0.35 | 0.35 | ol | 94 | 0.00403 | MV
122-AL1/20-ST1A 20.0 | 10.3 | 0.2376 | 0.344 | 0.41 | ol | 122 | 0.00403 | MV
149-AL1/24-ST1A 20.0 | 10.5 | 0.194 | 0.337 | 0.47 | ol | 149 | 0.00403 | MV
184-AL1/30-ST1A 20.0 | 10.75 | 0.1571 | 0.33 | 0.535 | ol | 184 | 0.00403 | MV
243-AL1/39-ST1A 20.0 | 11 | 0.1188 | 0.32 | 0.645 | ol | 243 | 0.00403 | MV
48-AL1/8-ST1A 110.0 | 8 | 0.5939 | 0.46 | 0.21 | ol | 48 | 0.00403 | HV
70-AL1/11-ST1A 110.0 | 8.4 | 0.4132 | 0.45 | 0.29 | ol | 70 | 0.00403 | HV
94-AL1/15-ST1A 110.0 | 8.65 | 0.306 | 0.44 | 0.35 | ol | 94 | 0.00403 | HV
122-AL1/20-ST1A 110.0 | 8.5 | 0.2376 | 0.43 | 0.41 | ol | 122 | 0.00403 | HV
149-AL1/24-ST1A 110.0 | 8.75 | 0.194 | 0.41 | 0.47 | ol | 149 | 0.00403 | HV
184-AL1/30-ST1A 110.0 | 8.8 | 0.1571 | 0.4 | 0.535 | ol | 184 | 0.00403 | HV
243-AL1/39-ST1A 110.0 | 9 | 0.1188 | 0.39 | 0.645 | ol | 243 | 0.00403 | HV
305-AL1/39-ST1A 110.0 | 9.2 | 0.0949 | 0.38 | 0.74 | ol | 305 | 0.00403 | HV
490-AL1/64-ST1A 110.0 | 9.75 | 0.059 | 0.37 | 0.96 | ol | 490 | 0.00403 | HV
679-AL1/86-ST1A 110.0 | 9.95 | 0.042 | 0.36 | 1.15 | ol | 679 | 0.00403 | HV
490-AL1/64-ST1A 220.0 | 10 | 0.059 | 0.285 | 0.96 | ol | 490 | 0.00403 | HV
679-AL1/86-ST1A 220.0 | 11.7 | 0.042 | 0.275 | 1.15 | ol | 679 | 0.00403 | HV
490-AL1/64-ST1A 380.0 | 11 | 0.059 | 0.253 | 0.96 | ol | 490 | 0.00403 | HV
679-AL1/86-ST1A 380.0 | 14.6 | 0.042 | 0.25 | 1.15 | ol | 679 | 0.00403 | HV

## trafo_std_types
| i0_percent | pfe_kw | vkr_percent | sn_mva | vn_lv_kv | vn_hv_kv | vk_percent | shift_degree | vector_group | tap_side | tap_neutral | tap_min | tap_max | tap_step_degree | tap_step_percent | tap_phase_shifter
160 MVA 380/110 kV | 0.06 | 60 | 0.25 | 160 | 110 | 380 | 12.2 | 0 | Yy0 | hv | 0 | -9 | 9 | 0 | 1.5 | FALSE
100 MVA 220/110 kV | 0.06 | 55 | 0.26 | 100 | 110 | 220 | 12 | 0 | Yy0 | hv | 0 | -9 | 9 | 0 | 1.5 | FALSE
63 MVA 110/20 kV | 0.04 | 22 | 0.32 | 63 | 20 | 110 | 18 | 150 | YNd5 | hv | 0 | -9 | 9 | 0 | 1.5 | FALSE
40 MVA 110/20 kV | 0.05 | 18 | 0.34 | 40 | 20 | 110 | 16.2 | 150 | YNd5 | hv | 0 | -9 | 9 | 0 | 1.5 | FALSE
25 MVA 110/20 kV | 0.07 | 14 | 0.41 | 25 | 20 | 110 | 12 | 150 | YNd5 | hv | 0 | -9 | 9 | 0 | 1.5 | FALSE
63 MVA 110/10 kV | 0.04 | 22 | 0.32 | 63 | 10 | 110 | 18 | 150 | YNd5 | hv | 0 | -9 | 9 | 0 | 1.5 | FALSE
40 MVA 110/10 kV | 0.05 | 18 | 0.34 | 40 | 10 | 110 | 16.2 | 150 | YNd5 | hv | 0 | -9 | 9 | 0 | 1.5 | FALSE
25 MVA 110/10 kV | 0.07 | 14 | 0.41 | 25 | 10 | 110 | 12 | 150 | YNd5 | hv | 0 | -9 | 9 | 0 | 1.5 | FALSE
0.25 MVA 20/0.4 kV | 0.32 | 0.8 | 1.44 | 0.25 | 0.4 | 20 | 6 | 150 | Yzn5 | hv | 0 | -2 | 2 | 0 | 2.5 | FALSE
0.4 MVA 20/0.4 kV | 0.3375 | 1.35 | 1.425 | 0.4 | 0.4 | 20 | 6 | 150 | Dyn5 | hv | 0 | -2 | 2 | 0 | 2.5 | FALSE
0.63 MVA 20/0.4 kV | 0.2619 | 1.65 | 1.206 | 0.63 | 0.4 | 20 | 6 | 150 | Dyn5 | hv | 0 | -2 | 2 | 0 | 2.5 | FALSE
0.25 MVA 10/0.4 kV | 0.24 | 0.6 | 1.2 | 0.25 | 0.4 | 10 | 4 | 150 | Dyn5 | hv | 0 | -2 | 2 | 0 | 2.5 | FALSE
0.4 MVA 10/0.4 kV | 0.2375 | 0.95 | 1.325 | 0.4 | 0.4 | 10 | 4 | 150 | Dyn5 | hv | 0 | -2 | 2 | 0 | 2.5 | FALSE
0.63 MVA 10/0.4 kV | 0.1873 | 1.18 | 1.0794 | 0.63 | 0.4 | 10 | 4 | 150 | Dyn5 | hv | 0 | -2 | 2 | 0 | 2.5 | FALSE

## trafo3w_std_types
| sn_hv_mva | sn_mv_mva | sn_lv_mva | vn_hv_kv | vn_mv_kv | vn_lv_kv | vk_hv_percent | vk_mv_percent | vk_lv_percent | vkr_hv_percent | vkr_mv_percent | vkr_lv_percent | pfe_kw | i0_percent | shift_mv_degree | shift_lv_degree | vector_group | tap_side | tap_neutral | tap_min | tap_max | tap_step_percent
63/25/38 MVA 110/20/10 kV | 63 | 25 | 38 | 110 | 20 | 10 | 10.4 | 10.4 | 10.4 | 0.28 | 0.32 | 0.35 | 35 | 0.89 | 0 | 0 | YN0yn0yn0 | hv | 0 | -10 | 10 | 1.2
63/25/38 MVA 110/10/10 kV | 63 | 25 | 38 | 110 | 10 | 10 | 10.4 | 10.4 | 10.4 | 0.28 | 0.32 | 0.35 | 35 | 0.89 | 0 | 0 | YN0yn0yn0 | hv | 0 | -10 | 10 | 1.2

## fuse_std_types
| fuse_type | i_rated_a | t_avg | t_min | t_total | x_avg | x_min | x_total
HV 100A | HV 100A | 100 | 0 | [10.0, 3.64, 0.854, 0.281, 0.1, 0.0531, 0.022, 0.01] | [10.0, 4.267, 1.21, 0.403, 0.1, 0.058, 0.022, 0.01] | 0 | [300.0, 350.0, 450.0, 550.0, 700.0, 850.0, 1200.0, 1752.0] | [600.0, 700.0, 900.0, 1150.0, 1665.0, 2000.0, 3000.0, 4313.0]
HV 10A | HV 10A | 10 | 0 | [10.0, 1675.0, 0.344, 0.156, 0.1, 0.0417, 0.0171, 0.01] | [10.0, 1.3, 0.3, 0.155, 0.1, 0.0555, 0.023, 0.01] | 0 | [30.0, 32.0, 35.0, 37.0, 39.0, 50.0, 70.0, 88.0] | [60.0, 70.0, 80.0, 87.0, 94.0, 110.0, 150.0, 216.0]
HV 125A | HV 125A | 125 | 0 | [10.0, 1.82, 0.344, 0.1, 0.0467, 0.0269, 0.01] | [10.0, 2.478, 0.426, 0.1, 0.0427, 0.0211, 0.01] | 0 | [375.0, 500.0, 700.0, 925.0, 1200.0, 1500.0, 2341.0] | [750.0, 1000.0, 1500.0, 2200.0, 3000.0, 4000.0, 5765.0]
HV 160A | HV 160A | 160 | 0 | [10.0, 4.15, 1.03, 0.198, 0.1, 0.051, 0.0172, 0.01] | [10.0, 2.3, 0.734, 0.274, 0.1, 0.046, 0.0177, 0.01] | 0 | [480.0, 550.0, 700.0, 1000.0, 1260.0, 1600.0, 2500.0, 3227.0] | [960.0, 1300.0, 1700.0, 2200.0, 2996.0, 4000.0, 6000.0, 7946.0]
HV 16A | HV 16A | 16 | 0 | [10.0, 0.352, 0.164, 0.1, 0.0649, 0.0342, 0.01] | [10.0, 2.34, 0.722, 0.181, 0.1, 0.055, 0.0296, 0.01] | 0 | [48.0, 60.0, 65.0, 71.0, 80.0, 100.0, 162.0] | [96.0, 110.0, 125.0, 150.0, 168.0, 200.0, 250.0, 398.0]
HV 200A | HV 200A | 200 | 0 | [10.0, 4.267, 1.21, 0.403, 0.1, 0.058, 0.022, 0.01] | [10.0, 3.73, 1.654, 0.328, 0.1, 0.0531, 0.019, 0.01] | 0 | [600.0, 700.0, 900.0, 1150.0, 1665.0, 2000.0, 3000.0, 4313.0] | [1200.0, 1500.0, 1800.0, 2700.0, 3960.0, 5000.0, 7500.0, 10620.0]
HV 20A | HV 20A | 20 | 0 | [10.0, 1.3, 0.3, 0.155, 0.1, 0.0555, 0.023, 0.01] | [10.0, 1.3, 0.161, 0.1, 0.0611, 0.0399, 0.0141, 0.01] | 0 | [60.0, 70.0, 80.0, 87.0, 94.0, 110.0, 150.0, 216.0] | [120.0, 150.0, 200.0, 223.0, 260.0, 300.0, 450.0, 532.0]
HV 25A | HV 25A | 25 | 0 | [10.0, 2.512, 0.833, 0.299, 0.1, 0.0372, 0.0223, 0.01] | [10.0, 3.125, 0.597, 0.198, 0.1, 0.0378, 0.022, 0.01] | 0 | [75.0, 82.0, 90.0, 100.0, 124.0, 170.0, 200.0, 289.0] | [150.0, 170.0, 210.0, 250.0, 294.0, 400.0, 500.0, 711.0]
HV 31.5A | HV 31.5A | 31.5 | 0 | [10.0, 2.34, 0.722, 0.181, 0.1, 0.055, 0.0296, 0.01] | [10.0, 2.84, 0.368, 0.164, 0.1, 0.0621, 0.0378, 0.0195, 0.01] | 0 | [95.0, 110.0, 125.0, 150.0, 165.0, 200.0, 250.0, 390.0] | [189.0, 220.0, 300.0, 350.0, 393.0, 450.0, 530.0, 700.0, 960.0]
HV 40A | HV 40A | 40 | 0 | [10.0, 1.3, 0.161, 0.1, 0.0611, 0.0399, 0.0141, 0.01] | [10.0, 2.05, 0.369, 0.198, 0.1, 0.051, 0.0298, 0.01] | 0 | [120.0, 150.0, 200.0, 223.0, 260.0, 300.0, 450.0, 532.0] | [240.0, 300.0, 400.0, 450.0, 530.0, 650.0, 800.0, 1311.0]
HV 50A | HV 50A | 50 | 0 | [10.0, 3.215, 0.597, 0.198, 0.1, 0.0378, 0.022, 0.01] | [10.0, 3.64, 0.854, 0.281, 0.1, 0.0531, 0.022, 0.01] | 0 | [150.0, 170.0, 210.0, 250.0, 294.0, 400.0, 500.0, 711.0] | [300.0, 350.0, 450.0, 550.0, 700.0, 850.0, 1200.0, 1752.0]
HV 6.3A | HV 6.3A | 6.3 | 0 | [10.0, 1.39, 0.344, 0.168, 0.1, 0.056, 0.0263, 0.01] | [10.0, 1.711, 0.516, 0.198, 0.1, 0.0634, 0.0303, 0.01] | 0 | [19.0, 19.5, 20.4, 20.8, 22.0, 25.0, 32.0, 48.0] | [38.0, 40.0, 43.0, 48.0, 53.0, 60.0, 75.0, 118.0]
HV 63A | HV 63A | 63 | 0 | [10.0, 2.84, 0.368, 0.164, 0.1, 0.0621, 0.0378, 0.0195, 0.01] | [10.0, 1.82, 0.344, 0.1, 0.0467, 0.0269, 0.01] | 0 | [189.0, 220.0, 300.0, 350.0, 393.0, 450.0, 530.0, 700.0, 961.0] | [378.0, 500.0, 700.0, 934.0, 1200.0, 1500.0, 2366.0]
HV 80A | HV 80A | 80 | 0 | [10.0, 2.05, 0.369, 0.198, 0.1, 0.051, 0.0298, 0.01] | [10.0, 4.15, 1.03, 0.198, 0.1, 0.051, 0.0172, 0.01] | 0 | [240.0, 300.0, 400.0, 450.0, 530.0, 650.0, 800.0, 1311.0] | [480.0, 550.0, 700.0, 1000.0, 1260.0, 1600.0, 2500.0, 3227.0]
Siemens NH-1-100 | Siemens NH-1-100 | 100 | [5400.0, 2000.0, 400.0, 20.0, 1.0, 0.2, 0.012, 0.004] | 0 | 0 | [150.0, 190.0, 250.0, 430.0, 900.0, 1250.0, 2700.0, 3600.0] | 0 | 0
Siemens NH-1-125 | Siemens NH-1-125 | 125 | [4800.0, 120.0, 7.0, 0.1, 0.004] | 0 | 0 | [180.0, 400.0, 740.0, 2000.0, 4250.0] | 0 | 0
Siemens NH-1-16 | Siemens NH-1-16 | 16 | [4000.0, 400.0, 2.0, 0.1, 0.04, 0.01] | 0 | 0 | [26.0, 35.0, 75.0, 150.0, 200.0, 300.0] | 0 | 0
Siemens NH-1-160 | Siemens NH-1-160 | 160 | [4800.0, 120.0, 7.0, 0.1, 0.004] | 0 | 0 | [210.0, 500.0, 900.0, 2300.0, 5000.0] | 0 | 0
Siemens NH-1-25 | Siemens NH-1-25 | 25 | [4000.0, 1000.0, 10.0, 0.2, 0.02, 0.01] | 0 | 0 | [40.0, 50.0, 100.0, 210.0, 400.0, 500.0] | 0 | 0
Siemens NH-1-50 | Siemens NH-1-50 | 50 | [4000.0, 40.0, 4.0, 1.0, 0.02, 0.01] | 0 | 0 | [86.0, 200.0, 300.0, 400.0, 1000.0, 1280.0] | 0 | 0
Siemens NH-1-63 | Siemens NH-1-63 | 63 | [4000.0, 100.0, 10.0, 2.0, 0.04, 0.01] | 0 | 0 | [100.0, 200.0, 300.0, 400.0, 1000.0, 1500.0] | 0 | 0
Siemens NH-1-80 | Siemens NH-1-80 | 80 | [4800.0, 120.0, 7.0, 0.1, 0.01] | 0 | 0 | [150.58, 250.0, 450.0, 1150.0, 2470.0] | 0 | 0
Siemens NH-2-1000 | Siemens NH-2-1000 | 1000 | [4800.0, 120.0, 7.0, 0.1, 0.004] | 0 | 0 | [1900.0, 3500.0, 8400.0, 24000.0, 52000.0] | 0 | 0
Siemens NH-2-200 | Siemens NH-2-200 | 200 | [4800.0, 120.0, 7.0, 0.1, 0.004] | 0 | 0 | [280.0, 650.0, 1200.0, 3000.0, 7000.0] | 0 | 0
Siemens NH-2-224 | Siemens NH-2-224 | 224 | [4800.0, 120.0, 7.0, 0.2, 0.04, 0.004] | 0 | 0 | [400.0, 750.0, 1453.0, 3025.0, 4315.0, 7600.0] | 0 | 0
Siemens NH-2-250 | Siemens NH-2-250 | 250 | [4800.0, 120.0, 7.0, 0.1, 0.004] | 0 | 0 | [450.0, 800.0, 1650.0, 4000.0, 8500.0] | 0 | 0
Siemens NH-2-315 | Siemens NH-2-315 | 315 | [4800.0, 120.0, 7.0, 0.1, 0.004] | 0 | 0 | [550.0, 920.0, 1900.0, 5000.0, 11000.0] | 0 | 0
Siemens NH-2-355 | Siemens NH-2-355 | 355 | [4800.0, 120.0, 6.0, 0.1, 0.004] | 0 | 0 | [650.0, 1116.27, 2350.0, 5840.0, 12790.0] | 0 | 0
Siemens NH-2-400 | Siemens NH-2-400 | 400 | [4800.0, 120.0, 7.0, 0.1, 0.004] | 0 | 0 | [720.0, 1350.0, 2800.0, 6500.0, 15000.0] | 0 | 0
Siemens NH-2-425 | Siemens NH-2-425 | 425 | [4800.0, 120.0, 7.0, 0.1, 0.004] | 0 | 0 | [850.0, 1500.0, 3050.0, 7500.0, 16500.0] | 0 | 0
Siemens NH-2-630 | Siemens NH-2-630 | 630 | [4800.0, 120.0, 7.0, 0.1, 0.004] | 0 | 0 | [1200.0, 2000.0, 4800.0, 12000.0, 26000.0] | 0 | 0

## dtypes
| element | column | dtype
0 | bus | name | object
1 | bus | vn_kv | float64
2 | bus | type | object
3 | bus | zone | object
4 | bus | in_service | bool
5 | load | name | object
6 | load | bus | uint32
7 | load | p_mw | float64
8 | load | q_mvar | float64
9 | load | const_z_percent | float64
10 | load | const_i_percent | float64
11 | load | sn_mva | float64
12 | load | scaling | float64
13 | load | in_service | bool
14 | load | type | object
15 | ext_grid | name | object
16 | ext_grid | bus | uint32
17 | ext_grid | vm_pu | float64
18 | ext_grid | va_degree | float64
19 | ext_grid | slack_weight | float64
20 | ext_grid | in_service | bool
21 | line | name | object
22 | line | std_type | object
23 | line | from_bus | uint32
24 | line | to_bus | uint32
25 | line | length_km | float64
26 | line | r_ohm_per_km | float64
27 | line | x_ohm_per_km | float64
28 | line | c_nf_per_km | float64
29 | line | g_us_per_km | float64
30 | line | max_i_ka | float64
31 | line | df | float64
32 | line | parallel | uint32
33 | line | type | object
34 | line | in_service | bool
35 | trafo | name | object
36 | trafo | std_type | object
37 | trafo | hv_bus | uint32
38 | trafo | lv_bus | uint32
39 | trafo | sn_mva | float64
40 | trafo | vn_hv_kv | float64
41 | trafo | vn_lv_kv | float64
42 | trafo | vk_percent | float64
43 | trafo | vkr_percent | float64
44 | trafo | pfe_kw | float64
45 | trafo | i0_percent | float64
46 | trafo | shift_degree | float64
47 | trafo | tap_side | object
48 | trafo | tap_neutral | int32
49 | trafo | tap_min | int32
50 | trafo | tap_max | int32
51 | trafo | tap_step_percent | float64
52 | trafo | tap_step_degree | float64
53 | trafo | tap_pos | int32
54 | trafo | tap_phase_shifter | bool
55 | trafo | parallel | uint32
56 | trafo | df | float64
57 | trafo | in_service | bool
58 | line_geodata | coords | object
59 | bus_geodata | x | float64
60 | bus_geodata | y | float64
61 | bus_geodata | coords | object

## parameters
| version | format_version | converged | OPF_converged | name | f_hz | sn_mva
0 | 2.14.6 | 2.14.0 | FALSE | FALSE |  | 50 | 1